## WaterLevelsDiscreteForSiteCross
[24 empty] | Borehole water supply (m3/day) |  | Depth to bottom of bore (m) |  | Drawdown level (pump test) (m) |  | Flow meter (cumulative) (m3) |  | Null reading (no units) |  | Pumping rate (L/sec) |  | Static water level (m) |  | Test time (tot) (h) |  | Volume pumped (m3) |  | Water cut (m) |  | Water level (AHD) (m) |  | Water level (SLE) (m)
Site Ref | Collected Date Time | Collect Time | Collect Date | Collect Month | Collect Year | Collect Date (Known Accuracy) | Sample ID | Project Code | Project Site Ref | Sample Number | Collection Method | Sample Type | Depth Measurement Point | Sample Depths M | Sample Matrix | Collection Device | Collection Frequency | Data Source | Sample Comment | Security Level | Lab Sample No | Field Sample Ref | COC No | Reading Value | Quality | Reading Value | Quality | Reading Value | Quality | Reading Value | Quality | Reading Value | Quality | Reading Value | Quality | Reading Value | Quality | Reading Value | Quality | Reading Value | Quality | Reading Value | Quality | Reading Value | Quality | Reading Value | Quality
61700394 | 2010-06-05 | 00:00:00 | 2010-06-05 | 6 | 2010 | 05 Jun 2010 00:00:00 (Known minute) | 20100605000000617003946 | WA-G-WFFEXTREP | 61700394 |  | Insitu | Standard sample | Top of casing |  | Water | None | Not assigned | HGW |  | Unrestricted |  |  | 55745 | [12 empty] | 73.43 | Relative Uncertainty +/-10%
61700395 | 2010-06-09 | 00:00:00 | 2010-06-09 | 6 | 2010 | 09 Jun 2010 00:00:00 (Known minute) | 20100609000000617003956 | WA-G-WFFEXTREP | 61700395 |  | Insitu | Standard sample | Top of casing |  | Water | None | Not assigned | HGW |  | Unrestricted |  |  | 55745 | [12 empty] | 19.19 | Relative Uncertainty +/-10%
61700686 | 2005-02-22 | 00:00:00 | 2005-02-22 | 2 | 2005 | 22 Feb 2005 00:00:00 (Known minute) | 20050222000000617006866 | WA-G-WFFEXTREP | 61700686 |  | Insitu | Standard sample | Ground level |  | Water | None | Not assigned | HGW |  | Unrestricted |  |  | 55747 | [12 empty] | 40.2 | Relative Uncertainty +/-10%
61700687 | 2005-02-22 | 00:00:00 | 2005-02-22 | 2 | 2005 | 22 Feb 2005 00:00:00 (Known minute) | 20050222000000617006876 | WA-G-WFFEXTREP | 61700687 |  | Insitu | Standard sample | Ground level |  | Water | None | Not assigned | HGW |  | Unrestricted |  |  | 55747 | [12 empty] | 41.35 | Relative Uncertainty +/-10%
61710392 | 2007-10-04 13:30 | 13:30:00 | 2007-10-04 | 10 | 2007 | 04 Oct 2007 13:30:00 (Known minute) | 20071004133000617103926 | MW-G-GWMON | 61710392 |  | Insitu | Standard sample | Top of casing |  | Water | None | Not assigned | HGW |  | Unrestricted |  |  | 35360 | [12 empty] | 48 | Relative Uncertainty +/-10%
61710392 | 2007-10-04 13:30 | 13:30:00 | 2007-10-04 | 10 | 2007 | 04 Oct 2007 13:30:00 (Known minute) | 20071004133000617103927 | MW-G-GWMON | 61710392 |  | Insitu | Standard sample | Top of casing |  | Water | None | Not assigned | HGW |  | Unrestricted |  |  | 35360 |  |  | 60 | Relative Uncertainty +/-10%
61710392 | 2007-10-04 13:30 | 13:30:01 | 2007-10-04 | 10 | 2007 |  | 35360-FLD-0009 | MW-G-GWMON | 61710392 |  | Insitu | Standard sample | Top of casing |  | Water | None | Once off | WSK |  | Unrestricted |  |  | 35360 | [10 empty] | 0.5 | Good |  |  |  |  | 0.9 | Good
61710393 | 2007-10-04 13:00 | 13:00:00 | 2007-10-04 | 10 | 2007 | 04 Oct 2007 13:00:00 (Known minute) | 20071004130000617103936 | MW-G-GWMON | 61710393 |  | Insitu | Standard sample | Top of casing |  | Water | None | Not assigned | HGW |  | Unrestricted |  |  | 35360 | [12 empty] | 66 | Relative Uncertainty +/-10%
61710393 | 2007-10-04 13:00 | 13:00:00 | 2007-10-04 | 10 | 2007 | 04 Oct 2007 13:00:00 (Known minute) | 20071004130000617103937 | MW-G-GWMON | 61710393 |  | Insitu | Standard sample | Top of casing |  | Water | None | Not assigned | HGW |  | Unrestricted |  |  | 35360 |  |  | 84 | Relative Uncertainty +/-10%
61710393 | 2007-10-04 13:00 | 13:00:01 | 2007-10-04 | 10 | 2007 |  | 35360-FLD-0007 | MW-G-GWMON | 61710393 |  | Insitu | Standard sample | Top of casing |  | Water | None | Once off | WSK |  | Unrestricted |  |  | 35360 | [10 empty] | 0.5 | Good |  |  |  |  | 1.2 | Good
61710405 | 2006-01-27 | 00:00:00 | 2006-01-27 | 1 | 2006 | 27 Jan 2006 00:00:00 (Known minute) | 20060127000000617104056 | MW-G-JAROWFORML | 61710405 |  | Insitu | Standard sample | Top of casing |  | Water | Unknown | Not assigned | HGW |  | Unrestricted |  |  | 47543 | [12 empty] | 36 | Relative Uncertainty +/-10%
61710405 | 2007-10-11 12:00 | 12:00:00 | 2007-10-11 | 10 | 2007 | 11 Oct 2007 12:00:00 (Known minute) | 20071011120000617104056 | MW-G-GWMON | 61710405 |  | Insitu | Standard sample | Top of casing |  | Water | None | Not assigned | HGW |  | Unrestricted |  |  | 35361 | [12 empty] | 83 | Relative Uncertainty +/-10%
61710405 | 2007-10-11 12:00 | 12:00:00 | 2007-10-11 | 10 | 2007 | 11 Oct 2007 12:00:00 (Known minute) | 20071011120000617104057 | MW-G-GWMON | 61710405 |  | Insitu | Standard sample | Top of casing |  | Water | None | Not assigned | HGW |  | Unrestricted |  |  | 35361 |  |  | 100 | Relative Uncertainty +/-10%
61710405 | 2007-10-11 12:00 | 12:00:01 | 2007-10-11 | 10 | 2007 |  | 35361-FLD-0011 | MW-G-GWMON | 61710405 |  | Insitu | Standard sample | Top of casing |  | Water | None | Once off | WSK |  | Unrestricted |  |  | 35361 | [10 empty] | 0.8333 | Good |  |  |  |  | 1 | Good
61710406 | 2007-10-11 11:30 | 11:30:00 | 2007-10-11 | 10 | 2007 | 11 Oct 2007 11:30:00 (Known minute) | 20071011113000617104066 | MW-G-GWMON | 61710406 |  | Insitu | Standard sample | Top of casing |  | Water | None | Not assigned | HGW |  | Unrestricted |  |  | 35361 | [12 empty] | 31 | Relative Uncertainty +/-10%
61710406 | 2007-10-11 11:30 | 11:30:00 | 2007-10-11 | 10 | 2007 | 11 Oct 2007 11:30:00 (Known minute) | 20071011113000617104067 | MW-G-GWMON | 61710406 |  | Insitu | Standard sample | Top of casing |  | Water | None | Not assigned | HGW |  | Unrestricted |  |  | 35361 |  |  | 60 | Relative Uncertainty +/-10%
61710406 | 2007-10-11 11:30 | 11:30:01 | 2007-10-11 | 10 | 2007 |  | 35361-FLD-0009 | MW-G-GWMON | 61710406 |  | Insitu | Standard sample | Top of casing |  | Water | None | Once off | WSK |  | Unrestricted |  |  | 35361 | [10 empty] | 0.5 | Good |  |  |  |  | 1.8 | Good
61710407 | 2007-10-11 10:00 | 10:00:00 | 2007-10-11 | 10 | 2007 | 11 Oct 2007 10:00:00 (Known minute) | 20071011100000617104076 | MW-G-GWMON | 61710407 |  | Insitu | Standard sample | Top of casing |  | Water | None | Not assigned | HGW |  | Unrestricted |  |  | 35361 | [12 empty] | 45 | Relative Uncertainty +/-10%
61710407 | 2007-10-11 10:00 | 10:00:00 | 2007-10-11 | 10 | 2007 | 11 Oct 2007 10:00:00 (Known minute) | 20071011100000617104077 | MW-G-GWMON | 61710407 |  | Insitu | Standard sample | Top of casing |  | Water | None | Not assigned | HGW |  | Unrestricted |  |  | 35361 |  |  | 60 | Relative Uncertainty +/-10%
61710407 | 2007-10-11 10:00 | 10:00:01 | 2007-10-11 | 10 | 2007 |  | 35361-FLD-0007 | MW-G-GWMON | 61710407 |  | Insitu | Standard sample | Top of casing |  | Water | None | Once off | WSK |  | Unrestricted |  |  | 35361 | [10 empty] | 0.5 | Good |  |  |  |  | 0.9 | Good
61710411 | 2007-09-26 11:30 | 11:30:00 | 2007-09-26 | 9 | 2007 | 26 Sep 2007 11:30:00 (Known minute) | 20070926113000617104116 | MW-G-GWMON | 61710411 |  | Insitu | Standard sample | Top of casing |  | Water | None | Not assigned | HGW |  | Unrestricted |  |  | 35359 | [12 empty] | 14.1 | Relative Uncertainty +/-10%
61710411 | 2007-09-26 11:30 | 11:30:00 | 2007-09-26 | 9 | 2007 | 26 Sep 2007 11:30:00 (Known minute) | 20070926113000617104117 | MW-G-GWMON | 61710411 |  | Insitu | Standard sample | Top of casing |  | Water | None | Not assigned | HGW |  | Unrestricted |  |  | 35359 |  |  | 18 | Relative Uncertainty +/-10%
61710411 | 2007-09-26 11:30 | 11:30:01 | 2007-09-26 | 9 | 2007 |  | 35359-FLD-0011 | MW-G-GWMON | 61710411 |  | Insitu | Standard sample | Top of casing |  | Water | None | Once off | WSK |  | Unrestricted |  |  | 35359 | [10 empty] | 0.8333 | Good |  |  |  |  | 0.75 | Good
61710412 | 2007-09-26 12:00 | 12:00:00 | 2007-09-26 | 9 | 2007 | 26 Sep 2007 12:00:00 (Known minute) | 20070926120000617104126 | MW-G-GWMON | 61710412 |  | Insitu | Standard sample | Top of casing |  | Water | None | Not assigned | HGW |  | Unrestricted |  |  | 35359 | [12 empty] | 88 | Relative Uncertainty +/-10%
61710412 | 2007-09-26 12:00 | 12:00:00 | 2007-09-26 | 9 | 2007 | 26 Sep 2007 12:00:00 (Known minute) | 20070926120000617104127 | MW-G-GWMON | 61710412 |  | Insitu | Standard sample | Top of casing |  | Water | None | Not assigned | HGW |  | Unrestricted |  |  | 35359 |  |  | 100 | Relative Uncertainty +/-10%
61710412 | 2007-09-26 12:00 | 12:00:01 | 2007-09-26 | 9 | 2007 |  | 35359-FLD-0013 | MW-G-GWMON | 61710412 |  | Insitu | Standard sample | Top of casing |  | Water | None | Once off | WSK |  | Unrestricted |  |  | 35359 | [10 empty] | 0.8333 | Good |  |  |  |  | 0.75 | Good
61710414 | 2007-09-25 12:00 | 12:00:00 | 2007-09-25 | 9 | 2007 | 25 Sep 2007 12:00:00 (Known minute) | 20070925120000617104146 | MW-G-GWMON | 61710414 |  | Insitu | Standard sample | Top of casing |  | Water | None | Not assigned | HGW |  | Unrestricted |  |  | 35359 | [12 empty] | 25.4 | Relative Uncertainty +/-10%
61710414 | 2007-09-25 12:00 | 12:00:00 | 2007-09-25 | 9 | 2007 | 25 Sep 2007 12:00:00 (Known minute) | 20070925120000617104147 | MW-G-GWMON | 61710414 |  | Insitu | Standard sample | Top of casing |  | Water | None | Not assigned | HGW |  | Unrestricted |  |  | 35359 |  |  | 99 | Relative Uncertainty +/-10%
61710414 | 2007-09-25 12:00 | 12:00:01 | 2007-09-25 | 9 | 2007 |  | 35359-FLD-0001 | MW-G-GWMON | 61710414 |  | Insitu | Standard sample | Top of casing |  | Water | None | Once off | WSK |  | Unrestricted |  |  | 35359 | [10 empty] | 0.8333 | Good |  |  |  |  | 4.5 | Good
61710415 | 2007-09-25 12:30 | 12:30:00 | 2007-09-25 | 9 | 2007 | 25 Sep 2007 12:30:00 (Known minute) | 20070925123000617104156 | MW-G-GWMON | 61710415 |  | Insitu | Standard sample | Top of casing |  | Water | None | Not assigned | HGW |  | Unrestricted |  |  | 35359 | [12 empty] | 74.5 | Relative Uncertainty +/-10%
61710415 | 2007-09-25 12:30 | 12:30:00 | 2007-09-25 | 9 | 2007 | 25 Sep 2007 12:30:00 (Known minute) | 20070925123000617104157 | MW-G-GWMON | 61710415 |  | Insitu | Standard sample | Top of casing |  | Water | None | Not assigned | HGW |  | Unrestricted |  |  | 35359 |  |  | 99 | Relative Uncertainty +/-10%
61710415 | 2007-09-25 12:30 | 12:30:02 | 2007-09-25 | 9 | 2007 |  | 35359-FLD-0003 | MW-G-GWMON | 61710415 |  | Insitu | Standard sample | Top of casing |  | Water | None | Once off | WSK |  | Unrestricted |  |  | 35359 | [10 empty] | 0.8333 | Good |  |  |  |  | 1.5 | Good
61710416 | 2007-09-25 13:00 | 13:00:00 | 2007-09-25 | 9 | 2007 | 25 Sep 2007 13:00:00 (Known minute) | 20070925130000617104166 | MW-G-GWMON | 61710416 |  | Insitu | Standard sample | Top of casing |  | Water | None | Not assigned | HGW |  | Unrestricted |  |  | 35359 | [12 empty] | 56 | Relative Uncertainty +/-10%
61710416 | 2007-09-25 13:00 | 13:00:00 | 2007-09-25 | 9 | 2007 | 25 Sep 2007 13:00:00 (Known minute) | 20070925130000617104167 | MW-G-GWMON | 61710416 |  | Insitu | Standard sample | Top of casing |  | Water | None | Not assigned | HGW |  | Unrestricted |  |  | 35359 |  |  | 96 | Relative Uncertainty +/-10%
61710416 | 2007-09-25 13:00 | 13:00:01 | 2007-09-25 | 9 | 2007 |  | 35359-FLD-0005 | MW-G-GWMON | 61710416 |  | Insitu | Standard sample | Top of casing |  | Water | None | Once off | WSK |  | Unrestricted |  |  | 35359 | [10 empty] | 0.8333 | Good |  |  |  |  | 3 | Good
61710417 | 2007-09-25 13:30 | 13:30:00 | 2007-09-25 | 9 | 2007 | 25 Sep 2007 13:30:00 (Known minute) | 20070925133000617104176 | MW-G-GWMON | 61710417 |  | Insitu | Standard sample | Top of casing |  | Water | None | Not assigned | HGW |  | Unrestricted |  |  | 35359 | [12 empty] | 101 | Relative Uncertainty +/-10%
61710417 | 2007-09-25 13:30 | 13:30:00 | 2007-09-25 | 9 | 2007 | 25 Sep 2007 13:30:00 (Known minute) | 20070925133000617104177 | MW-G-GWMON | 61710417 |  | Insitu | Standard sample | Top of casing |  | Water | None | Not assigned | HGW |  | Unrestricted |  |  | 35359 |  |  | 125 | Relative Uncertainty +/-10%
61710417 | 2007-09-25 13:30 | 13:30:01 | 2007-09-25 | 9 | 2007 |  | 35359-FLD-0007 | MW-G-GWMON | 61710417 |  | Insitu | Standard sample | Top of casing |  | Water | None | Once off | WSK |  | Unrestricted |  |  | 35359 | [10 empty] | 0.8333 | Good |  |  |  |  | 1.5 | Good
61710418 | 2007-09-25 14:30 | 14:30:00 | 2007-09-25 | 9 | 2007 | 25 Sep 2007 14:30:00 (Known minute) | 20070925143000617104186 | MW-G-GWMON | 61710418 |  | Insitu | Standard sample | Top of casing |  | Water | None | Not assigned | HGW |  | Unrestricted |  |  | 35359 | [12 empty] | 18 | Relative Uncertainty +/-10%
61710418 | 2007-09-25 14:30 | 14:30:00 | 2007-09-25 | 9 | 2007 | 25 Sep 2007 14:30:00 (Known minute) | 20070925143000617104187 | MW-G-GWMON | 61710418 |  | Insitu | Standard sample | Top of casing |  | Water | None | Not assigned | HGW |  | Unrestricted |  |  | 35359 |  |  | 87 | Relative Uncertainty +/-10%
61710418 | 2007-09-25 14:30 | 14:30:01 | 2007-09-25 | 9 | 2007 |  | 35359-FLD-0009 | MW-G-GWMON | 61710418 |  | Insitu | Standard sample | Top of casing |  | Water | None | Once off | WSK |  | Unrestricted |  |  | 35359 | [10 empty] | 0.8333 | Good |  |  |  |  | 4.5 | Good
61710419 | 2007-09-25 14:00 | 14:00:00 | 2007-09-25 | 9 | 2007 | 25 Sep 2007 14:00:00 (Known minute) | 20070925140000617104196 | MW-G-GWMON | 61710419 |  | Insitu | Standard sample | Top of casing |  | Water | None | Not assigned | HGW |  | Unrestricted |  |  | 35360 | [12 empty] | 137 | Relative Uncertainty +/-10%
61710419 | 2007-09-25 14:00 | 14:00:00 | 2007-09-25 | 9 | 2007 | 25 Sep 2007 14:00:00 (Known minute) | 20070925140000617104197 | MW-G-GWMON | 61710419 |  | Insitu | Standard sample | Top of casing |  | Water | None | Not assigned | HGW |  | Unrestricted |  |  | 35360 |  |  | 156 | Relative Uncertainty +/-10%
61710419 | 2007-09-25 14:00 | 14:00:01 | 2007-09-25 | 9 | 2007 |  | 35360-FLD-0001 | MW-G-GWMON | 61710419 |  | Insitu | Standard sample | Top of casing |  | Water | None | Once off | WSK |  | Unrestricted |  |  | 35360 | [10 empty] | 0.8333 | Good |  |  |  |  | 1.5 | Good
61710424 | 2007-10-16 10:30 | 10:30:00 | 2007-10-16 | 10 | 2007 | 16 Oct 2007 10:30:00 (Known minute) | 20071016103000617104246 | MW-G-GWMON | 61710424 |  | Insitu | Standard sample | Top of casing |  | Water | None | Not assigned | HGW |  | Unrestricted |  |  | 23225 | [12 empty] | 20 | Relative Uncertainty +/-10%
61710424 | 2007-10-16 10:30 | 10:30:00 | 2007-10-16 | 10 | 2007 | 16 Oct 2007 10:30:00 (Known minute) | 20071016103000617104247 | MW-G-GWMON | 61710424 |  | Insitu | Standard sample | Top of casing |  | Water | None | Not assigned | HGW |  | Unrestricted |  |  | 23225 |  |  | 30 | Relative Uncertainty +/-10%
61710424 | 2007-10-16 10:30 | 10:30:01 | 2007-10-16 | 10 | 2007 |  | 23225-FLD-0001 | MW-G-GWMON | 61710424 |  | Insitu | Standard sample | Top of casing |  | Water | None | Once off | WSK |  | Unrestricted |  |  | 23225 | [10 empty] | 0.8333 | Good |  |  |  |  | 0.75 | Good
61710428 | 2007-10-30 13:00 | 13:00:00 | 2007-10-30 | 10 | 2007 | 30 Oct 2007 13:00:00 (Known minute) | 20071030130000617104286 | MW-G-GWMON | 61710428 |  | Insitu | Standard sample | Top of casing |  | Water | None | Not assigned | HGW |  | Unrestricted |  |  | 23225 | [12 empty] | 11.5 | Relative Uncertainty +/-10%
61710428 | 2007-10-30 13:00 | 13:00:00 | 2007-10-30 | 10 | 2007 | 30 Oct 2007 13:00:00 (Known minute) | 20071030130000617104287 | MW-G-GWMON | 61710428 |  | Insitu | Standard sample | Top of casing |  | Water | None | Not assigned | HGW |  | Unrestricted |  |  | 23225 |  |  | 30 | Relative Uncertainty +/-10%
61710428 | 2007-10-30 13:00 | 13:00:01 | 2007-10-30 | 10 | 2007 |  | 23225-FLD-0015 | MW-G-GWMON | 61710428 |  | Insitu | Standard sample | Top of casing |  | Water | None | Once off | WSK |  | Unrestricted |  |  | 23225 | [10 empty] | 1.6667 | Good |  |  |  |  | 2 | Good
61710429 | 2007-10-30 13:30 | 13:30:00 | 2007-10-30 | 10 | 2007 | 30 Oct 2007 13:30:00 (Known minute) | 20071030133000617104296 | MW-G-GWMON | 61710429 |  | Insitu | Standard sample | Top of casing |  | Water | None | Not assigned | HGW |  | Unrestricted |  |  | 23225 | [12 empty] | <0.0000 | Relative Uncertainty +/-10%
61710429 | 2007-10-30 13:30 | 13:30:00 | 2007-10-30 | 10 | 2007 | 30 Oct 2007 13:30:00 (Known minute) | 20071030133000617104297 | MW-G-GWMON | 61710429 |  | Insitu | Standard sample | Top of casing |  | Water | None | Not assigned | HGW |  | Unrestricted |  |  | 23225 |  |  | 30 | Relative Uncertainty +/-10%
61710430 | 2007-10-30 14:15 | 14:15:00 | 2007-10-30 | 10 | 2007 | 30 Oct 2007 14:15:00 (Known minute) | 20071030141500617104306 | MW-G-GWMON | 61710430 |  | Insitu | Standard sample | Top of casing |  | Water | None | Not assigned | HGW |  | Unrestricted |  |  | 23225 | [12 empty] | <0.0000 | Relative Uncertainty +/-10%
61710430 | 2007-10-30 14:15 | 14:15:00 | 2007-10-30 | 10 | 2007 | 30 Oct 2007 14:15:00 (Known minute) | 20071030141500617104307 | MW-G-GWMON | 61710430 |  | Insitu | Standard sample | Top of casing |  | Water | None | Not assigned | HGW |  | Unrestricted |  |  | 23225 |  |  | 30 | Relative Uncertainty +/-10%
61710450 | 2007-11-21 12:00 | 12:00:00 | 2007-11-21 | 11 | 2007 | 21 Nov 2007 12:00:00 (Known minute) | 20071121120000617104507 | MW-G-GWMON | 61710450 |  | Insitu | Standard sample | Top of casing |  | Water | None | Not assigned | HGW |  | Unrestricted |  |  | 23227 |  |  | 10 | Relative Uncertainty +/-10%
61710450 | 2007-11-21 12:00 | 12:00:00 | 2007-11-21 | 11 | 2007 | 21 Nov 2007 12:00:00 (Known minute) | 20071121120000617104506 | MW-G-GWMON | 61710450 |  | Insitu | Standard sample | Top of casing |  | Water | None | Not assigned | HGW |  | Unrestricted |  |  | 23227 | [12 empty] | 0.5 | Relative Uncertainty +/-10%
61710450 | 2007-11-21 12:00 | 12:00:01 | 2007-11-21 | 11 | 2007 |  | 23227-FLD-0023 | MW-G-GWMON | 61710450 |  | Insitu | Standard sample | Top of casing |  | Water | None | Once off | WSK |  | Unrestricted |  |  | 23227 | [10 empty] | 0.6667 | Good |  |  |  |  | 0.6 | Good
61710451 | 2007-11-21 12:30 | 12:30:00 | 2007-11-21 | 11 | 2007 | 21 Nov 2007 12:30:00 (Known minute) | 20071121123000617104517 | MW-G-GWMON | 61710451 |  | Insitu | Standard sample | Top of casing |  | Water | None | Not assigned | HGW |  | Unrestricted |  |  | 23227 |  |  | 18 | Relative Uncertainty +/-10%
61710451 | 2007-11-21 12:30 | 12:30:00 | 2007-11-21 | 11 | 2007 | 21 Nov 2007 12:30:00 (Known minute) | 20071121123000617104516 | MW-G-GWMON | 61710451 |  | Insitu | Standard sample | Top of casing |  | Water | None | Not assigned | HGW |  | Unrestricted |  |  | 23227 | [12 empty] | 5.5 | Relative Uncertainty +/-10%
61710451 | 2007-11-21 12:30 | 12:30:01 | 2007-11-21 | 11 | 2007 |  | 23227-FLD-0025 | MW-G-GWMON | 61710451 |  | Insitu | Standard sample | Top of casing |  | Water | None | Once off | WSK |  | Unrestricted |  |  | 23227 | [10 empty] | 0.8333 | Good |  |  |  |  | 0.75 | Good
61710452 | 2007-11-21 14:00 | 14:00:00 | 2007-11-21 | 11 | 2007 | 21 Nov 2007 14:00:00 (Known minute) | 20071121140000617104526 | MW-G-GWMON | 61710452 |  | Insitu | Standard sample | Top of casing |  | Water | None | Not assigned | HGW |  | Unrestricted |  |  | 23227 | [12 empty] | 0 | Relative Uncertainty +/-10%
61710452 | 2007-11-21 14:00 | 14:00:00 | 2007-11-21 | 11 | 2007 | 21 Nov 2007 14:00:00 (Known minute) | 20071121140000617104527 | MW-G-GWMON | 61710452 |  | Insitu | Standard sample | Top of casing |  | Water | None | Not assigned | HGW |  | Unrestricted |  |  | 23227 |  |  | 15 | Relative Uncertainty +/-10%
61710452 | 2007-11-21 14:00 | 14:00:01 | 2007-11-21 | 11 | 2007 |  | 23227-FLD-0027 | MW-G-GWMON | 61710452 |  | Insitu | Standard sample | Top of casing |  | Water | None | Once off | WSK |  | Unrestricted |  |  | 23227 | [10 empty] | 0.6667 | Good |  |  |  |  | 0.8 | Good
61710454 | 2007-12-13 10:30 | 10:30:00 | 2007-12-13 | 12 | 2007 | 13 Dec 2007 10:30:00 (Known minute) | 20071213103000617104546 | MW-G-GWMON | 61710454 |  | Insitu | Standard sample | Top of casing |  | Water | None | Not assigned | HGW |  | Unrestricted |  |  | 35363 | [12 empty] | 31.2 | Relative Uncertainty +/-10%
61710459 | 2007-12-18 12:20 | 12:20:00 | 2007-12-18 | 12 | 2007 | 18 Dec 2007 12:20:00 (Known minute) | 20071218122000617104596 | MW-G-GWMON | 61710459 |  | Insitu | Standard sample | Top of casing |  | Water | None | Not assigned | HGW |  | Unrestricted |  |  | 35363 | [12 empty] | 104.5 | Relative Uncertainty +/-10%
61710459 | 2007-12-18 12:20 | 12:20:00 | 2007-12-18 | 12 | 2007 | 18 Dec 2007 12:20:00 (Known minute) | 20071218122000617104597 | MW-G-GWMON | 61710459 |  | Insitu | Standard sample | Top of casing |  | Water | None | Not assigned | HGW |  | Unrestricted |  |  | 35363 |  |  | 120 | Relative Uncertainty +/-10%
61710459 | 2007-12-18 12:20 | 12:20:01 | 2007-12-18 | 12 | 2007 |  | 35363-FLD-0008 | MW-G-GWMON | 61710459 |  | Insitu | Standard sample | Top of casing |  | Water | None | Once off | WSK |  | Unrestricted |  |  | 35363 | [10 empty] | 1 | Good |  |  |  |  | 1.2 | Good
61710460 | 2007-12-18 12:50 | 12:50:00 | 2007-12-18 | 12 | 2007 | 18 Dec 2007 12:50:00 (Known minute) | 20071218125000617104606 | MW-G-GWMON | 61710460 |  | Insitu | Standard sample | Top of casing |  | Water | None | Not assigned | HGW |  | Unrestricted |  |  | 35363 | [12 empty] | 121 | Relative Uncertainty +/-10%
61710460 | 2007-12-18 12:50 | 12:50:00 | 2007-12-18 | 12 | 2007 | 18 Dec 2007 12:50:00 (Known minute) | 20071218125000617104607 | MW-G-GWMON | 61710460 |  | Insitu | Standard sample | Top of casing |  | Water | None | Not assigned | HGW |  | Unrestricted |  |  | 35363 |  |  | 150 | Relative Uncertainty +/-10%
61710460 | 2007-12-18 12:50 | 12:50:01 | 2007-12-18 | 12 | 2007 |  | 35363-FLD-0010 | MW-G-GWMON | 61710460 |  | Insitu | Standard sample | Top of casing |  | Water | None | Once off | WSK |  | Unrestricted |  |  | 35363 | [10 empty] | 1.3333 | Good |  |  |  |  | 1.6 | Good
61710461 | 2007-12-18 14:30 | 14:30:00 | 2007-12-18 | 12 | 2007 | 18 Dec 2007 14:30:00 (Known minute) | 20071218143000617104616 | MW-G-GWMON | 61710461 |  | Insitu | Standard sample | Top of casing |  | Water | None | Not assigned | HGW |  | Unrestricted |  |  | 35363 | [12 empty] | 42 | Relative Uncertainty +/-10%
61710461 | 2007-12-18 14:30 | 14:30:00 | 2007-12-18 | 12 | 2007 | 18 Dec 2007 14:30:00 (Known minute) | 20071218143000617104617 | MW-G-GWMON | 61710461 |  | Insitu | Standard sample | Top of casing |  | Water | None | Not assigned | HGW |  | Unrestricted |  |  | 35363 |  |  | 60 | Relative Uncertainty +/-10%
61710461 | 2007-12-18 14:30 | 14:30:01 | 2007-12-18 | 12 | 2007 |  | 35363-FLD-0012 | MW-G-GWMON | 61710461 |  | Insitu | Standard sample | Top of casing |  | Water | None | Once off | WSK |  | Unrestricted |  |  | 35363 | [10 empty] | 1 | Good |  |  |  |  | 0.9 | Good
61711361 | 1955-10-15 | 00:00:00 | 1955-10-15 | 10 | 1955 | 15 Oct 1955 00:00:00 (Known minute) | 1955101500000061711361314 | WA-G-PRE1996AQWADATA | 61711361 |  | Unknown | Standard sample | Ground level |  | Water | Unknown | Not assigned | HGW |  | Unrestricted |  |  | NO BATCH 330 | 27.276 | Relative Uncertainty +/-10%
61711362 | 1899-12-31 | 00:00:00 | 1899-12-31 | 1 | 1900 | Unknown (Known minute) | 1900010100000061711362314 | WA-G-UNKNOWN | 61711362 |  | Unknown | Standard sample | Ground level |  | Water | Unknown | Not assigned | HGW |  | Unrestricted |  |  | NO BATCH 317 | 65.4636 | Relative Uncertainty +/-10%
61711362 | 1899-12-31 | 00:00:00 | 1899-12-31 | 1 | 1900 | Unknown (Known minute) | 19000101000000617113626 | WA-G-UNKNOWN | 61711362 |  | Unknown | Standard sample | Ground level |  | Water | Unknown | Not assigned | HGW |  | Unrestricted |  |  | NO BATCH 317 | [12 empty] | 138.38 | Relative Uncertainty +/-10%
61711363 | 1973-06-30 | 00:00:00 | 1973-06-30 | 6 | 1973 | 30 Jun 1973 00:00:00 (Known minute) | 19730630000000617113636 | WA-G-PRE1996AQWADATA | 61711363 |  | Unknown | Standard sample | Ground level |  | Water | Unknown | Not assigned | HGW |  | Unrestricted |  |  | NO BATCH 330 | [12 empty] | 35.05 | Relative Uncertainty +/-10%
61711363 | 1990-06-15 | 00:00:00 | 1990-06-15 | 6 | 1990 | 15 Jun 1990 00:00:00 (Known minute) | 1990061500000061711363314 | WA-G-PRE1996AQWADATA | 61711363 |  | Unknown | Standard sample | Ground level |  | Water | Unknown | Not assigned | HGW |  | Unrestricted |  |  | NO BATCH 330 | 163.659 | Relative Uncertainty +/-10%
61711364 | 1899-12-31 | 00:00:00 | 1899-12-31 | 1 | 1900 | Unknown (Known minute) | 19000101000000617113646 | WA-G-PRE1996AQWADATA | 61711364 |  | Unknown | Standard sample | Ground level |  | Water | Unknown | Not assigned | HGW |  | Unrestricted |  |  | NO BATCH 330 | [12 empty] | 36.58 | Relative Uncertainty +/-10%
61711365 | 1979-10-19 | 00:00:00 | 1979-10-19 | 10 | 1979 | 19 Oct 1979 00:00:00 (Known minute) | 19791019000000617113656 | WA-G-PRE1996LICDATA | 61711365 |  | Unknown | Standard sample | Ground level |  | Water | Unknown | Not assigned | HGW |  | Unrestricted |  |  | NO BATCH 331 | [12 empty] | 30.48 | Relative Uncertainty +/-10%
61711365 | 1979-10-19 | 00:00:00 | 1979-10-19 | 10 | 1979 | 19 Oct 1979 00:00:00 (Known minute) | 1979101900000061711365314 | WA-G-PRE1996LICDATA | 61711365 |  | Unknown | Standard sample | Ground level |  | Water | Unknown | Not assigned | HGW |  | Unrestricted |  |  | NO BATCH 331 | 76.36 | Relative Uncertainty +/-10%
61711365 | 1979-10-19 | 00:00:00 | 1979-10-19 | 10 | 1979 | 19 Oct 1979 00:00:00 (Known minute) | 1979101900000061711365999 | WA-G-PRE1996LICDATA | 61711365 |  | Unknown | Standard sample | Ground level |  | Water | Unknown | Not assigned | HGW | TDSolids (in situ): FRESH | Unrestricted |  |  | NO BATCH 331 | [8 empty] | 0 | Relative Uncertainty +/-10%
61711369 | 1956-01-15 | 00:00:00 | 1956-01-15 | 1 | 1956 | 15 Jan 1956 00:00:00 (Known minute) | 1956011500000061711369999 | WA-G-PRE1996AQWADATA | 61711369 |  | Unknown | Standard sample | Ground level |  | Water | Unknown | Not assigned | HGW | Borehole water supply: ABUNDANT | Unrestricted |  |  | NO BATCH 330 | [8 empty] | 0 | Relative Uncertainty +/-10%
61711370 | 1954-01-15 | 00:00:00 | 1954-01-15 | 1 | 1954 | 15 Jan 1954 00:00:00 (Known minute) | 1954011500000061711370999 | WA-G-PRE1996AQWADATA | 61711370 |  | Unknown | Standard sample | Ground level |  | Water | Unknown | Not assigned | HGW | Borehole water supply: UNLIMITED | Unrestricted |  |  | NO BATCH 330 | [8 empty] | 0 | Relative Uncertainty +/-10%
61711370 | 1954-01-15 | 00:00:00 | 1954-01-15 | 1 | 1954 | 15 Jan 1954 00:00:00 (Known minute) | 19540115000000617113706 | WA-G-PRE1996AQWADATA | 61711370 |  | Unknown | Standard sample | Ground level |  | Water | Unknown | Not assigned | HGW |  | Unrestricted |  |  | NO BATCH 330 | [12 empty] | 103.94 | Relative Uncertainty +/-10%
61711370 | 1974-11-07 | 00:00:00 | 1974-11-07 | 11 | 1974 | 07 Nov 1974 00:00:00 (Known minute) | 19741107000000617113706 | WA-G-PRE1996AQWADATA | 61711370 |  | Unknown | Standard sample | Ground level |  | Water | Unknown | Not assigned | HGW |  | Unrestricted |  |  | NO BATCH 330 | [12 empty] | 105.77 | Relative Uncertainty +/-10%
61711372 | 1959-12-17 | 00:00:00 | 1959-12-17 | 12 | 1959 | 17 Dec 1959 00:00:00 (Known minute) | 19591217000000617113726 | WA-G-PRE1996AQWADATA | 61711372 |  | Unknown | Standard sample | Ground level |  | Water | Unknown | Not assigned | HGW |  | Unrestricted |  |  | NO BATCH 330 | [12 empty] | 91.44 | Relative Uncertainty +/-10%
61711372 | 1959-12-17 | 00:00:00 | 1959-12-17 | 12 | 1959 | 17 Dec 1959 00:00:00 (Known minute) | 1959121700000061711372314 | WA-G-PRE1996AQWADATA | 61711372 |  | Unknown | Standard sample | Ground level |  | Water | Unknown | Not assigned | HGW |  | Unrestricted |  |  | NO BATCH 330 | 65.4636 | Relative Uncertainty +/-10%
61711374 | 1955-08-15 | 00:00:00 | 1955-08-15 | 8 | 1955 | 15 Aug 1955 00:00:00 (Known minute) | 1955081500000061711374999 | WA-G-PRE1996AQWADATA | 61711374 |  | Unknown | Standard sample | Ground level |  | Water | Unknown | Not assigned | HGW | Borehole water supply: ABUNDANT | Unrestricted |  |  | NO BATCH 330 | [8 empty] | 0 | Relative Uncertainty +/-10%
61711376 | 1956-04-15 | 00:00:00 | 1956-04-15 | 4 | 1956 | 15 Apr 1956 00:00:00 (Known minute) | 1956041500000061711376999 | WA-G-PRE1996AQWADATA | 61711376 |  | Unknown | Standard sample | Ground level |  | Water | Unknown | Not assigned | HGW | Borehole water supply: ABUNDANT | Unrestricted |  |  | NO BATCH 330 | [8 empty] | 0 | Relative Uncertainty +/-10%
61711376 | 1956-04-15 | 00:00:00 | 1956-04-15 | 4 | 1956 | 15 Apr 1956 00:00:00 (Known minute) | 19560415000000617113766 | WA-G-PRE1996AQWADATA | 61711376 |  | Unknown | Standard sample | Ground level |  | Water | Unknown | Not assigned | HGW |  | Unrestricted |  |  | NO BATCH 330 | [12 empty] | 4.27 | Relative Uncertainty +/-10%
61711376 | 1972-07-15 | 00:00:00 | 1972-07-15 | 7 | 1972 | 15 Jul 1972 00:00:00 (Known minute) | 19720715000000617113766 | WA-G-PRE1996AQWADATA | 61711376 |  | Unknown | Standard sample | Ground level |  | Water | Unknown | Not assigned | HGW |  | Unrestricted |  |  | NO BATCH 330 | [12 empty] | -1.83 | Relative Uncertainty +/-10%
61711377 | 1956-04-15 | 00:00:00 | 1956-04-15 | 4 | 1956 | 15 Apr 1956 00:00:00 (Known minute) | 1956041500000061711377999 | WA-G-PRE1996AQWADATA | 61711377 |  | Unknown | Standard sample | Ground level |  | Water | Unknown | Not assigned | HGW | Borehole water supply: ABUNDANT | Unrestricted |  |  | NO BATCH 330 | [8 empty] | 0 | Relative Uncertainty +/-10%
61711378 | 1959-07-03 | 00:00:00 | 1959-07-03 | 7 | 1959 | 03 Jul 1959 00:00:00 (Known minute) | 1959070300000061711378314 | WA-G-PRE1996AQWADATA | 61711378 |  | Unknown | Standard sample | Ground level |  | Water | Unknown | Not assigned | HGW |  | Unrestricted |  |  | NO BATCH 330 | 218.212 | Relative Uncertainty +/-10%
61711378 | 1959-07-03 | 00:00:00 | 1959-07-03 | 7 | 1959 | 03 Jul 1959 00:00:00 (Known minute) | 19590703000000617113786 | WA-G-PRE1996AQWADATA | 61711378 |  | Unknown | Standard sample | Ground level |  | Water | Unknown | Not assigned | HGW |  | Unrestricted |  |  | NO BATCH 330 | [12 empty] | 153.62 | Relative Uncertainty +/-10%
61711379 | 1959-07-05 | 00:00:00 | 1959-07-05 | 7 | 1959 | 05 Jul 1959 00:00:00 (Known minute) | 19590705000000617113796 | WA-G-PRE1996AQWADATA | 61711379 |  | Unknown | Standard sample | Ground level |  | Water | Unknown | Not assigned | HGW |  | Unrestricted |  |  | NO BATCH 330 | [12 empty] | 137.16 | Relative Uncertainty +/-10%
61711379 | 1959-07-05 | 00:00:00 | 1959-07-05 | 7 | 1959 | 05 Jul 1959 00:00:00 (Known minute) | 1959070500000061711379314 | WA-G-PRE1996AQWADATA | 61711379 |  | Unknown | Standard sample | Ground level |  | Water | Unknown | Not assigned | HGW |  | Unrestricted |  |  | NO BATCH 330 | 45.46 | Relative Uncertainty +/-10%
61711380 | 1969-06-30 | 00:00:00 | 1969-06-30 | 6 | 1969 | 30 Jun 1969 00:00:00 (Known minute) | 1969063000000061711380314 | WA-G-PRE1996AQWADATA | 61711380 |  | Unknown | Standard sample | Ground level |  | Water | Unknown | Not assigned | HGW |  | Unrestricted |  |  | NO BATCH 330 | 65.4636 | Relative Uncertainty +/-10%
61711380 | 1969-06-30 | 00:00:00 | 1969-06-30 | 6 | 1969 | 30 Jun 1969 00:00:00 (Known minute) | 19690630000000617113806 | WA-G-PRE1996AQWADATA | 61711380 |  | Unknown | Standard sample | Ground level |  | Water | Unknown | Not assigned | HGW |  | Unrestricted |  |  | NO BATCH 330 | [12 empty] | 12.8 | Relative Uncertainty +/-10%
61711381 | 1969-06-30 | 00:00:00 | 1969-06-30 | 6 | 1969 | 30 Jun 1969 00:00:00 (Known minute) | 19690630000000617113816 | WA-G-PRE1996AQWADATA | 61711381 |  | Unknown | Standard sample | Ground level |  | Water | Unknown | Not assigned | HGW |  | Unrestricted |  |  | NO BATCH 330 | [12 empty] | 25.91 | Relative Uncertainty +/-10% | [6 empty] | 209.09 | Relative Uncertainty +/-10%
61711381 | 1969-06-30 | 00:00:00 | 1969-06-30 | 6 | 1969 | 30 Jun 1969 00:00:00 (Known minute) | 1969063000000061711381314 | WA-G-PRE1996AQWADATA | 61711381 |  | Unknown | Standard sample | Ground level |  | Water | Unknown | Not assigned | HGW |  | Unrestricted |  |  | NO BATCH 330 | 109.106 | Relative Uncertainty +/-10%
61711382 | 1969-06-30 | 00:00:00 | 1969-06-30 | 6 | 1969 | 30 Jun 1969 00:00:00 (Known minute) | 19690630000000617113826 | WA-G-PRE1996AQWADATA | 61711382 |  | Unknown | Standard sample | Ground level |  | Water | Unknown | Not assigned | HGW |  | Unrestricted |  |  | NO BATCH 330 | [12 empty] | 16.76 | Relative Uncertainty +/-10% | [6 empty] | 213.67 | Relative Uncertainty +/-10%
61711382 | 1969-06-30 | 00:00:00 | 1969-06-30 | 6 | 1969 | 30 Jun 1969 00:00:00 (Known minute) | 1969063000000061711382314 | WA-G-PRE1996AQWADATA | 61711382 |  | Unknown | Standard sample | Ground level |  | Water | Unknown | Not assigned | HGW |  | Unrestricted |  |  | NO BATCH 330 | 109.106 | Relative Uncertainty +/-10%
61711383 | 1970-06-30 | 00:00:00 | 1970-06-30 | 6 | 1970 | 30 Jun 1970 00:00:00 (Known minute) | 19700630000000617113836 | WA-G-PRE1996AQWADATA | 61711383 |  | Unknown | Standard sample | Ground level |  | Water | Unknown | Not assigned | HGW |  | Unrestricted |  |  | NO BATCH 330 | [12 empty] | 32.92 | Relative Uncertainty +/-10%
61711383 | 1970-06-30 | 00:00:00 | 1970-06-30 | 6 | 1970 | 30 Jun 1970 00:00:00 (Known minute) | 1970063000000061711383999 | WA-G-PRE1996AQWADATA | 61711383 |  | Unknown | Standard sample | Ground level |  | Water | Unknown | Not assigned | HGW | TDSolids (in situ): POTABLE | Unrestricted |  |  | NO BATCH 330 | [8 empty] | 0 | Relative Uncertainty +/-10%
61711383 | 1970-06-30 | 00:00:00 | 1970-06-30 | 6 | 1970 | 30 Jun 1970 00:00:00 (Known minute) | 1970063000000061711383314 | WA-G-PRE1996AQWADATA | 61711383 |  | Unknown | Standard sample | Ground level |  | Water | Unknown | Not assigned | HGW |  | Unrestricted |  |  | NO BATCH 330 | 54.553 | Relative Uncertainty +/-10%
61711384 | 1973-04-11 | 00:00:00 | 1973-04-11 | 4 | 1973 | 11 Apr 1973 00:00:00 (Known minute) | 19730411000000617113846 | WA-G-PRE1996AQWADATA | 61711384 |  | Unknown | Standard sample | Ground level |  | Water | Unknown | Not assigned | HGW |  | Unrestricted |  |  | NO BATCH 330 | [12 empty] | 27.43 | Relative Uncertainty +/-10%
61711385 | 1899-12-31 | 00:00:00 | 1899-12-31 | 1 | 1900 | Unknown (Known minute) | 19000101000000617113856 | WA-G-PRE1996AQWADATA | 61711385 |  | Unknown | Standard sample | Ground level |  | Water | Unknown | Not assigned | HGW |  | Unrestricted |  |  | NO BATCH 330 | [12 empty] | 0.46 | Relative Uncertainty +/-10%
61711387 | 1899-12-31 | 00:00:00 | 1899-12-31 | 1 | 1900 | Unknown (Known minute) | 19000101000000617113876 | WA-G-PRE1996AQWADATA | 61711387 |  | Unknown | Standard sample | Ground level |  | Water | Unknown | Not assigned | HGW |  | Unrestricted |  |  | NO BATCH 330 | [12 empty] | 3.35 | Relative Uncertainty +/-10%
61711388 | 1974-06-13 | 00:00:00 | 1974-06-13 | 6 | 1974 | 13 Jun 1974 00:00:00 (Known minute) | 19740613000000617113886 | WA-G-PRE1996AQWADATA | 61711388 |  | Unknown | Standard sample | Ground level |  | Water | Unknown | Not assigned | HGW |  | Unrestricted |  |  | NO BATCH 330 | [12 empty] | 3.96 | Relative Uncertainty +/-10%
61711389 | 1977-06-30 | 00:00:00 | 1977-06-30 | 6 | 1977 | 30 Jun 1977 00:00:00 (Known minute) | 19770630000000617113896 | WA-G-PRE1996AQWADATA | 61711389 |  | Unknown | Standard sample | Ground level |  | Water | Unknown | Not assigned | HGW |  | Unrestricted |  |  | NO BATCH 330 | [12 empty] | 9.14 | Relative Uncertainty +/-10%
61711396 | 1954-01-15 | 00:00:00 | 1954-01-15 | 1 | 1954 | 15 Jan 1954 00:00:00 (Known minute) | 1954011500000061711396999 | WA-G-PRE1996AQWADATA | 61711396 |  | Unknown | Standard sample | Ground level |  | Water | Unknown | Not assigned | HGW | Borehole water supply: UNLIMITED | Unrestricted |  |  | NO BATCH 330 | [8 empty] | 0 | Relative Uncertainty +/-10%
61711397 | 1956-03-15 | 00:00:00 | 1956-03-15 | 3 | 1956 | 15 Mar 1956 00:00:00 (Known minute) | 1956031500000061711397999 | WA-G-PRE1996AQWADATA | 61711397 |  | Unknown | Standard sample | Ground level |  | Water | Unknown | Not assigned | HGW | Borehole water supply: ABUNDANT | Unrestricted |  |  | NO BATCH 330 | [8 empty] | 0 | Relative Uncertainty +/-10%
61711398 | 1956-03-15 | 00:00:00 | 1956-03-15 | 3 | 1956 | 15 Mar 1956 00:00:00 (Known minute) | 1956031500000061711398999 | WA-G-PRE1996AQWADATA | 61711398 |  | Unknown | Standard sample | Ground level |  | Water | Unknown | Not assigned | HGW | Borehole water supply: ABUNDANT | Unrestricted |  |  | NO BATCH 330 | [8 empty] | 0 | Relative Uncertainty +/-10%
61711399 | 1959-11-27 | 00:00:00 | 1959-11-27 | 11 | 1959 | 27 Nov 1959 00:00:00 (Known minute) | 1959112700000061711399314 | WA-G-PRE1996AQWADATA | 61711399 |  | Unknown | Standard sample | Ground level |  | Water | Unknown | Not assigned | HGW |  | Unrestricted |  |  | NO BATCH 330 | 65.4636 | Relative Uncertainty +/-10%
61711399 | 1959-11-27 | 00:00:00 | 1959-11-27 | 11 | 1959 | 27 Nov 1959 00:00:00 (Known minute) | 19591127000000617113996 | WA-G-PRE1996AQWADATA | 61711399 |  | Unknown | Standard sample | Ground level |  | Water | Unknown | Not assigned | HGW |  | Unrestricted |  |  | NO BATCH 330 | [12 empty] | 116.74 | Relative Uncertainty +/-10%
61711400 | 1959-11-01 | 00:00:00 | 1959-11-01 | 11 | 1959 | 01 Nov 1959 00:00:00 (Known minute) | 19591101000000617114006 | WA-G-PRE1996AQWADATA | 61711400 |  | Unknown | Standard sample | Ground level |  | Water | Unknown | Not assigned | HGW |  | Unrestricted |  |  | NO BATCH 330 | [12 empty] | 85.34 | Relative Uncertainty +/-10%
61711400 | 1959-11-01 | 00:00:00 | 1959-11-01 | 11 | 1959 | 01 Nov 1959 00:00:00 (Known minute) | 1959110100000061711400314 | WA-G-PRE1996AQWADATA | 61711400 |  | Unknown | Standard sample | Ground level |  | Water | Unknown | Not assigned | HGW |  | Unrestricted |  |  | NO BATCH 330 | 65.4636 | Relative Uncertainty +/-10%
61711404 | 1959-06-13 | 00:00:00 | 1959-06-13 | 6 | 1959 | 13 Jun 1959 00:00:00 (Known minute) | 1959061300000061711404314 | WA-G-PRE1996AQWADATA | 61711404 |  | Unknown | Standard sample | Ground level |  | Water | Unknown | Not assigned | HGW |  | Unrestricted |  |  | NO BATCH 330 | 45.46 | Relative Uncertainty +/-10%
61711404 | 1959-06-13 | 00:00:00 | 1959-06-13 | 6 | 1959 | 13 Jun 1959 00:00:00 (Known minute) | 19590613000000617114046 | WA-G-PRE1996AQWADATA | 61711404 |  | Unknown | Standard sample | Ground level |  | Water | Unknown | Not assigned | HGW |  | Unrestricted |  |  | NO BATCH 330 | [12 empty] | 76.2 | Relative Uncertainty +/-10%
61711411 | 1974-06-30 | 00:00:00 | 1974-06-30 | 6 | 1974 | 30 Jun 1974 00:00:00 (Known minute) | 1974063000000061711411314 | WA-G-PRE1996LICDATA | 61711411 |  | Unknown | Standard sample | Ground level |  | Water | Unknown | Not assigned | HGW |  | Unrestricted |  |  | NO BATCH 331 | 4686 | Relative Uncertainty +/-10%
61711411 | 1974-08-18 | 00:00:00 | 1974-08-18 | 8 | 1974 | 18 Aug 1974 00:00:00 (Known minute) | 19740818000000617114116 | WA-G-PRE1996LICDATA | 61711411 |  | Unknown | Standard sample | Ground level |  | Water | Unknown | Not assigned | HGW |  | Unrestricted |  |  | NO BATCH 331 | [12 empty] | 77.25 | Relative Uncertainty +/-10%
61711421 | 1991-12-11 | 00:00:00 | 1991-12-11 | 12 | 1991 | 11 Dec 1991 00:00:00 (Known minute) | 19911211000000617114216 | WA-G-PRE1996AQWADATA | 61711421 |  | Unknown | Standard sample | Ground level |  | Water | Unknown | Not assigned | HGW |  | Unrestricted |  |  | NO BATCH 330 | [12 empty] | 68.58 | Relative Uncertainty +/-10%
61711421 | 1991-12-11 | 00:00:00 | 1991-12-11 | 12 | 1991 | 11 Dec 1991 00:00:00 (Known minute) | 1991121100000061711421314 | WA-G-PRE1996AQWADATA | 61711421 |  | Unknown | Standard sample | Ground level |  | Water | Unknown | Not assigned | HGW |  | Unrestricted |  |  | NO BATCH 330 | 45 | Relative Uncertainty +/-10%
61711432 | 1980-03-15 | 00:00:00 | 1980-03-15 | 3 | 1980 | 15 Mar 1980 00:00:00 (Known minute) | 1980031500000061711432314 | WA-G-PRE1996AQWADATA | 61711432 |  | Unknown | Standard sample | Ground level |  | Water | Unknown | Not assigned | HGW |  | Unrestricted |  |  | NO BATCH 330 | 44 | Relative Uncertainty +/-10%
61711432 | 1980-03-15 | 00:00:00 | 1980-03-15 | 3 | 1980 | 15 Mar 1980 00:00:00 (Known minute) | 19800315000000617114326 | WA-G-PRE1996AQWADATA | 61711432 |  | Unknown | Standard sample | Ground level |  | Water | Unknown | Not assigned | HGW |  | Unrestricted |  |  | NO BATCH 330 | [12 empty] | 15.24 | Relative Uncertainty +/-10%
61711451 | 1982-01-31 | 00:00:00 | 1982-01-31 | 1 | 1982 | 31 Jan 1982 00:00:00 (Known minute) | 19820131000000617114516 | WA-G-PRE1996AQWADATA | 61711451 |  | Unknown | Standard sample | Ground level |  | Water | Unknown | Not assigned | HGW |  | Unrestricted |  |  | NO BATCH 330 | [12 empty] | 97.36 | Relative Uncertainty +/-10% | [6 empty] | 95.36 | Relative Uncertainty +/-10%
61711451 | 1982-01-31 | 00:00:00 | 1982-01-31 | 1 | 1982 | 31 Jan 1982 00:00:00 (Known minute) | 1982013100000061711451314 | WA-G-PRE1996AQWADATA | 61711451 |  | Unknown | Standard sample | Ground level |  | Water | Unknown | Not assigned | HGW |  | Unrestricted |  |  | NO BATCH 330 | 1730 | Relative Uncertainty +/-10%
61712809 | 1959-06-30 | 00:00:00 | 1959-06-30 | 6 | 1959 | 30 Jun 1959 00:00:00 (Known minute) | 1959063000000061712809314 | WA-G-PRE1996AQWADATA | 61712809 |  | Unknown | Standard sample | Ground level |  | Water | Unknown | Not assigned | HGW | UNLIMITED 22/8/77 | Unrestricted |  |  | NO BATCH 330 | 38.1871 | Relative Uncertainty +/-10%
61712809 | 1959-06-30 | 00:00:00 | 1959-06-30 | 6 | 1959 | 30 Jun 1959 00:00:00 (Known minute) | 19590630000000617128096 | WA-G-PRE1996AQWADATA | 61712809 |  | Unknown | Standard sample | Ground level |  | Water | Unknown | Not assigned | HGW |  | Unrestricted |  |  | NO BATCH 330 | [12 empty] | 45.72 | Relative Uncertainty +/-10%
61712809 | 1977-08-22 | 00:00:00 | 1977-08-22 | 8 | 1977 | 22 Aug 1977 00:00:00 (Known minute) | 19770822000000617128096 | WA-G-PRE1996AQWADATA | 61712809 |  | Unknown | Standard sample | Ground level |  | Water | Unknown | Not assigned | HGW |  | Unrestricted |  |  | NO BATCH 330 | [12 empty] | 51.82 | Relative Uncertainty +/-10%
61712812 | 1899-12-31 | 00:00:00 | 1899-12-31 | 1 | 1900 | Unknown (Known minute) | 19000101000000617128126 | WA-G-PRE1996AQWADATA | 61712812 |  | Unknown | Standard sample | Ground level |  | Water | Unknown | Not assigned | HGW |  | Unrestricted |  |  | NO BATCH 330 | [12 empty] | 5.18 | Relative Uncertainty +/-10%
61712812 | 1899-12-31 | 00:00:00 | 1899-12-31 | 1 | 1900 | Unknown (Known minute) | 1900010100000061712812314 | WA-G-PRE1996AQWADATA | 61712812 |  | Unknown | Standard sample | Ground level |  | Water | Unknown | Not assigned | HGW |  | Unrestricted |  |  | NO BATCH 330 | 2.273 | Relative Uncertainty +/-10%
61712820 | 1967-06-30 | 00:00:00 | 1967-06-30 | 6 | 1967 | 30 Jun 1967 00:00:00 (Known minute) | 1967063000000061712820314 | WA-G-PRE1996AQWADATA | 61712820 |  | Unknown | Standard sample | Ground level |  | Water | Unknown | Not assigned | HGW |  | Unrestricted |  |  | NO BATCH 330 | ~0.0000 | Relative Uncertainty +/-10%
61712821 | 1966-06-30 | 00:00:00 | 1966-06-30 | 6 | 1966 | 30 Jun 1966 00:00:00 (Known minute) | 1966063000000061712821314 | WA-G-PRE1996AQWADATA | 61712821 |  | Unknown | Standard sample | Ground level |  | Water | Unknown | Not assigned | HGW |  | Unrestricted |  |  | NO BATCH 330 | ~0.0000 | Relative Uncertainty +/-10%
61712822 | 1967-06-30 | 00:00:00 | 1967-06-30 | 6 | 1967 | 30 Jun 1967 00:00:00 (Known minute) | 1967063000000061712822314 | WA-G-PRE1996AQWADATA | 61712822 |  | Unknown | Standard sample | Ground level |  | Water | Unknown | Not assigned | HGW |  | Unrestricted |  |  | NO BATCH 330 | ~0.0000 | Relative Uncertainty +/-10%
61712823 | 1967-06-30 | 00:00:00 | 1967-06-30 | 6 | 1967 | 30 Jun 1967 00:00:00 (Known minute) | 1967063000000061712823314 | WA-G-PRE1996AQWADATA | 61712823 |  | Unknown | Standard sample | Ground level |  | Water | Unknown | Not assigned | HGW |  | Unrestricted |  |  | NO BATCH 330 | ~0.0000 | Relative Uncertainty +/-10%
61712824 | 1969-09-15 | 00:00:00 | 1969-09-15 | 9 | 1969 | 15 Sep 1969 00:00:00 (Known minute) | 19690915000000617128246 | WA-G-PRE1996AQWADATA | 61712824 |  | Unknown | Standard sample | Ground level |  | Water | Unknown | Not assigned | HGW |  | Unrestricted |  |  | NO BATCH 330 | [12 empty] | 28.04 | Relative Uncertainty +/-10%
61712824 | 1977-08-19 | 00:00:00 | 1977-08-19 | 8 | 1977 | 19 Aug 1977 00:00:00 (Known minute) | 19770819000000617128246 | WA-G-PRE1996AQWADATA | 61712824 |  | Unknown | Standard sample | Ground level |  | Water | Unknown | Not assigned | HGW |  | Unrestricted |  |  | NO BATCH 330 | [12 empty] | 30.48 | Relative Uncertainty +/-10%
61712824 | 1977-08-19 | 00:00:00 | 1977-08-19 | 8 | 1977 | 19 Aug 1977 00:00:00 (Known minute) | 1977081900000061712824314 | WA-G-PRE1996AQWADATA | 61712824 |  | Unknown | Standard sample | Ground level |  | Water | Unknown | Not assigned | HGW |  | Unrestricted |  |  | NO BATCH 330 | 22.73 | Relative Uncertainty +/-10%
61712824 | 1993-08-31 | 00:00:00 | 1993-08-31 | 8 | 1993 | 31 Aug 1993 00:00:00 (Known minute) | 1993083100000061712824314 | WA-G-PRE1996AQWADATA | 61712824 |  | Unknown | Standard sample | Ground level |  | Water | Unknown | Not assigned | HGW |  | Unrestricted |  |  | NO BATCH 330 | 9.092 | Relative Uncertainty +/-10%
61712825 | 1899-12-31 | 00:00:00 | 1899-12-31 | 1 | 1900 | Unknown (Known minute) | 19000101000000617128256 | WA-G-PRE1996AQWADATA | 61712825 |  | Unknown | Standard sample | Ground level |  | Water | Unknown | Not assigned | HGW |  | Unrestricted |  |  | NO BATCH 330 | [12 empty] | 47.24 | Relative Uncertainty +/-10% | [6 empty] | 169.47 | Relative Uncertainty +/-10%
61712825 | 1899-12-31 | 00:00:00 | 1899-12-31 | 1 | 1900 | Unknown (Known minute) | 1900010100000061712825314 | WA-G-PRE1996AQWADATA | 61712825 |  | Unknown | Standard sample | Ground level |  | Water | Unknown | Not assigned | HGW |  | Unrestricted |  |  | NO BATCH 330 | 54.553 | Relative Uncertainty +/-10%
61712826 | 1899-12-31 | 00:00:00 | 1899-12-31 | 1 | 1900 | Unknown (Known minute) | 19000101000000617128266 | WA-G-PRE1996AQWADATA | 61712826 |  | Unknown | Standard sample | Ground level |  | Water | Unknown | Not assigned | HGW |  | Unrestricted |  |  | NO BATCH 330 | [12 empty] | 20.12 | Relative Uncertainty +/-10%
61712826 | 1899-12-31 | 00:00:00 | 1899-12-31 | 1 | 1900 | Unknown (Known minute) | 1900010100000061712826314 | WA-G-PRE1996AQWADATA | 61712826 |  | Unknown | Standard sample | Ground level |  | Water | Unknown | Not assigned | HGW |  | Unrestricted |  |  | NO BATCH 330 | 109.106 | Relative Uncertainty +/-10%
61712827 | 1966-06-30 | 00:00:00 | 1966-06-30 | 6 | 1966 | 30 Jun 1966 00:00:00 (Known minute) | 19660630000000617128276 | WA-G-PRE1996AQWADATA | 61712827 |  | Unknown | Standard sample | Ground level |  | Water | Unknown | Not assigned | HGW |  | Unrestricted |  |  | NO BATCH 330 | [12 empty] | 47.24 | Relative Uncertainty +/-10%
61712827 | 1978-08-05 | 00:00:00 | 1978-08-05 | 8 | 1978 | 05 Aug 1978 00:00:00 (Known minute) | 19780805000000617128276 | WA-G-PRE1996AQWADATA | 61712827 |  | Unknown | Standard sample | Ground level |  | Water | Unknown | Not assigned | HGW |  | Unrestricted |  |  | NO BATCH 330 | [12 empty] | 30.48 | Relative Uncertainty +/-10%
61712827 | 1978-08-05 | 00:00:00 | 1978-08-05 | 8 | 1978 | 05 Aug 1978 00:00:00 (Known minute) | 1978080500000061712827314 | WA-G-PRE1996AQWADATA | 61712827 |  | Unknown | Standard sample | Ground level |  | Water | Unknown | Not assigned | HGW |  | Unrestricted |  |  | NO BATCH 330 | 45.46 | Relative Uncertainty +/-10%
61712830 | 1899-12-31 | 00:00:00 | 1899-12-31 | 1 | 1900 | Unknown (Known minute) | 19000101000000617128306 | WA-G-PRE1996AQWADATA | 61712830 |  | Unknown | Standard sample | Ground level |  | Water | Unknown | Not assigned | HGW |  | Unrestricted |  |  | NO BATCH 330 | [12 empty] | 26.5 | Relative Uncertainty +/-10%
61712831 | 1960-06-30 | 00:00:00 | 1960-06-30 | 6 | 1960 | 30 Jun 1960 00:00:00 (Known minute) | 19600630000000617128316 | WA-G-PRE1996AQWADATA | 61712831 |  | Unknown | Standard sample | Ground level |  | Water | Unknown | Not assigned | HGW |  | Unrestricted |  |  | NO BATCH 330 | [12 empty] | 21.34 | Relative Uncertainty +/-10%
61712831 | 1960-06-30 | 00:00:00 | 1960-06-30 | 6 | 1960 | 30 Jun 1960 00:00:00 (Known minute) | 1960063000000061712831314 | WA-G-PRE1996AQWADATA | 61712831 |  | Unknown | Standard sample | Ground level |  | Water | Unknown | Not assigned | HGW |  | Unrestricted |  |  | NO BATCH 330 | 22.73 | Relative Uncertainty +/-10%
61712832 | 1978-06-30 | 00:00:00 | 1978-06-30 | 6 | 1978 | 30 Jun 1978 00:00:00 (Known minute) | 1978063000000061712832314 | WA-G-PRE1996AQWADATA | 61712832 |  | Unknown | Standard sample | Ground level |  | Water | Unknown | Not assigned | HGW |  | Unrestricted |  |  | NO BATCH 330 | 54.553 | Relative Uncertainty +/-10%
61712832 | 1978-06-30 | 00:00:00 | 1978-06-30 | 6 | 1978 | 30 Jun 1978 00:00:00 (Known minute) | 19780630000000617128326 | WA-G-PRE1996AQWADATA | 61712832 |  | Unknown | Standard sample | Ground level |  | Water | Unknown | Not assigned | HGW |  | Unrestricted |  |  | NO BATCH 330 | [12 empty] | 21 | Relative Uncertainty +/-10%
61712833 | 1966-06-30 | 00:00:00 | 1966-06-30 | 6 | 1966 | 30 Jun 1966 00:00:00 (Known minute) | 19660630000000617128336 | WA-G-PRE1996AQWADATA | 61712833 |  | Unknown | Standard sample | Ground level |  | Water | Unknown | Not assigned | HGW |  | Unrestricted |  |  | NO BATCH 330 | [12 empty] | 18 | Relative Uncertainty +/-10%
61712833 | 1966-06-30 | 00:00:00 | 1966-06-30 | 6 | 1966 | 30 Jun 1966 00:00:00 (Known minute) | 1966063000000061712833314 | WA-G-PRE1996AQWADATA | 61712833 |  | Unknown | Standard sample | Ground level |  | Water | Unknown | Not assigned | HGW |  | Unrestricted |  |  | NO BATCH 330 | 27.276 | Relative Uncertainty +/-10%
61712834 | 1979-10-15 | 00:00:00 | 1979-10-15 | 10 | 1979 | 15 Oct 1979 00:00:00 (Known minute) | 19791015000000617128346 | WA-G-PRE1996AQWADATA | 61712834 |  | Unknown | Standard sample | Ground level |  | Water | Unknown | Not assigned | HGW |  | Unrestricted |  |  | NO BATCH 330 | [12 empty] | 47 | Relative Uncertainty +/-10%
61712835 | 1993-10-28 | 00:00:00 | 1993-10-28 | 10 | 1993 | 28 Oct 1993 00:00:00 (Known minute) | 19931028000000617128356 | WA-G-PRE1996AQWADATA | 61712835 |  | Purge | Standard sample | Ground level |  | Water | Pump (Airlift) | Not assigned | HGW |  | Unrestricted |  |  | NO BATCH 330 | [12 empty] | 85.3 | Relative Uncertainty +/-10%
61712835 | 1993-10-28 | 00:00:00 | 1993-10-28 | 10 | 1993 | 28 Oct 1993 00:00:00 (Known minute) | 1993102800000061712835179 | WA-G-PRE1996AQWADATA | 61712835 |  | Purge | Standard sample | Ground level |  | Water | Pump (Airlift) | Not assigned | HGW |  | Unrestricted |  |  | NO BATCH 330 | [14 empty] | 5.5 | Relative Uncertainty +/-10%
61712835 | 1993-10-28 | 00:00:00 | 1993-10-28 | 10 | 1993 | 28 Oct 1993 00:00:00 (Known minute) | 1993102800000061712835314 | WA-G-PRE1996AQWADATA | 61712835 |  | Purge | Standard sample | Ground level |  | Water | Pump (Airlift) | Not assigned | HGW | Original variable name: Supply (tested) | Unrestricted |  |  | NO BATCH 330 | 86.4005 | Relative Uncertainty +/-10%
61712837 | 1970-06-30 | 00:00:00 | 1970-06-30 | 6 | 1970 | 30 Jun 1970 00:00:00 (Known minute) | 1970063000000061712837314 | WA-G-PRE1996AQWADATA | 61712837 |  | Unknown | Standard sample | Ground level |  | Water | Unknown | Not assigned | HGW |  | Unrestricted |  |  | NO BATCH 330 | 65.4636 | Relative Uncertainty +/-10%
61712837 | 1970-06-30 | 00:00:00 | 1970-06-30 | 6 | 1970 | 30 Jun 1970 00:00:00 (Known minute) | 19700630000000617128376 | WA-G-PRE1996AQWADATA | 61712837 |  | Unknown | Standard sample | Ground level |  | Water | Unknown | Not assigned | HGW |  | Unrestricted |  |  | NO BATCH 330 | [12 empty] | 64.01 | Relative Uncertainty +/-10%
61712844 | 1970-06-30 | 00:00:00 | 1970-06-30 | 6 | 1970 | 30 Jun 1970 00:00:00 (Known minute) | 1970063000000061712844314 | WA-G-PRE1996AQWADATA | 61712844 |  | Unknown | Standard sample | Ground level |  | Water | Unknown | Not assigned | HGW |  | Unrestricted |  |  | NO BATCH 330 | 109.106 | Relative Uncertainty +/-10%
61712850 | 1969-06-30 | 00:00:00 | 1969-06-30 | 6 | 1969 | 30 Jun 1969 00:00:00 (Known minute) | 1969063000000061712850314 | WA-G-PRE1996AQWADATA | 61712850 |  | Unknown | Standard sample | Ground level |  | Water | Unknown | Not assigned | HGW |  | Unrestricted |  |  | NO BATCH 330 | 65.4636 | Relative Uncertainty +/-10%
61712850 | 1969-06-30 | 00:00:00 | 1969-06-30 | 6 | 1969 | 30 Jun 1969 00:00:00 (Known minute) | 19690630000000617128506 | WA-G-PRE1996AQWADATA | 61712850 |  | Unknown | Standard sample | Ground level |  | Water | Unknown | Not assigned | HGW |  | Unrestricted |  |  | NO BATCH 330 | [12 empty] | 48.77 | Relative Uncertainty +/-10%
61712851 | 1971-06-30 | 00:00:00 | 1971-06-30 | 6 | 1971 | 30 Jun 1971 00:00:00 (Known minute) | 19710630000000617128516 | WA-G-PRE1996AQWADATA | 61712851 |  | Unknown | Standard sample | Ground level |  | Water | Unknown | Not assigned | HGW |  | Unrestricted |  |  | NO BATCH 330 | [12 empty] | 30.48 | Relative Uncertainty +/-10%
61712851 | 1971-06-30 | 00:00:00 | 1971-06-30 | 6 | 1971 | 30 Jun 1971 00:00:00 (Known minute) | 1971063000000061712851314 | WA-G-PRE1996AQWADATA | 61712851 |  | Unknown | Standard sample | Ground level |  | Water | Unknown | Not assigned | HGW |  | Unrestricted |  |  | NO BATCH 330 | 98.1954 | Relative Uncertainty +/-10%
61712851 | 1978-08-04 | 00:00:00 | 1978-08-04 | 8 | 1978 | 04 Aug 1978 00:00:00 (Known minute) | 19780804000000617128516 | WA-G-PRE1996AQWADATA | 61712851 |  | Unknown | Standard sample | Ground level |  | Water | Unknown | Not assigned | HGW |  | Unrestricted |  |  | NO BATCH 330 | [12 empty] | 42.67 | Relative Uncertainty +/-10%
61712858 | 1980-06-15 | 00:00:00 | 1980-06-15 | 6 | 1980 | 15 Jun 1980 00:00:00 (Known minute) | 19800615000000617128586 | WA-G-PRE1996AQWADATA | 61712858 |  | Unknown | Standard sample | Ground level |  | Water | Unknown | Not assigned | HGW |  | Unrestricted |  |  | NO BATCH 330 | [12 empty] | 64 | Relative Uncertainty +/-10%
61712866 | 1969-06-30 | 00:00:00 | 1969-06-30 | 6 | 1969 | 30 Jun 1969 00:00:00 (Known minute) | 19690630000000617128666 | WA-G-PRE1996AQWADATA | 61712866 |  | Unknown | Standard sample | Ground level |  | Water | Unknown | Not assigned | HGW |  | Unrestricted |  |  | NO BATCH 330 | [12 empty] | 62.79 | Relative Uncertainty +/-10% | [6 empty] | 19.51 | Relative Uncertainty +/-10%
61712866 | 1969-06-30 | 00:00:00 | 1969-06-30 | 6 | 1969 | 30 Jun 1969 00:00:00 (Known minute) | 1969063000000061712866314 | WA-G-PRE1996AQWADATA | 61712866 |  | Unknown | Standard sample | Ground level |  | Water | Unknown | Not assigned | HGW |  | Unrestricted |  |  | NO BATCH 330 | 109.106 | Relative Uncertainty +/-10%
61712867 | 1973-05-15 | 00:00:00 | 1973-05-15 | 5 | 1973 | 15 May 1973 00:00:00 (Known minute) | 19730515000000617128676 | WA-G-PRE1996AQWADATA | 61712867 |  | Unknown | Standard sample | Ground level |  | Water | Unknown | Not assigned | HGW |  | Unrestricted |  |  | NO BATCH 330 | [12 empty] | 83.82 | Relative Uncertainty +/-10% | [6 empty] | 206.18 | Relative Uncertainty +/-10%
61712867 | 1973-05-15 | 00:00:00 | 1973-05-15 | 5 | 1973 | 15 May 1973 00:00:00 (Known minute) | 1973051500000061712867314 | WA-G-PRE1996AQWADATA | 61712867 |  | Unknown | Standard sample | Ground level |  | Water | Unknown | Not assigned | HGW |  | Unrestricted |  |  | NO BATCH 330 | 109.106 | Relative Uncertainty +/-10%
61712868 | 1899-12-31 | 00:00:00 | 1899-12-31 | 1 | 1900 | Unknown (Known minute) | 19000101000000617128686 | WA-G-PRE1996AQWADATA | 61712868 |  | Unknown | Standard sample | Ground level |  | Water | Unknown | Not assigned | HGW |  | Unrestricted |  |  | NO BATCH 330 | [12 empty] | 2.6 | Relative Uncertainty +/-10%
61712868 | 1899-12-31 | 00:00:00 | 1899-12-31 | 1 | 1900 | Unknown (Known minute) | 1900010100000061712868999 | WA-G-PRE1996AQWADATA | 61712868 |  | Unknown | Standard sample | Ground level |  | Water | Unknown | Not assigned | HGW | Borehole water supply: LARGE | Unrestricted |  |  | NO BATCH 330 | [8 empty] | 0 | Relative Uncertainty +/-10%
61712869 | 1969-06-30 | 00:00:00 | 1969-06-30 | 6 | 1969 | 30 Jun 1969 00:00:00 (Known minute) | 1969063000000061712869314 | WA-G-PRE1996AQWADATA | 61712869 |  | Unknown | Standard sample | Ground level |  | Water | Unknown | Not assigned | HGW |  | Unrestricted |  |  | NO BATCH 330 | 54.553 | Relative Uncertainty +/-10%
61712877 | 1969-06-30 | 00:00:00 | 1969-06-30 | 6 | 1969 | 30 Jun 1969 00:00:00 (Known minute) | 1969063000000061712877999 | WA-G-PRE1996AQWADATA | 61712877 |  | Unknown | Standard sample | Ground level |  | Water | Unknown | Not assigned | HGW | Borehole water supply: UNLIMITED | Unrestricted |  |  | NO BATCH 330 | [8 empty] | 0 | Relative Uncertainty +/-10%
61712877 | 1969-06-30 | 00:00:00 | 1969-06-30 | 6 | 1969 | 30 Jun 1969 00:00:00 (Known minute) | 19690630000000617128776 | WA-G-PRE1996AQWADATA | 61712877 |  | Unknown | Standard sample | Ground level |  | Water | Unknown | Not assigned | HGW |  | Unrestricted |  |  | NO BATCH 330 | [12 empty] | 48.77 | Relative Uncertainty +/-10%
61712878 | 1899-12-31 | 00:00:00 | 1899-12-31 | 1 | 1900 | Unknown (Known minute) | 19000101000000617128786 | WA-G-PRE1996AQWADATA | 61712878 |  | Unknown | Standard sample | Ground level |  | Water | Unknown | Not assigned | HGW |  | Unrestricted |  |  | NO BATCH 330 | [12 empty] | 36.58 | Relative Uncertainty +/-10%
61712878 | 1977-08-19 | 00:00:00 | 1977-08-19 | 8 | 1977 | 19 Aug 1977 00:00:00 (Known minute) | 1977081900000061712878314 | WA-G-PRE1996AQWADATA | 61712878 |  | Unknown | Standard sample | Ground level |  | Water | Unknown | Not assigned | HGW |  | Unrestricted |  |  | NO BATCH 330 | 109.106 | Relative Uncertainty +/-10%
61712879 | 1977-08-19 | 00:00:00 | 1977-08-19 | 8 | 1977 | 19 Aug 1977 00:00:00 (Known minute) | 1977081900000061712879314 | WA-G-PRE1996AQWADATA | 61712879 |  | Unknown | Standard sample | Ground level |  | Water | Unknown | Not assigned | HGW |  | Unrestricted |  |  | NO BATCH 330 | 65.4636 | Relative Uncertainty +/-10%
61712879 | 1977-08-19 | 00:00:00 | 1977-08-19 | 8 | 1977 | 19 Aug 1977 00:00:00 (Known minute) | 19770819000000617128796 | WA-G-PRE1996AQWADATA | 61712879 |  | Unknown | Standard sample | Ground level |  | Water | Unknown | Not assigned | HGW |  | Unrestricted |  |  | NO BATCH 330 | [12 empty] | 52.43 | Relative Uncertainty +/-10%
61712880 | 1973-04-06 | 00:00:00 | 1973-04-06 | 4 | 1973 | 06 Apr 1973 00:00:00 (Known minute) | 1973040600000061712880999 | WA-G-PRE1996AQWADATA | 61712880 |  | Unknown | Standard sample | Ground level |  | Water | Unknown | Not assigned | HGW | Borehole water supply: UNLIMITED | Unrestricted |  |  | NO BATCH 330 | [8 empty] | 0 | Relative Uncertainty +/-10%
61712880 | 1977-08-19 | 00:00:00 | 1977-08-19 | 8 | 1977 | 19 Aug 1977 00:00:00 (Known minute) | 19770819000000617128806 | WA-G-PRE1996AQWADATA | 61712880 |  | Unknown | Standard sample | Ground level |  | Water | Unknown | Not assigned | HGW |  | Unrestricted |  |  | NO BATCH 330 | [12 empty] | 45.72 | Relative Uncertainty +/-10%
61712881 | 1970-06-30 | 00:00:00 | 1970-06-30 | 6 | 1970 | 30 Jun 1970 00:00:00 (Known minute) | 19700630000000617128816 | WA-G-PRE1996AQWADATA | 61712881 |  | Unknown | Standard sample | Ground level |  | Water | Unknown | Not assigned | HGW |  | Unrestricted |  |  | NO BATCH 330 | [12 empty] | 56.39 | Relative Uncertainty +/-10%
61712881 | 1977-08-19 | 00:00:00 | 1977-08-19 | 8 | 1977 | 19 Aug 1977 00:00:00 (Known minute) | 1977081900000061712881314 | WA-G-PRE1996AQWADATA | 61712881 |  | Unknown | Standard sample | Ground level |  | Water | Unknown | Not assigned | HGW |  | Unrestricted |  |  | NO BATCH 330 | 109.106 | Relative Uncertainty +/-10%
61712882 | 1970-06-30 | 00:00:00 | 1970-06-30 | 6 | 1970 | 30 Jun 1970 00:00:00 (Known minute) | 19700630000000617128826 | WA-G-PRE1996AQWADATA | 61712882 |  | Unknown | Standard sample | Ground level |  | Water | Unknown | Not assigned | HGW |  | Unrestricted |  |  | NO BATCH 330 | [12 empty] | 36.58 | Relative Uncertainty +/-10%
61712883 | 1899-12-31 | 00:00:00 | 1899-12-31 | 1 | 1900 | Unknown (Known minute) | 19000101000000617128836 | WA-G-PRE1996AQWADATA | 61712883 |  | Unknown | Standard sample | Ground level |  | Water | Unknown | Not assigned | HGW |  | Unrestricted |  |  | NO BATCH 330 | [12 empty] | 33.5 | Relative Uncertainty +/-10%
61712884 | 1974-06-30 | 00:00:00 | 1974-06-30 | 6 | 1974 | 30 Jun 1974 00:00:00 (Known minute) | 19740630000000617128846 | WA-G-PRE1996AQWADATA | 61712884 |  | Unknown | Standard sample | Ground level |  | Water | Unknown | Not assigned | HGW |  | Unrestricted |  |  | NO BATCH 330 | [12 empty] | 12.19 | Relative Uncertainty +/-10%
61712884 | 1974-06-30 | 00:00:00 | 1974-06-30 | 6 | 1974 | 30 Jun 1974 00:00:00 (Known minute) | 1974063000000061712884999 | WA-G-PRE1996AQWADATA | 61712884 |  | Unknown | Standard sample | Ground level |  | Water | Unknown | Not assigned | HGW | Borehole water supply: UNLIMITED | Unrestricted |  |  | NO BATCH 330 | [8 empty] | 0 | Relative Uncertainty +/-10%
61712885 | 1971-06-30 | 00:00:00 | 1971-06-30 | 6 | 1971 | 30 Jun 1971 00:00:00 (Known minute) | 1971063000000061712885314 | WA-G-PRE1996AQWADATA | 61712885 |  | Unknown | Standard sample | Ground level |  | Water | Unknown | Not assigned | HGW |  | Unrestricted |  |  | NO BATCH 330 | 218.212 | Relative Uncertainty +/-10%
61712885 | 1971-06-30 | 00:00:00 | 1971-06-30 | 6 | 1971 | 30 Jun 1971 00:00:00 (Known minute) | 19710630000000617128856 | WA-G-PRE1996AQWADATA | 61712885 |  | Unknown | Standard sample | Ground level |  | Water | Unknown | Not assigned | HGW |  | Unrestricted |  |  | NO BATCH 330 | [12 empty] | 57.91 | Relative Uncertainty +/-10%
61714571 | 1899-12-31 | 00:00:00 | 1899-12-31 | 1 | 1900 | Unknown (Known minute) | 1900010100000061714571314 | WA-G-PRE1996AQWADATA | 61714571 |  | Unknown | Standard sample | Ground level |  | Water | Unknown | Not assigned | HGW |  | Unrestricted |  |  | NO BATCH 330 | 218.212 | Relative Uncertainty +/-10%
61714825 | 1899-12-31 | 00:00:00 | 1899-12-31 | 1 | 1900 | Unknown (Known minute) | 1900010100000061714825314 | WA-G-PRE1996AQWADATA | 61714825 |  | Unknown | Standard sample | Ground level |  | Water | Unknown | Not assigned | HGW |  | Unrestricted |  |  | NO BATCH 330 | 163.659 | Relative Uncertainty +/-10%
61714962 | 1899-12-31 | 00:00:00 | 1899-12-31 | 1 | 1900 | Unknown (Known minute) | 19000101000000617149626 | WA-G-PRE1996AQWADATA | 61714962 |  | Unknown | Standard sample | Ground level |  | Water | Unknown | Not assigned | HGW |  | Unrestricted |  |  | NO BATCH 330 | [12 empty] | 106.68 | Relative Uncertainty +/-10%
61714963 | 1899-12-31 | 00:00:00 | 1899-12-31 | 1 | 1900 | Unknown (Known minute) | 19000101000000617149636 | WA-G-PRE1996AQWADATA | 61714963 |  | Unknown | Standard sample | Ground level |  | Water | Unknown | Not assigned | HGW |  | Unrestricted |  |  | NO BATCH 330 | [12 empty] | 2.44 | Relative Uncertainty +/-10% | [6 empty] | 206.65 | Relative Uncertainty +/-10%
61714964 | 1899-12-31 | 00:00:00 | 1899-12-31 | 1 | 1900 | Unknown (Known minute) | 19000101000000617149646 | WA-G-PRE1996AQWADATA | 61714964 |  | Unknown | Standard sample | Ground level |  | Water | Unknown | Not assigned | HGW |  | Unrestricted |  |  | NO BATCH 330 | [12 empty] | 4.06 | Relative Uncertainty +/-10%
61714969 | 1899-12-31 | 00:00:00 | 1899-12-31 | 1 | 1900 | Unknown (Known minute) | 19000101000000617149696 | WA-G-PRE1996AQWADATA | 61714969 |  | Unknown | Standard sample | Ground level |  | Water | Unknown | Not assigned | HGW |  | Unrestricted |  |  | NO BATCH 330 | [12 empty] | 71.63 | Relative Uncertainty +/-10%
61714973 | 1899-12-31 | 00:00:00 | 1899-12-31 | 1 | 1900 | Unknown (Known minute) | 19000101000000617149736 | WA-G-PRE1996AQWADATA | 61714973 |  | Unknown | Standard sample | Ground level |  | Water | Unknown | Not assigned | HGW |  | Unrestricted |  |  | NO BATCH 330 | [12 empty] | 99.06 | Relative Uncertainty +/-10%
61714974 | 1899-12-31 | 00:00:00 | 1899-12-31 | 1 | 1900 | Unknown (Known minute) | 19000101000000617149746 | WA-G-UNKNOWN | 61714974 |  | Unknown | Standard sample | Ground level |  | Water | Unknown | Not assigned | HGW |  | Unrestricted |  |  | NO BATCH 317 | [12 empty] | 6.3 | Relative Uncertainty +/-10%
61716291 | 1899-12-31 | 00:00:00 | 1899-12-31 | 1 | 1900 | Unknown (Known minute) | 1900010100000061716291999 | WA-G-UNKNOWN | 61716291 |  | Unknown | Standard sample | Ground level |  | Water | Unknown | Not assigned | HGW | Borehole water supply: GOOD. TDSolids (in situ): GOOD | Unrestricted |  |  | NO BATCH 317 | [8 empty] | 0 | Relative Uncertainty +/-10%
61716293 | 1950-06-30 | 00:00:00 | 1950-06-30 | 6 | 1950 | 30 Jun 1950 00:00:00 (Known minute) | 1950063000000061716293314 | WA-G-PRE1996AQWADATA | 61716293 |  | Unknown | Standard sample | Ground level |  | Water | Unknown | Not assigned | HGW |  | Unrestricted |  |  | NO BATCH 330 | ~0.0000 | Relative Uncertainty +/-10%
61718112 | 1973-06-28 | 00:00:00 | 1973-06-28 | 6 | 1973 | 28 Jun 1973 00:00:00 (Known minute) | 19730628000000617181126 | WA-G-PRE1996AQWADATA | 61718112 |  | Unknown | Standard sample | Ground level |  | Water | Unknown | Not assigned | HGW |  | Unrestricted |  |  | NO BATCH 330 | [12 empty] | 72.28 | Relative Uncertainty +/-10% | [6 empty] | 65.788 | Relative Uncertainty +/-10%
61718112 | 1973-09-19 14:25 | 14:25:00 | 1973-09-19 | 9 | 1973 | 19 Sep 1973 14:25:00 (Known minute) | 19730919142500617181126 | WA-S-SWRISHIST | 61718112 |  | Grab sample | Standard sample | Top of casing |  | Water | Container | Not assigned | HGW |  | Unrestricted |  |  | NO BATCH 1 | [12 empty] | 72.29 | Relative Uncertainty +/-10% | [6 empty] | 66.487 | Relative Uncertainty +/-10%
61718112 | 1973-10-03 10:45 | 10:45:00 | 1973-10-03 | 10 | 1973 | 03 Oct 1973 10:45:00 (Known minute) | 19731003104500617181126 | WA-S-SWRISHIST | 61718112 |  | Grab sample | Standard sample | Top of casing |  | Water | Container | Not assigned | HGW |  | Unrestricted |  |  | NO BATCH 1 | [12 empty] | 72.28 | Relative Uncertainty +/-10% | [6 empty] | 66.497 | Relative Uncertainty +/-10%
61718112 | 1973-10-11 10:55 | 10:55:00 | 1973-10-11 | 10 | 1973 | 11 Oct 1973 10:55:00 (Known minute) | 19731011105500617181126 | WA-S-SWRISHIST | 61718112 |  | Grab sample | Standard sample | Top of casing |  | Water | Container | Not assigned | HGW |  | Unrestricted |  |  | NO BATCH 1 | [12 empty] | 72.38 | Relative Uncertainty +/-10% | [6 empty] | 66.397 | Relative Uncertainty +/-10%
61718112 | 1973-10-18 15:00 | 15:00:00 | 1973-10-18 | 10 | 1973 | 18 Oct 1973 15:00:00 (Known minute) | 19731018150000617181126 | WA-S-SWRISHIST | 61718112 |  | Grab sample | Standard sample | Top of casing |  | Water | Container | Not assigned | HGW |  | Unrestricted |  |  | NO BATCH 1 | [12 empty] | 72.32 | Relative Uncertainty +/-10% | [6 empty] | 66.457 | Relative Uncertainty +/-10%
61718112 | 1973-10-30 12:35 | 12:35:00 | 1973-10-30 | 10 | 1973 | 30 Oct 1973 12:35:00 (Known minute) | 19731030123500617181126 | WA-S-SWRISHIST | 61718112 |  | Grab sample | Standard sample | Top of casing |  | Water | Container | Not assigned | HGW |  | Unrestricted |  |  | NO BATCH 1 | [12 empty] | 72.3 | Relative Uncertainty +/-10% | [6 empty] | 66.477 | Relative Uncertainty +/-10%
61718112 | 1973-11-06 11:40 | 11:40:00 | 1973-11-06 | 11 | 1973 | 06 Nov 1973 11:40:00 (Known minute) | 19731106114000617181126 | WA-S-SWRISHIST | 61718112 |  | Grab sample | Standard sample | Top of casing |  | Water | Container | Not assigned | HGW |  | Unrestricted |  |  | NO BATCH 1 | [12 empty] | 72.33 | Relative Uncertainty +/-10% | [6 empty] | 66.447 | Relative Uncertainty +/-10%
61718112 | 1973-11-13 14:45 | 14:45:00 | 1973-11-13 | 11 | 1973 | 13 Nov 1973 14:45:00 (Known minute) | 19731113144500617181126 | WA-S-SWRISHIST | 61718112 |  | Grab sample | Standard sample | Top of casing |  | Water | Container | Not assigned | HGW |  | Unrestricted |  |  | NO BATCH 1 | [12 empty] | 72.22 | Relative Uncertainty +/-10% | [6 empty] | 66.557 | Relative Uncertainty +/-10%
61718112 | 1973-11-27 15:05 | 15:05:00 | 1973-11-27 | 11 | 1973 | 27 Nov 1973 15:05:00 (Known minute) | 19731127150500617181126 | WA-S-SWRISHIST | 61718112 |  | Grab sample | Standard sample | Top of casing |  | Water | Container | Not assigned | HGW |  | Unrestricted |  |  | NO BATCH 1 | [12 empty] | 72.22 | Relative Uncertainty +/-10% | [6 empty] | 66.557 | Relative Uncertainty +/-10%
61718112 | 1973-12-06 11:00 | 11:00:00 | 1973-12-06 | 12 | 1973 | 06 Dec 1973 11:00:00 (Known minute) | 19731206110000617181126 | WA-S-SWRISHIST | 61718112 |  | Grab sample | Standard sample | Top of casing |  | Water | Container | Not assigned | HGW |  | Unrestricted |  |  | NO BATCH 1 | [12 empty] | 72.26 | Relative Uncertainty +/-10% | [6 empty] | 66.517 | Relative Uncertainty +/-10%
61718112 | 1974-01-03 13:55 | 13:55:00 | 1974-01-03 | 1 | 1974 | 03 Jan 1974 13:55:00 (Known minute) | 19740103135500617181126 | WA-S-SWRISHIST | 61718112 |  | Grab sample | Standard sample | Top of casing |  | Water | Container | Not assigned | HGW |  | Unrestricted |  |  | NO BATCH 1 | [12 empty] | 72.28 | Relative Uncertainty +/-10% | [6 empty] | 66.497 | Relative Uncertainty +/-10%
61718112 | 1974-02-05 14:00 | 14:00:00 | 1974-02-05 | 2 | 1974 | 05 Feb 1974 14:00:00 (Known minute) | 19740205140000617181126 | WA-S-SWRISHIST | 61718112 |  | Grab sample | Standard sample | Top of casing |  | Water | Container | Not assigned | HGW |  | Unrestricted |  |  | NO BATCH 1 | [12 empty] | 72.22 | Relative Uncertainty +/-10% | [6 empty] | 66.557 | Relative Uncertainty +/-10%
61718112 | 1974-02-20 14:20 | 14:20:00 | 1974-02-20 | 2 | 1974 | 20 Feb 1974 14:20:00 (Known minute) | 19740220142000617181126 | WA-S-SWRISHIST | 61718112 |  | Grab sample | Standard sample | Top of casing |  | Water | Container | Not assigned | HGW |  | Unrestricted |  |  | NO BATCH 1 | [12 empty] | 72.24 | Relative Uncertainty +/-10% | [6 empty] | 66.537 | Relative Uncertainty +/-10%
61718112 | 1974-02-26 13:40 | 13:40:00 | 1974-02-26 | 2 | 1974 | 26 Feb 1974 13:40:00 (Known minute) | 19740226134000617181126 | WA-S-SWRISHIST | 61718112 |  | Grab sample | Standard sample | Top of casing |  | Water | Container | Not assigned | HGW |  | Unrestricted |  |  | NO BATCH 1 | [12 empty] | 72.44 | Relative Uncertainty +/-10% | [6 empty] | 66.337 | Relative Uncertainty +/-10%
61718112 | 1974-03-12 16:10 | 16:10:00 | 1974-03-12 | 3 | 1974 | 12 Mar 1974 16:10:00 (Known minute) | 19740312161000617181126 | WA-S-SWRISHIST | 61718112 |  | Grab sample | Standard sample | Top of casing |  | Water | Container | Not assigned | HGW |  | Unrestricted |  |  | NO BATCH 1 | [12 empty] | 73.15 | Relative Uncertainty +/-10% | [6 empty] | 65.627 | Relative Uncertainty +/-10%
61718112 | 1974-03-20 13:45 | 13:45:00 | 1974-03-20 | 3 | 1974 | 20 Mar 1974 13:45:00 (Known minute) | 19740320134500617181126 | WA-S-SWRISHIST | 61718112 |  | Grab sample | Standard sample | Top of casing |  | Water | Container | Not assigned | HGW |  | Unrestricted |  |  | NO BATCH 1 | [12 empty] | 72.94 | Relative Uncertainty +/-10% | [6 empty] | 65.837 | Relative Uncertainty +/-10%
61718112 | 1974-04-04 11:55 | 11:55:00 | 1974-04-04 | 4 | 1974 | 04 Apr 1974 11:55:00 (Known minute) | 19740404115500617181126 | WA-S-SWRISHIST | 61718112 |  | Grab sample | Standard sample | Top of casing |  | Water | Container | Not assigned | HGW |  | Unrestricted |  |  | NO BATCH 1 | [12 empty] | 72.82 | Relative Uncertainty +/-10% | [6 empty] | 65.957 | Relative Uncertainty +/-10%
61718112 | 1974-06-17 11:40 | 11:40:00 | 1974-06-17 | 6 | 1974 | 17 Jun 1974 11:40:00 (Known minute) | 19740617114000617181126 | WA-S-SWRISHIST | 61718112 |  | Grab sample | Standard sample | Top of casing |  | Water | Container | Not assigned | HGW |  | Unrestricted |  |  | NO BATCH 1 | [12 empty] | 72.6 | Relative Uncertainty +/-10% | [6 empty] | 66.177 | Relative Uncertainty +/-10%
61718112 | 1974-07-17 16:35 | 16:35:00 | 1974-07-17 | 7 | 1974 | 17 Jul 1974 16:35:00 (Known minute) | 19740717163500617181126 | WA-S-SWRISHIST | 61718112 |  | Grab sample | Standard sample | Top of casing |  | Water | Container | Not assigned | HGW |  | Unrestricted |  |  | NO BATCH 1 | [12 empty] | 72.44 | Relative Uncertainty +/-10% | [6 empty] | 66.337 | Relative Uncertainty +/-10%
61718112 | 1974-08-02 12:00 | 12:00:00 | 1974-08-02 | 8 | 1974 | 02 Aug 1974 12:00:00 (Known minute) | 19740802120000617181126 | WA-S-SWRISHIST | 61718112 |  | Grab sample | Standard sample | Top of casing |  | Water | Container | Not assigned | HGW |  | Unrestricted |  |  | NO BATCH 1 | [12 empty] | 72.43 | Relative Uncertainty +/-10% | [6 empty] | 66.347 | Relative Uncertainty +/-10%
61718112 | 1974-08-15 12:40 | 12:40:00 | 1974-08-15 | 8 | 1974 | 15 Aug 1974 12:40:00 (Known minute) | 19740815124000617181126 | WA-S-SWRISHIST | 61718112 |  | Grab sample | Standard sample | Top of casing |  | Water | Container | Not assigned | HGW |  | Unrestricted |  |  | NO BATCH 1 | [12 empty] | 72.48 | Relative Uncertainty +/-10% | [6 empty] | 66.297 | Relative Uncertainty +/-10%
61718112 | 1974-08-27 12:15 | 12:15:00 | 1974-08-27 | 8 | 1974 | 27 Aug 1974 12:15:00 (Known minute) | 19740827121500617181126 | WA-S-SWRISHIST | 61718112 |  | Grab sample | Standard sample | Top of casing |  | Water | Container | Not assigned | HGW |  | Unrestricted |  |  | NO BATCH 1 | [12 empty] | 72.39 | Relative Uncertainty +/-10% | [6 empty] | 66.387 | Relative Uncertainty +/-10%
61718112 | 1974-10-07 13:20 | 13:20:00 | 1974-10-07 | 10 | 1974 | 07 Oct 1974 13:20:00 (Known minute) | 19741007132000617181126 | WA-S-SWRISHIST | 61718112 |  | Grab sample | Standard sample | Top of casing |  | Water | Container | Not assigned | HGW |  | Unrestricted |  |  | NO BATCH 1 | [12 empty] | 72.36 | Relative Uncertainty +/-10% | [6 empty] | 66.417 | Relative Uncertainty +/-10%
61718112 | 1974-11-25 13:30 | 13:30:00 | 1974-11-25 | 11 | 1974 | 25 Nov 1974 13:30:00 (Known minute) | 19741125133000617181126 | WA-S-SWRISHIST | 61718112 |  | Grab sample | Standard sample | Top of casing |  | Water | Container | Not assigned | HGW |  | Unrestricted |  |  | NO BATCH 1 | [12 empty] | 74.36 | Relative Uncertainty +/-10% | [6 empty] | 64.417 | Relative Uncertainty +/-10%
61718112 | 1975-04-22 13:50 | 13:50:00 | 1975-04-22 | 4 | 1975 | 22 Apr 1975 13:50:00 (Known minute) | 19750422135000617181126 | WA-S-SWRISHIST | 61718112 |  | Grab sample | Standard sample | Top of casing |  | Water | Container | Not assigned | HGW |  | Unrestricted |  |  | NO BATCH 1 | [12 empty] | 74.84 | Relative Uncertainty +/-10% | [6 empty] | 63.937 | Relative Uncertainty +/-10%
61718112 | 1975-07-25 11:00 | 11:00:00 | 1975-07-25 | 7 | 1975 | 25 Jul 1975 11:00:00 (Known minute) | 19750725110000617181126 | WA-S-SWRISHIST | 61718112 |  | Grab sample | Standard sample | Top of casing |  | Water | Container | Not assigned | HGW |  | Unrestricted |  |  | NO BATCH 1 | [12 empty] | 74.85 | Relative Uncertainty +/-10% | [6 empty] | 63.927 | Relative Uncertainty +/-10%
61718112 | 1975-07-25 11:25 | 11:25:00 | 1975-07-25 | 7 | 1975 | 25 Jul 1975 11:25:00 (Known minute) | 19750725112500617181126 | WA-S-SWRISHIST | 61718112 |  | Grab sample | Standard sample | Top of casing |  | Water | Container | Not assigned | HGW |  | Unrestricted |  |  | NO BATCH 1 | [12 empty] | 74.58 | Relative Uncertainty +/-10% | [6 empty] | 64.197 | Relative Uncertainty +/-10%
61718112 | 1976-01-23 | 00:00:00 | 1976-01-23 | 1 | 1976 | 23 Jan 1976 00:00:00 (Known minute) | 1976012300000061718112999 | WA-S-SWRISHIST | 61718112 |  | Insitu | Standard sample | Top of casing |  | Water | None | Not assigned | HGW | Smpl com: RECORDER ON THE BORE. Code val: [NLCOM] (Null reading - Comment only) | Unrestricted |  |  | 33207 | [8 empty] | 0 | Relative Uncertainty +/-10%
61718112 | 1976-02-24 | 00:00:00 | 1976-02-24 | 2 | 1976 | 24 Feb 1976 00:00:00 (Known minute) | 19760224000000617181126 | WA-S-SWRISHIST | 61718112 |  | Insitu | Standard sample | Top of casing |  | Water | None | Not assigned | HGW |  | Unrestricted |  |  | 33207 | [12 empty] | 74.12 | Relative Uncertainty +/-10% | [6 empty] | 64.657 | Relative Uncertainty +/-10%
61718112 | 1976-06-29 | 00:00:00 | 1976-06-29 | 6 | 1976 | 29 Jun 1976 00:00:00 (Known minute) | 19760629000000617181126 | WA-S-SWRISHIST | 61718112 |  | Insitu | Standard sample | Top of casing |  | Water | None | Not assigned | HGW |  | Unrestricted |  |  | 33207 | [12 empty] | 74.12 | Relative Uncertainty +/-10% | [6 empty] | 64.657 | Relative Uncertainty +/-10%
61718112 | 1976-08-24 | 00:00:00 | 1976-08-24 | 8 | 1976 | 24 Aug 1976 00:00:00 (Known minute) | 19760824000000617181126 | WA-S-SWRISHIST | 61718112 |  | Insitu | Standard sample | Top of casing |  | Water | None | Not assigned | HGW |  | Unrestricted |  |  | 33207 | [12 empty] | 74.12 | Relative Uncertainty +/-10% | [6 empty] | 64.657 | Relative Uncertainty +/-10%
61718112 | 1976-09-29 | 00:00:00 | 1976-09-29 | 9 | 1976 | 29 Sep 1976 00:00:00 (Known minute) | 19760929000000617181126 | WA-S-SWRISHIST | 61718112 |  | Insitu | Standard sample | Top of casing |  | Water | None | Not assigned | HGW |  | Unrestricted |  |  | 33207 | [12 empty] | 74.12 | Relative Uncertainty +/-10% | [6 empty] | 64.657 | Relative Uncertainty +/-10%
61718112 | 1976-11-24 | 00:00:00 | 1976-11-24 | 11 | 1976 | 24 Nov 1976 00:00:00 (Known minute) | 19761124000000617181126 | WA-S-SWRISHIST | 61718112 |  | Insitu | Standard sample | Top of casing |  | Water | None | Not assigned | HGW | RECORDER ON THE BORE | Unrestricted |  |  | 33207 | [12 empty] | 74.12 | Relative Uncertainty +/-10% | [6 empty] | 64.657 | Relative Uncertainty +/-10%
61718112 | 1977-02-10 | 00:00:00 | 1977-02-10 | 2 | 1977 | 10 Feb 1977 00:00:00 (Known minute) | 19770210000000617181126 | WA-S-SWRISHIST | 61718112 |  | Insitu | Standard sample | Top of casing |  | Water | None | Not assigned | HGW |  | Unrestricted |  |  | 33207 | [12 empty] | 74.12 | Relative Uncertainty +/-10% | [6 empty] | 64.657 | Relative Uncertainty +/-10%
61718112 | 1977-04-29 00:53 | 00:53:00 | 1977-04-29 | 4 | 1977 | 29 Apr 1977 00:53:00 (Known minute) | 19770429005300617181126 | WA-S-SWRISHIST | 61718112 |  | Grab sample | Standard sample | Top of casing |  | Water | Container | Not assigned | HGW |  | Unrestricted |  |  | NO BATCH 1 | [12 empty] | 74.52 | Relative Uncertainty +/-10% | [6 empty] | 64.257 | Relative Uncertainty +/-10%
61718112 | 1977-07-29 | 00:00:00 | 1977-07-29 | 7 | 1977 | 29 Jul 1977 00:00:00 (Known minute) | 1977072900000061718112999 | WA-S-SWRISHIST | 61718112 |  | Insitu | Standard sample | Top of casing |  | Water | None | Not assigned | HGW | Smpl com: RECORDER ON THE BORE. Code val: [NLCOM] (Null reading - Comment only) | Unrestricted |  |  | 33207 | [8 empty] | 0 | Relative Uncertainty +/-10%
61718112 | 1977-11-16 17:26 | 17:26:00 | 1977-11-16 | 11 | 1977 | 16 Nov 1977 17:26:00 (Known minute) | 19771116172600617181126 | WA-S-SWRISHIST | 61718112 |  | Grab sample | Standard sample | Top of casing |  | Water | Container | Not assigned | HGW |  | Unrestricted |  |  | NO BATCH 1 | [12 empty] | 73.25 | Relative Uncertainty +/-10% | [6 empty] | 65.527 | Relative Uncertainty +/-10%
61718112 | 1977-12-20 12:40 | 12:40:00 | 1977-12-20 | 12 | 1977 | 20 Dec 1977 12:40:00 (Known minute) | 19771220124000617181126 | WA-S-SWRISHIST | 61718112 |  | Grab sample | Standard sample | Top of casing |  | Water | Container | Not assigned | HGW |  | Unrestricted |  |  | NO BATCH 1 | [12 empty] | 73.24 | Relative Uncertainty +/-10% | [6 empty] | 65.537 | Relative Uncertainty +/-10%
61718112 | 1978-01-26 11:05 | 11:05:00 | 1978-01-26 | 1 | 1978 | 26 Jan 1978 11:05:00 (Known minute) | 19780126110500617181126 | WA-S-SWRISHIST | 61718112 |  | Grab sample | Standard sample | Top of casing |  | Water | Container | Not assigned | HGW |  | Unrestricted |  |  | NO BATCH 1 | [12 empty] | 73.28 | Relative Uncertainty +/-10% | [6 empty] | 65.497 | Relative Uncertainty +/-10%
61718112 | 1978-03-31 12:00 | 12:00:00 | 1978-03-31 | 3 | 1978 | 31 Mar 1978 12:00:00 (Known minute) | 19780331120000617181126 | WA-S-SWRISHIST | 61718112 |  | Grab sample | Standard sample | Top of casing |  | Water | Container | Not assigned | HGW |  | Unrestricted |  |  | NO BATCH 1 | [12 empty] | 72.24 | Relative Uncertainty +/-10% | [6 empty] | 66.537 | Relative Uncertainty +/-10%
61718112 | 1978-05-03 12:50 | 12:50:00 | 1978-05-03 | 5 | 1978 | 03 May 1978 12:50:00 (Known minute) | 19780503125000617181126 | WA-S-SWRISHIST | 61718112 |  | Grab sample | Standard sample | Top of casing |  | Water | Container | Not assigned | HGW |  | Unrestricted |  |  | RS24009-1978 | [12 empty] | 72.16 | Relative Uncertainty +/-10% | [6 empty] | 66.617 | Relative Uncertainty +/-10%
61718112 | 1978-06-02 12:11 | 12:11:00 | 1978-06-02 | 6 | 1978 | 02 Jun 1978 12:11:00 (Known minute) | 19780602121100617181126 | WA-S-SWRISHIST | 61718112 |  | Grab sample | Standard sample | Top of casing |  | Water | Container | Not assigned | HGW |  | Unrestricted |  |  | NO BATCH 1 | [12 empty] | 71.96 | Relative Uncertainty +/-10% | [6 empty] | 66.817 | Relative Uncertainty +/-10%
61718112 | 1978-07-05 13:31 | 13:31:00 | 1978-07-05 | 7 | 1978 | 05 Jul 1978 13:31:00 (Known minute) | 19780705133100617181126 | WA-S-SWRISHIST | 61718112 |  | Grab sample | Standard sample | Top of casing |  | Water | Container | Not assigned | HGW |  | Unrestricted |  |  | NO BATCH 1 | [12 empty] | 71.56 | Relative Uncertainty +/-10% | [6 empty] | 67.217 | Relative Uncertainty +/-10%
61718112 | 1978-08-08 13:05 | 13:05:00 | 1978-08-08 | 8 | 1978 | 08 Aug 1978 13:05:00 (Known minute) | 19780808130500617181126 | WA-S-SWRISHIST | 61718112 |  | Grab sample | Standard sample | Top of casing |  | Water | Container | Not assigned | HGW |  | Unrestricted |  |  | NO BATCH 1 | [12 empty] | 71.62 | Relative Uncertainty +/-10% | [6 empty] | 67.157 | Relative Uncertainty +/-10%
61718112 | 1978-11-14 11:04 | 11:04:00 | 1978-11-14 | 11 | 1978 | 14 Nov 1978 11:04:00 (Known minute) | 19781114110400617181126 | WA-S-SWRISHIST | 61718112 |  | Grab sample | Standard sample | Top of casing |  | Water | Container | Not assigned | HGW |  | Unrestricted |  |  | RS24057-1978 | [12 empty] | 71.3 | Relative Uncertainty +/-10% | [6 empty] | 67.477 | Relative Uncertainty +/-10%
61718112 | 1979-01-17 12:05 | 12:05:00 | 1979-01-17 | 1 | 1979 | 17 Jan 1979 12:05:00 (Known minute) | 19790117120500617181126 | WA-S-SWRISHIST | 61718112 |  | Grab sample | Standard sample | Top of casing |  | Water | Container | Not assigned | HGW |  | Unrestricted |  |  | RS24076-1979 | [12 empty] | 71.28 | Relative Uncertainty +/-10% | [6 empty] | 67.497 | Relative Uncertainty +/-10%
61718112 | 1979-02-21 12:38 | 12:38:00 | 1979-02-21 | 2 | 1979 | 21 Feb 1979 12:38:00 (Known minute) | 19790221123800617181126 | WA-S-SWRISHIST | 61718112 |  | Grab sample | Standard sample | Top of casing |  | Water | Container | Not assigned | HGW |  | Unrestricted |  |  | RS24089-1979 | [12 empty] | 71.28 | Relative Uncertainty +/-10% | [6 empty] | 67.497 | Relative Uncertainty +/-10%
61718112 | 1979-03-20 10:54 | 10:54:00 | 1979-03-20 | 3 | 1979 | 20 Mar 1979 10:54:00 (Known minute) | 19790320105400617181126 | WA-S-SWRISHIST | 61718112 |  | Grab sample | Standard sample | Top of casing |  | Water | Container | Not assigned | HGW |  | Unrestricted |  |  | RS24105-1979 | [12 empty] | 71.39 | Relative Uncertainty +/-10% | [6 empty] | 67.387 | Relative Uncertainty +/-10%
61718112 | 1979-04-24 12:05 | 12:05:00 | 1979-04-24 | 4 | 1979 | 24 Apr 1979 12:05:00 (Known minute) | 19790424120500617181126 | WA-S-SWRISHIST | 61718112 |  | Grab sample | Standard sample | Top of casing |  | Water | Container | Not assigned | HGW |  | Unrestricted |  |  | RS24117-1979 | [12 empty] | 71.25 | Relative Uncertainty +/-10% | [6 empty] | 67.527 | Relative Uncertainty +/-10%
61718112 | 1979-06-12 12:55 | 12:55:00 | 1979-06-12 | 6 | 1979 | 12 Jun 1979 12:55:00 (Known minute) | 19790612125500617181126 | WA-S-SWRISHIST | 61718112 |  | Grab sample | Standard sample | Top of casing |  | Water | Container | Not assigned | HGW |  | Unrestricted |  |  | RS24131-1979 | [12 empty] | 71.25 | Relative Uncertainty +/-10% | [6 empty] | 67.527 | Relative Uncertainty +/-10%
61718112 | 1979-07-24 11:58 | 11:58:00 | 1979-07-24 | 7 | 1979 | 24 Jul 1979 11:58:00 (Known minute) | 19790724115800617181126 | WA-S-SWRISHIST | 61718112 |  | Grab sample | Standard sample | Top of casing |  | Water | Container | Not assigned | HGW |  | Unrestricted |  |  | RS24141-1979 | [12 empty] | 71.25 | Relative Uncertainty +/-10% | [6 empty] | 67.527 | Relative Uncertainty +/-10%
61718112 | 1979-08-24 11:45 | 11:45:00 | 1979-08-24 | 8 | 1979 | 24 Aug 1979 11:45:00 (Known minute) | 19790824114500617181126 | WA-S-SWRISHIST | 61718112 |  | Grab sample | Standard sample | Top of casing |  | Water | Container | Not assigned | HGW |  | Unrestricted |  |  | RS24151-1979 | [12 empty] | 71.07 | Relative Uncertainty +/-10% | [6 empty] | 67.707 | Relative Uncertainty +/-10%
61718112 | 1979-09-18 13:15 | 13:15:00 | 1979-09-18 | 9 | 1979 | 18 Sep 1979 13:15:00 (Known minute) | 19790918131500617181126 | WA-S-SWRISHIST | 61718112 |  | Grab sample | Standard sample | Top of casing |  | Water | Container | Not assigned | HGW |  | Unrestricted |  |  | RS24157-1979 | [12 empty] | 71.17 | Relative Uncertainty +/-10% | [6 empty] | 67.607 | Relative Uncertainty +/-10%
61718112 | 1979-10-12 13:09 | 13:09:00 | 1979-10-12 | 10 | 1979 | 12 Oct 1979 13:09:00 (Known minute) | 19791012130900617181126 | WA-S-SWRISHIST | 61718112 |  | Grab sample | Standard sample | Top of casing |  | Water | Container | Not assigned | HGW |  | Unrestricted |  |  | RS24172-1979 | [12 empty] | 71.2 | Relative Uncertainty +/-10% | [6 empty] | 67.577 | Relative Uncertainty +/-10%
61718112 | 1980-04-10 11:00 | 11:00:00 | 1980-04-10 | 4 | 1980 | 10 Apr 1980 11:00:00 (Known minute) | 19800410110000617181126 | WA-S-SWRISHIST | 61718112 |  | Grab sample | Standard sample | Top of casing |  | Water | Container | Not assigned | HGW |  | Unrestricted |  |  | RS24235-1980 | [12 empty] | 71.08 | Relative Uncertainty +/-10% | [6 empty] | 67.697 | Relative Uncertainty +/-10%
61718112 | 1980-05-15 11:53 | 11:53:00 | 1980-05-15 | 5 | 1980 | 15 May 1980 11:53:00 (Known minute) | 19800515115300617181126 | WA-S-SWRISHIST | 61718112 |  | Grab sample | Standard sample | Top of casing |  | Water | Container | Not assigned | HGW |  | Unrestricted |  |  | RS24243-1980 | [12 empty] | 70.92 | Relative Uncertainty +/-10% | [6 empty] | 67.857 | Relative Uncertainty +/-10%
61718112 | 1980-06-23 11:21 | 11:21:00 | 1980-06-23 | 6 | 1980 | 23 Jun 1980 11:21:00 (Known minute) | 19800623112100617181126 | WA-S-SWRISHIST | 61718112 |  | Grab sample | Standard sample | Top of casing |  | Water | Container | Not assigned | HGW |  | Unrestricted |  |  | RS24266-1980 | [12 empty] | 70.79 | Relative Uncertainty +/-10% | [6 empty] | 67.987 | Relative Uncertainty +/-10%
61718112 | 1980-07-22 13:29 | 13:29:00 | 1980-07-22 | 7 | 1980 | 22 Jul 1980 13:29:00 (Known minute) | 19800722132900617181126 | WA-S-SWRISHIST | 61718112 |  | Grab sample | Standard sample | Top of casing |  | Water | Container | Not assigned | HGW |  | Unrestricted |  |  | RS24281-1980 | [12 empty] | 70.74 | Relative Uncertainty +/-10% | [6 empty] | 68.037 | Relative Uncertainty +/-10%
61718112 | 1981-01-30 11:52 | 11:52:00 | 1981-01-30 | 1 | 1981 | 30 Jan 1981 11:52:00 (Known minute) | 19810130115200617181126 | WA-S-SWRISHIST | 61718112 |  | Grab sample | Standard sample | Top of casing |  | Water | Container | Not assigned | HGW |  | Unrestricted |  |  | RS24334-1981 | [12 empty] | 70.87 | Relative Uncertainty +/-10% | [6 empty] | 67.907 | Relative Uncertainty +/-10%
61718112 | 1981-03-25 14:15 | 14:15:00 | 1981-03-25 | 3 | 1981 | 25 Mar 1981 14:15:00 (Known minute) | 19810325141500617181126 | WA-S-SWRISHIST | 61718112 |  | Grab sample | Standard sample | Top of casing |  | Water | Container | Not assigned | HGW |  | Unrestricted |  |  | RS24344-1981 | [12 empty] | 70.65 | Relative Uncertainty +/-10% | [6 empty] | 68.127 | Relative Uncertainty +/-10%
61718112 | 1981-04-21 12:15 | 12:15:00 | 1981-04-21 | 4 | 1981 | 21 Apr 1981 12:15:00 (Known minute) | 19810421121500617181126 | WA-S-SWRISHIST | 61718112 |  | Grab sample | Standard sample | Top of casing |  | Water | Container | Not assigned | HGW |  | Unrestricted |  |  | RS24355-1981 | [12 empty] | 70.55 | Relative Uncertainty +/-10% | [6 empty] | 68.227 | Relative Uncertainty +/-10%
61718112 | 1981-05-22 13:45 | 13:45:00 | 1981-05-22 | 5 | 1981 | 22 May 1981 13:45:00 (Known minute) | 19810522134500617181126 | WA-S-SWRISHIST | 61718112 |  | Grab sample | Standard sample | Top of casing |  | Water | Container | Not assigned | HGW |  | Unrestricted |  |  | RS24360-1981 | [12 empty] | 70.58 | Relative Uncertainty +/-10% | [6 empty] | 68.197 | Relative Uncertainty +/-10%
61718112 | 1981-06-11 13:50 | 13:50:00 | 1981-06-11 | 6 | 1981 | 11 Jun 1981 13:50:00 (Known minute) | 19810611135000617181126 | WA-S-SWRISHIST | 61718112 |  | Grab sample | Standard sample | Top of casing |  | Water | Container | Not assigned | HGW |  | Unrestricted |  |  | RS24364-1981 | [12 empty] | 70.64 | Relative Uncertainty +/-10% | [6 empty] | 68.137 | Relative Uncertainty +/-10%
61718112 | 1981-07-20 12:35 | 12:35:00 | 1981-07-20 | 7 | 1981 | 20 Jul 1981 12:35:00 (Known minute) | 19810720123500617181126 | WA-S-SWRISHIST | 61718112 |  | Grab sample | Standard sample | Top of casing |  | Water | Container | Not assigned | HGW |  | Unrestricted |  |  | RS24378-1981 | [12 empty] | 70.58 | Relative Uncertainty +/-10% | [6 empty] | 68.197 | Relative Uncertainty +/-10%
61718112 | 1981-08-25 11:25 | 11:25:00 | 1981-08-25 | 8 | 1981 | 25 Aug 1981 11:25:00 (Known minute) | 19810825112500617181126 | WA-S-SWRISHIST | 61718112 |  | Grab sample | Standard sample | Top of casing |  | Water | Container | Not assigned | HGW |  | Unrestricted |  |  | RS24381-1981 | [12 empty] | 70.56 | Relative Uncertainty +/-10% | [6 empty] | 68.217 | Relative Uncertainty +/-10%
61718112 | 1981-09-24 12:50 | 12:50:00 | 1981-09-24 | 9 | 1981 | 24 Sep 1981 12:50:00 (Known minute) | 19810924125000617181126 | WA-S-SWRISHIST | 61718112 |  | Grab sample | Standard sample | Top of casing |  | Water | Container | Not assigned | HGW |  | Unrestricted |  |  | RS24390-1981 | [12 empty] | 70.57 | Relative Uncertainty +/-10% | [6 empty] | 68.207 | Relative Uncertainty +/-10%
61718112 | 1981-12-15 15:35 | 15:35:00 | 1981-12-15 | 12 | 1981 | 15 Dec 1981 15:35:00 (Known minute) | 19811215153500617181126 | WA-S-SWRISHIST | 61718112 |  | Grab sample | Standard sample | Top of casing |  | Water | Container | Not assigned | HGW |  | Unrestricted |  |  | RS24406-1981 | [12 empty] | 70.64 | Relative Uncertainty +/-10% | [6 empty] | 68.137 | Relative Uncertainty +/-10%
61718112 | 1982-01-29 12:45 | 12:45:00 | 1982-01-29 | 1 | 1982 | 29 Jan 1982 12:45:00 (Known minute) | 19820129124500617181126 | WA-S-SWRISHIST | 61718112 |  | Grab sample | Standard sample | Top of casing |  | Water | Container | Not assigned | HGW |  | Unrestricted |  |  | RS24410-1982 | [12 empty] | 70.47 | Relative Uncertainty +/-10% | [6 empty] | 68.307 | Relative Uncertainty +/-10%
61718112 | 1982-03-08 11:29 | 11:29:00 | 1982-03-08 | 3 | 1982 | 08 Mar 1982 11:29:00 (Known minute) | 19820308112900617181126 | WA-S-SWRISHIST | 61718112 |  | Grab sample | Standard sample | Top of casing |  | Water | Container | Not assigned | HGW |  | Unrestricted |  |  | RS24415-1982 | [12 empty] | 70.63 | Relative Uncertainty +/-10% | [6 empty] | 68.147 | Relative Uncertainty +/-10%
61718112 | 1982-05-05 11:38 | 11:38:00 | 1982-05-05 | 5 | 1982 | 05 May 1982 11:38:00 (Known minute) | 19820505113800617181126 | WA-S-SWRISHIST | 61718112 |  | Grab sample | Standard sample | Top of casing |  | Water | Container | Not assigned | HGW |  | Unrestricted |  |  | RS24428-1982 | [12 empty] | 70.42 | Relative Uncertainty +/-10% | [6 empty] | 68.357 | Relative Uncertainty +/-10%
61718112 | 1982-07-28 10:40 | 10:40:00 | 1982-07-28 | 7 | 1982 | 28 Jul 1982 10:40:00 (Known minute) | 19820728104000617181126 | WA-S-SWRISHIST | 61718112 |  | Grab sample | Standard sample | Top of casing |  | Water | Container | Not assigned | HGW |  | Unrestricted |  |  | RS24442-1982 | [12 empty] | 70.49 | Relative Uncertainty +/-10% | [6 empty] | 68.287 | Relative Uncertainty +/-10%
61718112 | 1982-08-30 10:16 | 10:16:00 | 1982-08-30 | 8 | 1982 | 30 Aug 1982 10:16:00 (Known minute) | 19820830101600617181126 | WA-S-SWRISHIST | 61718112 |  | Grab sample | Standard sample | Top of casing |  | Water | Container | Not assigned | HGW |  | Unrestricted |  |  | RS24455-1982 | [12 empty] | 70.44 | Relative Uncertainty +/-10% | [6 empty] | 68.337 | Relative Uncertainty +/-10%
61718112 | 1982-09-28 10:55 | 10:55:00 | 1982-09-28 | 9 | 1982 | 28 Sep 1982 10:55:00 (Known minute) | 19820928105500617181126 | WA-S-SWRISHIST | 61718112 |  | Grab sample | Standard sample | Top of casing |  | Water | Container | Not assigned | HGW |  | Unrestricted |  |  | RS24462-1982 | [12 empty] | 70.32 | Relative Uncertainty +/-10% | [6 empty] | 68.457 | Relative Uncertainty +/-10%
61718112 | 1982-11-03 10:58 | 10:58:00 | 1982-11-03 | 11 | 1982 | 03 Nov 1982 10:58:00 (Known minute) | 19821103105800617181126 | WA-S-SWRISHIST | 61718112 |  | Grab sample | Standard sample | Top of casing |  | Water | Container | Not assigned | HGW |  | Unrestricted |  |  | RS24465-1982 | [12 empty] | 70.4 | Relative Uncertainty +/-10% | [6 empty] | 68.377 | Relative Uncertainty +/-10%
61718112 | 1982-12-14 14:05 | 14:05:00 | 1982-12-14 | 12 | 1982 | 14 Dec 1982 14:05:00 (Known minute) | 19821214140500617181126 | WA-S-SWRISHIST | 61718112 |  | Grab sample | Standard sample | Top of casing |  | Water | Container | Not assigned | HGW |  | Unrestricted |  |  | RS24474-1982 | [12 empty] | 70.36 | Relative Uncertainty +/-10% | [6 empty] | 68.417 | Relative Uncertainty +/-10%
61718112 | 1983-01-25 13:42 | 13:42:00 | 1983-01-25 | 1 | 1983 | 25 Jan 1983 13:42:00 (Known minute) | 19830125134200617181126 | WA-S-SWRISHIST | 61718112 |  | Grab sample | Standard sample | Top of casing |  | Water | Container | Not assigned | HGW |  | Unrestricted |  |  | RS24472-1983 | [12 empty] | 70.36 | Relative Uncertainty +/-10% | [6 empty] | 68.417 | Relative Uncertainty +/-10%
61718112 | 1983-04-27 13:12 | 13:12:00 | 1983-04-27 | 4 | 1983 | 27 Apr 1983 13:12:00 (Known minute) | 19830427131200617181126 | WA-S-SWRISHIST | 61718112 |  | Grab sample | Standard sample | Top of casing |  | Water | Container | Not assigned | HGW |  | Unrestricted |  |  | RS24492-1983 | [12 empty] | 70.29 | Relative Uncertainty +/-10% | [6 empty] | 68.487 | Relative Uncertainty +/-10%
61718112 | 1983-05-23 11:41 | 11:41:00 | 1983-05-23 | 5 | 1983 | 23 May 1983 11:41:00 (Known minute) | 19830523114100617181126 | WA-S-SWRISHIST | 61718112 |  | Grab sample | Standard sample | Top of casing |  | Water | Container | Not assigned | HGW |  | Unrestricted |  |  | RS24499-1983 | [12 empty] | 70.25 | Relative Uncertainty +/-10% | [6 empty] | 68.527 | Relative Uncertainty +/-10%
61718112 | 1983-06-22 11:04 | 11:04:00 | 1983-06-22 | 6 | 1983 | 22 Jun 1983 11:04:00 (Known minute) | 19830622110400617181126 | WA-S-SWRISHIST | 61718112 |  | Grab sample | Standard sample | Top of casing |  | Water | Container | Not assigned | HGW |  | Unrestricted |  |  | RS24507-1983 | [12 empty] | 70.45 | Relative Uncertainty +/-10% | [6 empty] | 68.327 | Relative Uncertainty +/-10%
61718112 | 1983-07-19 13:10 | 13:10:00 | 1983-07-19 | 7 | 1983 | 19 Jul 1983 13:10:00 (Known minute) | 19830719131000617181126 | WA-S-SWRISHIST | 61718112 |  | Grab sample | Standard sample | Top of casing | 70.39 | Water | Container | Not assigned | HGW |  | Unrestricted |  |  | RS24517-1983 | [12 empty] | 70.29 | Relative Uncertainty +/-10% | [6 empty] | 68.487 | Relative Uncertainty +/-10%
61718112 | 1983-08-15 12:29 | 12:29:00 | 1983-08-15 | 8 | 1983 | 15 Aug 1983 12:29:00 (Known minute) | 19830815122900617181126 | WA-S-SWRISHIST | 61718112 |  | Grab sample | Standard sample | Top of casing | 78.3 | Water | Container | Not assigned | HGW |  | Unrestricted |  |  | RS24528-1983 | [12 empty] | 70.2 | Relative Uncertainty +/-10% | [6 empty] | 68.577 | Relative Uncertainty +/-10%
61718112 | 1983-09-12 13:39 | 13:39:00 | 1983-09-12 | 9 | 1983 | 12 Sep 1983 13:39:00 (Known minute) | 19830912133900617181126 | WA-S-SWRISHIST | 61718112 |  | Grab sample | Standard sample | Top of casing | 70.1 | Water | Container | Not assigned | HGW |  | Unrestricted |  |  | RS24535-1983 | [12 empty] | 69.94 | Relative Uncertainty +/-10% | [6 empty] | 68.837 | Relative Uncertainty +/-10%
61718112 | 1983-10-19 09:59 | 09:59:00 | 1983-10-19 | 10 | 1983 | 19 Oct 1983 09:59:00 (Known minute) | 19831019095900617181126 | WA-S-SWRISHIST | 61718112 |  | Grab sample | Standard sample | Top of casing | 70.3 | Water | Container | Not assigned | HGW |  | Unrestricted |  |  | RS24545-1983 | [12 empty] | 70.2 | Relative Uncertainty +/-10% | [6 empty] | 68.577 | Relative Uncertainty +/-10%
61718112 | 1983-11-22 13:00 | 13:00:00 | 1983-11-22 | 11 | 1983 | 22 Nov 1983 13:00:00 (Known minute) | 19831122130000617181126 | WA-S-SWRISHIST | 61718112 |  | Grab sample | Standard sample | Top of casing | 70.2 | Water | Container | Not assigned | HGW |  | Unrestricted |  |  | RS24550-1983 | [12 empty] | 70.09 | Relative Uncertainty +/-10% | [6 empty] | 68.687 | Relative Uncertainty +/-10%
61718112 | 1983-12-12 13:20 | 13:20:00 | 1983-12-12 | 12 | 1983 | 12 Dec 1983 13:20:00 (Known minute) | 19831212132000617181126 | WA-S-SWRISHIST | 61718112 |  | Grab sample | Standard sample | Top of casing | 70.3 | Water | Container | Not assigned | HGW |  | Unrestricted |  |  | RS24561-1983 | [12 empty] | 70.13 | Relative Uncertainty +/-10% | [6 empty] | 68.647 | Relative Uncertainty +/-10%
61718112 | 1984-03-13 13:02 | 13:02:00 | 1984-03-13 | 3 | 1984 | 13 Mar 1984 13:02:00 (Known minute) | 19840313130200617181126 | WA-S-SWRISHIST | 61718112 |  | Grab sample | Standard sample | Top of casing | 72 | Water | Container | Not assigned | HGW |  | Unrestricted |  |  | RS24591-1984 | [12 empty] | 69.96 | Relative Uncertainty +/-10% | [6 empty] | 68.817 | Relative Uncertainty +/-10%
61718112 | 1984-06-14 09:53 | 09:53:00 | 1984-06-14 | 6 | 1984 | 14 Jun 1984 09:53:00 (Known minute) | 19840614095300617181126 | WA-S-SWRISHIST | 61718112 |  | Grab sample | Standard sample | Top of casing | 72 | Water | Container | Not assigned | HGW |  | Unrestricted |  |  | RS24651-1984 | [12 empty] | 69.9 | Relative Uncertainty +/-10% | [6 empty] | 68.877 | Relative Uncertainty +/-10%
61718112 | 1984-08-29 11:35 | 11:35:00 | 1984-08-29 | 8 | 1984 | 29 Aug 1984 11:35:00 (Known minute) | 19840829113500617181126 | WA-S-SWRISHIST | 61718112 |  | Grab sample | Standard sample | Top of casing | 70 | Water | Container | Not assigned | HGW |  | Unrestricted |  |  | RS24693-1984 | [12 empty] | 69.74 | Relative Uncertainty +/-10% | [6 empty] | 69.037 | Relative Uncertainty +/-10%
61718112 | 1984-12-18 13:09 | 13:09:00 | 1984-12-18 | 12 | 1984 | 18 Dec 1984 13:09:00 (Known minute) | 19841218130900617181126 | WA-S-SWRISHIST | 61718112 |  | Grab sample | Standard sample | Top of casing | 72 | Water | Container | Not assigned | HGW |  | Unrestricted |  |  | RS24734-1984 | [12 empty] | 69.76 | Relative Uncertainty +/-10% | [6 empty] | 69.017 | Relative Uncertainty +/-10%
61718112 | 1985-03-20 13:17 | 13:17:00 | 1985-03-20 | 3 | 1985 | 20 Mar 1985 13:17:00 (Known minute) | 19850320131700617181126 | WA-S-SWRISHIST | 61718112 |  | Grab sample | Standard sample | Top of casing | 70 | Water | Container | Not assigned | HGW |  | Unrestricted |  |  | RS24759-1985 | [12 empty] | 69.98 | Relative Uncertainty +/-10% | [6 empty] | 68.797 | Relative Uncertainty +/-10%
61718112 | 1985-06-13 11:27 | 11:27:00 | 1985-06-13 | 6 | 1985 | 13 Jun 1985 11:27:00 (Known minute) | 19850613112700617181126 | WA-S-SWRISHIST | 61718112 |  | Grab sample | Standard sample | Top of casing | 69 | Water | Container | Not assigned | HGW |  | Unrestricted |  |  | RS24774-1985 | [12 empty] | 69.75 | Relative Uncertainty +/-10% | [6 empty] | 69.027 | Relative Uncertainty +/-10%
61718112 | 1985-09-10 12:47 | 12:47:00 | 1985-09-10 | 9 | 1985 | 10 Sep 1985 12:47:00 (Known minute) | 19850910124700617181126 | WA-S-SWRISHIST | 61718112 |  | Grab sample | Standard sample | Top of casing | 69.8 | Water | Container | Not assigned | HGW |  | Unrestricted |  |  | RS24801-1985 | [12 empty] | 69.62 | Relative Uncertainty +/-10% | [6 empty] | 69.157 | Relative Uncertainty +/-10%
61718112 | 1985-11-12 14:20 | 14:20:00 | 1985-11-12 | 11 | 1985 | 12 Nov 1985 14:20:00 (Known minute) | 19851112142000617181126 | WA-S-SWRISHIST | 61718112 |  | Grab sample | Standard sample | Top of casing | 70 | Water | Container | Not assigned | HGW |  | Unrestricted |  |  | RS24816-1985 | [12 empty] | 69.68 | Relative Uncertainty +/-10% | [6 empty] | 69.097 | Relative Uncertainty +/-10%
61718112 | 1986-03-24 13:52 | 13:52:00 | 1986-03-24 | 3 | 1986 | 24 Mar 1986 13:52:00 (Known minute) | 19860324135200617181126 | WA-S-SWRISHIST | 61718112 |  | Grab sample | Standard sample | Top of casing | 70 | Water | Container | Not assigned | HGW |  | Unrestricted |  |  | RS24847-1986 | [12 empty] | 69.7 | Relative Uncertainty +/-10% | [6 empty] | 69.077 | Relative Uncertainty +/-10%
61718112 | 1986-06-23 12:37 | 12:37:00 | 1986-06-23 | 6 | 1986 | 23 Jun 1986 12:37:00 (Known minute) | 19860623123700617181126 | WA-S-SWRISHIST | 61718112 |  | Grab sample | Standard sample | Top of casing | 70 | Water | Container | Not assigned | HGW |  | Unrestricted |  |  | RS24876-1986 | [12 empty] | 69.52 | Relative Uncertainty +/-10% | [6 empty] | 69.257 | Relative Uncertainty +/-10%
61718112 | 1986-09-17 11:57 | 11:57:00 | 1986-09-17 | 9 | 1986 | 17 Sep 1986 11:57:00 (Known minute) | 19860917115700617181126 | WA-S-SWRISHIST | 61718112 |  | Grab sample | Standard sample | Top of casing | 70 | Water | Container | Not assigned | HGW |  | Unrestricted |  |  | RS24911-1986 | [12 empty] | 69.4 | Relative Uncertainty +/-10% | [6 empty] | 69.377 | Relative Uncertainty +/-10%
61718112 | 1986-12-15 13:55 | 13:55:00 | 1986-12-15 | 12 | 1986 | 15 Dec 1986 13:55:00 (Known minute) | 19861215135500617181126 | WA-S-SWRISHIST | 61718112 |  | Grab sample | Standard sample | Top of casing | 70 | Water | Container | Not assigned | HGW |  | Unrestricted |  |  | RS24964-1986 | [12 empty] | 69.629 | Relative Uncertainty +/-10% | [6 empty] | 69.148 | Relative Uncertainty +/-10%
61718112 | 1987-02-24 10:09 | 10:09:00 | 1987-02-24 | 2 | 1987 | 24 Feb 1987 10:09:00 (Known minute) | 19870224100900617181126 | WA-S-SWRISHIST | 61718112 |  | Grab sample | Standard sample | Top of casing | 70 | Water | Container | Not assigned | HGW |  | Unrestricted |  |  | RS24991-1987 | [12 empty] | 69.7 | Relative Uncertainty +/-10% | [6 empty] | 69.077 | Relative Uncertainty +/-10%
61718112 | 1987-06-22 13:30 | 13:30:00 | 1987-06-22 | 6 | 1987 | 22 Jun 1987 13:30:00 (Known minute) | 19870622133000617181126 | WA-S-SWRISHIST | 61718112 |  | Grab sample | Standard sample | Top of casing | 70.2 | Water | Container | Not assigned | HGW |  | Unrestricted |  |  | RS24075-1987 | [12 empty] | 69.69 | Relative Uncertainty +/-10% | [6 empty] | 69.087 | Relative Uncertainty +/-10%
61718112 | 1987-09-16 13:18 | 13:18:00 | 1987-09-16 | 9 | 1987 | 16 Sep 1987 13:18:00 (Known minute) | 19870916131800617181126 | WA-S-SWRISHIST | 61718112 |  | Grab sample | Standard sample | Top of casing | 70 | Water | Container | Not assigned | HGW |  | Unrestricted |  |  | RS24133-1987 | [12 empty] | 69.39 | Relative Uncertainty +/-10% | [6 empty] | 69.387 | Relative Uncertainty +/-10%
61718112 | 1987-12-07 13:52 | 13:52:00 | 1987-12-07 | 12 | 1987 | 07 Dec 1987 13:52:00 (Known minute) | 19871207135200617181126 | WA-S-SWRISHIST | 61718112 |  | Grab sample | Standard sample | Top of casing | 70 | Water | Container | Not assigned | HGW |  | Unrestricted |  |  | RS24191-1987 | [12 empty] | 69.32 | Relative Uncertainty +/-10% | [6 empty] | 69.457 | Relative Uncertainty +/-10%
61718112 | 1988-02-29 13:21 | 13:21:00 | 1988-02-29 | 2 | 1988 | 29 Feb 1988 13:21:00 (Known minute) | 19880229132100617181126 | WA-S-SWRISHIST | 61718112 |  | Grab sample | Standard sample | Top of casing | 70 | Water | Container | Not assigned | HGW |  | Unrestricted |  |  | RS24255-1988 | [12 empty] | 69.57 | Relative Uncertainty +/-10% | [6 empty] | 69.207 | Relative Uncertainty +/-10%
61718112 | 1988-06-29 11:43 | 11:43:00 | 1988-06-29 | 6 | 1988 | 29 Jun 1988 11:43:00 (Known minute) | 19880629114300617181126 | WA-S-SWRISHIST | 61718112 |  | Grab sample | Standard sample | Top of casing | 70 | Water | Container | Not assigned | HGW |  | Unrestricted |  |  | RS24329-1988 | [12 empty] | 69.37 | Relative Uncertainty +/-10% | [6 empty] | 69.407 | Relative Uncertainty +/-10%
61718112 | 1989-03-30 11:58 | 11:58:00 | 1989-03-30 | 3 | 1989 | 30 Mar 1989 11:58:00 (Known minute) | 19890330115800617181126 | WA-S-SWRISHIST | 61718112 |  | Grab sample | Standard sample | Top of casing | 70 | Water | Container | Not assigned | HGW |  | Unrestricted |  |  | RS24493-1989 | [12 empty] | 69.205 | Relative Uncertainty +/-10% | [6 empty] | 69.572 | Relative Uncertainty +/-10%
61718112 | 1989-08-16 12:14 | 12:14:00 | 1989-08-16 | 8 | 1989 | 16 Aug 1989 12:14:00 (Known minute) | 19890816121400617181126 | WA-S-SWRISHIST | 61718112 |  | Grab sample | Standard sample | Top of casing | 69.7 | Water | Container | Not assigned | HGW |  | Unrestricted |  |  | RS24582-1989 | [12 empty] | 68.9 | Relative Uncertainty +/-10% | [6 empty] | 69.877 | Relative Uncertainty +/-10%
61718112 | 1990-02-21 12:42 | 12:42:00 | 1990-02-21 | 2 | 1990 | 21 Feb 1990 12:42:00 (Known minute) | 19900221124200617181126 | WA-S-SWRISHIST | 61718112 |  | Grab sample | Standard sample | Top of casing | 69.3 | Water | Container | Not assigned | HGW |  | Unrestricted |  |  | RS24680-1990 | [12 empty] | 68.67 | Relative Uncertainty +/-10% | [6 empty] | 70.107 | Relative Uncertainty +/-10%
61718112 | 1990-05-10 11:39 | 11:39:00 | 1990-05-10 | 5 | 1990 | 10 May 1990 11:39:00 (Known minute) | 19900510113900617181126 | WA-S-SWRISHIST | 61718112 |  | Grab sample | Standard sample | Top of casing | 69.2 | Water | Container | Not assigned | HGW |  | Unrestricted |  |  | RS24719-1990 | [12 empty] | 68.5 | Relative Uncertainty +/-10% | [6 empty] | 70.277 | Relative Uncertainty +/-10%
61718112 | 1990-09-26 13:29 | 13:29:00 | 1990-09-26 | 9 | 1990 | 26 Sep 1990 13:29:00 (Known minute) | 19900926132900617181126 | WA-S-SWRISHIST | 61718112 |  | Grab sample | Standard sample | Top of casing | 68.7 | Water | Container | Not assigned | HGW |  | Unrestricted |  |  | RS24772-1990 | [12 empty] | 68.055 | Relative Uncertainty +/-10% | [6 empty] | 70.722 | Relative Uncertainty +/-10%
61718112 | 1991-04-22 12:37 | 12:37:00 | 1991-04-22 | 4 | 1991 | 22 Apr 1991 12:37:00 (Known minute) | 19910422123700617181126 | WA-S-SWRISHIST | 61718112 |  | Grab sample | Standard sample | Top of casing | 68.2 | Water | Container | Not assigned | HGW |  | Unrestricted |  |  | RS24844-1991 | [12 empty] | 67.82 | Relative Uncertainty +/-10% | [6 empty] | 70.957 | Relative Uncertainty +/-10%
61718112 | 1991-08-21 13:26 | 13:26:00 | 1991-08-21 | 8 | 1991 | 21 Aug 1991 13:26:00 (Known minute) | 19910821132600617181126 | WA-S-SWRISHIST | 61718112 |  | Grab sample | Standard sample | Top of casing |  | Water | Container | Not assigned | HGW |  | Unrestricted |  |  | RS24875-1991 | [12 empty] | 67.65 | Relative Uncertainty +/-10% | [6 empty] | 71.127 | Relative Uncertainty +/-10%
61718112 | 1992-03-16 10:08 | 10:08:00 | 1992-03-16 | 3 | 1992 | 16 Mar 1992 10:08:00 (Known minute) | 19920316100800617181126 | WA-S-SWRISHIST | 61718112 |  | Grab sample | Standard sample | Top of casing |  | Water | Container | Not assigned | HGW |  | Unrestricted |  |  | RS24910-1992 | [12 empty] | 67.375 | Relative Uncertainty +/-10% | [6 empty] | 71.402 | Relative Uncertainty +/-10%
61718112 | 1992-11-24 12:56 | 12:56:00 | 1992-11-24 | 11 | 1992 | 24 Nov 1992 12:56:00 (Known minute) | 19921124125600617181126 | WA-S-SWRISHIST | 61718112 |  | Grab sample | Standard sample | Top of casing |  | Water | Container | Not assigned | HGW |  | Unrestricted |  |  | RS24943-1992 | [12 empty] | 67.225 | Relative Uncertainty +/-10% | [6 empty] | 71.552 | Relative Uncertainty +/-10%
61718112 | 1993-03-03 12:59 | 12:59:00 | 1993-03-03 | 3 | 1993 | 03 Mar 1993 12:59:00 (Known minute) | 19930303125900617181126 | WA-S-SWRISHIST | 61718112 |  | Grab sample | Standard sample | Top of casing |  | Water | Container | Not assigned | HGW |  | Unrestricted |  |  | RS24948-1993 | [12 empty] | 66.995 | Relative Uncertainty +/-10% | [6 empty] | 71.782 | Relative Uncertainty +/-10%
61718112 | 1993-08-27 12:30 | 12:30:00 | 1993-08-27 | 8 | 1993 | 27 Aug 1993 12:30:00 (Known minute) | 19930827123000617181126 | WA-S-SWRISHIST | 61718112 |  | Grab sample | Standard sample | Top of casing |  | Water | Container | Not assigned | HGW |  | Unrestricted |  |  | RS24986-1993 | [12 empty] | 66.9 | Relative Uncertainty +/-10% | [6 empty] | 71.877 | Relative Uncertainty +/-10%
61718112 | 1994-02-17 10:49 | 10:49:00 | 1994-02-17 | 2 | 1994 | 17 Feb 1994 10:49:00 (Known minute) | 19940217104900617181126 | WA-S-SWRISHIST | 61718112 |  | Grab sample | Standard sample | Top of casing |  | Water | Container | Not assigned | HGW |  | Unrestricted |  |  | RS24009-1994 | [12 empty] | 66.6 | Relative Uncertainty +/-10% | [6 empty] | 72.177 | Relative Uncertainty +/-10%
61718112 | 1994-08-31 13:06 | 13:06:00 | 1994-08-31 | 8 | 1994 | 31 Aug 1994 13:06:00 (Known minute) | 19940831130600617181126 | WA-S-SWRISHIST | 61718112 |  | Grab sample | Standard sample | Top of casing |  | Water | Container | Not assigned | HGW |  | Unrestricted |  |  | RS24027-1994 | [12 empty] | 66.335 | Relative Uncertainty +/-10% | [6 empty] | 72.442 | Relative Uncertainty +/-10%
61718112 | 1995-10-17 11:10 | 11:10:00 | 1995-10-17 | 10 | 1995 | 17 Oct 1995 11:10:00 (Known minute) | 19951017111000617181126 | WA-S-SWRISHIST | 61718112 |  | Grab sample | Standard sample | Top of casing |  | Water | Container | Not assigned | HGW |  | Unrestricted |  |  | RS24045-1995 | [12 empty] | 65.94 | Relative Uncertainty +/-10% | [6 empty] | 72.837 | Relative Uncertainty +/-10%
61718112 | 1996-07-04 13:01 | 13:01:00 | 1996-07-04 | 7 | 1996 | 04 Jul 1996 13:01:00 (Known minute) | 19960704130100617181126 | WA-S-SWRISHIST | 61718112 |  | Grab sample | Standard sample | Top of casing |  | Water | Container | Not assigned | HGW |  | Unrestricted |  |  | RS24051-1996 | [12 empty] | 65.77 | Relative Uncertainty +/-10% | [6 empty] | 73.007 | Relative Uncertainty +/-10%
61718112 | 1996-12-18 12:56 | 12:56:00 | 1996-12-18 | 12 | 1996 | 18 Dec 1996 12:56:00 (Known minute) | 19961218125600617181126 | WA-S-SWRISHIST | 61718112 |  | Grab sample | Standard sample | Top of casing |  | Water | Container | Not assigned | HGW |  | Unrestricted |  |  | RS24066-1996 | [12 empty] | 65.575 | Relative Uncertainty +/-10% | [6 empty] | 73.202 | Relative Uncertainty +/-10%
61718112 | 1997-06-12 11:09 | 11:09:00 | 1997-06-12 | 6 | 1997 | 12 Jun 1997 11:09:00 (Known minute) | 19970612110900617181126 | WA-S-SWRISHIST | 61718112 |  | Grab sample | Standard sample | Top of casing |  | Water | Container | Not assigned | HGW |  | Unrestricted |  |  | RS24085-1997 | [12 empty] | 65.4 | Relative Uncertainty +/-10% | [6 empty] | 73.377 | Relative Uncertainty +/-10%
61718112 | 1998-01-28 12:10 | 12:10:00 | 1998-01-28 | 1 | 1998 | 28 Jan 1998 12:10:00 (Known minute) | 19980128121000617181126 | WA-S-SWRISHIST | 61718112 |  | Grab sample | Standard sample | Top of casing |  | Water | Container | Not assigned | HGW |  | Unrestricted |  |  | RS24114-1998 | [12 empty] | 65.165 | Relative Uncertainty +/-10% | [6 empty] | 73.612 | Relative Uncertainty +/-10%
61718112 | 1998-06-24 11:40 | 11:40:00 | 1998-06-24 | 6 | 1998 | 24 Jun 1998 11:40:00 (Known minute) | 19980624114000617181126 | WA-S-SWRISHIST | 61718112 |  | Grab sample | Standard sample | Top of casing |  | Water | Container | Not assigned | HGW |  | Unrestricted |  |  | RS24130-1998 | [12 empty] | 64.97 | Relative Uncertainty +/-10% | [6 empty] | 73.807 | Relative Uncertainty +/-10%
61718112 | 1998-09-23 13:37 | 13:37:00 | 1998-09-23 | 9 | 1998 | 23 Sep 1998 13:37:00 (Known minute) | 19980923133700617181126 | WA-S-SWRISHIST | 61718112 |  | Grab sample | Standard sample | Top of casing |  | Water | Container | Not assigned | HGW |  | Unrestricted |  |  | RS24142-1998 | [12 empty] | 64.8 | Relative Uncertainty +/-10% | [6 empty] | 73.977 | Relative Uncertainty +/-10%
61718112 | 1999-12-21 10:19 | 10:19:00 | 1999-12-21 | 12 | 1999 | 21 Dec 1999 10:19:00 (Known minute) | 19991221101900617181126 | WA-S-SWRISHIST | 61718112 |  | Grab sample | Standard sample | Top of casing |  | Water | Container | Not assigned | HGW |  | Unrestricted |  |  | RS24164-1999 | [12 empty] | 64.32 | Relative Uncertainty +/-10% | [6 empty] | 74.457 | Relative Uncertainty +/-10%
61718112 | 2000-11-15 14:33 | 14:33:00 | 2000-11-15 | 11 | 2000 | 15 Nov 2000 14:33:00 (Known minute) | 20001115143300617181126 | MW-G-GMGER | 61718112 |  | Insitu | Standard sample | Top of casing |  | Water | None | Not assigned | HGW |  | Unrestricted |  |  | RS24170-2000 | [12 empty] | 64.25 | Relative Uncertainty +/-10% | [6 empty] | 74.527 | Relative Uncertainty +/-10%
61718112 | 2001-12-13 13:15 | 13:15:00 | 2001-12-13 | 12 | 2001 | 13 Dec 2001 13:15:00 (Known minute) | 20011213131500617181126 | MW-G-GMGER | 61718112 |  | Insitu | Standard sample | Top of casing |  | Water | None | Not assigned | HGW |  | Unrestricted |  |  | 15707 | [12 empty] | 65.17 | Relative Uncertainty +/-10% | [6 empty] | 73.607 | Relative Uncertainty +/-10%
61718112 | 2002-06-24 14:00 | 14:00:00 | 2002-06-24 | 6 | 2002 | 24 Jun 2002 14:00:00 (Known minute) | 20020624140000617181126 | MW-G-GMGER | 61718112 |  | Insitu | Standard sample | Top of casing |  | Water | None | Not assigned | HGW |  | Unrestricted |  |  | 15711 | [12 empty] | 65.03 | Relative Uncertainty +/-10% | [6 empty] | 73.747 | Relative Uncertainty +/-10%
61718112 | 2003-04-03 13:14 | 13:14:00 | 2003-04-03 | 4 | 2003 | 03 Apr 2003 13:14:00 (Known minute) | 20030403131400617181126 | MW-G-GMGER | 61718112 |  | Insitu | Standard sample | Top of casing |  | Water | None | Not assigned | HGW |  | Unrestricted |  |  | 15745 | [12 empty] | 64.88 | Relative Uncertainty +/-10% | [6 empty] | 73.897 | Relative Uncertainty +/-10%
61718112 | 2003-10-06 10:26 | 10:26:00 | 2003-10-06 | 10 | 2003 | 06 Oct 2003 10:26:00 (Known minute) | 20031006102600617181126 | MW-G-GMGER | 61718112 |  | Insitu | Standard sample | Top of casing |  | Water | None | Not assigned | HGW |  | Unrestricted |  |  | 23204 | [12 empty] | 64.75 | Relative Uncertainty +/-10% | [6 empty] | 74.027 | Relative Uncertainty +/-10%
61718112 | 2004-05-27 13:26 | 13:26:00 | 2004-05-27 | 5 | 2004 | 27 May 2004 13:26:00 (Known minute) | 20040527132600617181126 | MW-G-GMGER | 61718112 |  | Insitu | Standard sample | Top of casing |  | Water | None | Not assigned | HGW |  | Unrestricted |  |  | 23159 | [12 empty] | 64.86 | Relative Uncertainty +/-10% | [6 empty] | 73.917 | Relative Uncertainty +/-10%
61718112 | 2004-11-11 12:20 | 12:20:00 | 2004-11-11 | 11 | 2004 | 11 Nov 2004 12:20:00 (Known minute) | 20041111122000617181126 | MW-G-GMGER | 61718112 |  | Insitu | Standard sample | Top of casing |  | Water | None | Not assigned | HGW |  | Unrestricted |  |  | 23176 | [12 empty] | 64.83 | Relative Uncertainty +/-10% | [6 empty] | 73.947 | Relative Uncertainty +/-10%
61718112 | 2005-05-31 09:43 | 09:43:00 | 2005-05-31 | 5 | 2005 | 31 May 2005 09:43:00 (Known minute) | 20050531094300617181126 | MW-G-GMGER | 61718112 |  | Insitu | Standard sample | Top of casing |  | Water | None | Not assigned | HGW |  | Unrestricted |  |  | 23185 | [12 empty] | 64.79 | Relative Uncertainty +/-10% | [6 empty] | 73.987 | Relative Uncertainty +/-10%
61718112 | 2006-08-02 11:20 | 11:20:00 | 2006-08-02 | 8 | 2006 | 02 Aug 2006 11:20:00 (Known minute) | 20060802112000617181126 | MW-G-GMGER | 61718112 |  | Insitu | Standard sample | Top of casing |  | Water | None | Not assigned | HGW |  | Unrestricted |  |  | 27121 | [12 empty] | 64.25 | Relative Uncertainty +/-10% | [6 empty] | 74.527 | Relative Uncertainty +/-10%
61718112 | 2007-05-01 13:39 | 13:39:00 | 2007-05-01 | 5 | 2007 | 01 May 2007 13:39:00 (Known minute) | 20070501133900617181126 | MW-G-GMGER | 61718112 |  | Insitu | Standard sample | Top of casing |  | Water | None | Not assigned | HGW |  | Unrestricted |  |  | 23217 | [12 empty] | 63.79 | Relative Uncertainty +/-10% | [6 empty] | 74.987 | Relative Uncertainty +/-10%
61718112 | 2007-11-21 10:05 | 10:05:00 | 2007-11-21 | 11 | 2007 | 21 Nov 2007 10:05:00 (Known minute) | 20071121100500617181126 | MW-G-GMGER | 61718112 |  | Insitu | Standard sample | Top of casing |  | Water | None | Not assigned | HGW |  | Unrestricted |  |  | 27143 | [12 empty] | 63.51 | Relative Uncertainty +/-10% | [6 empty] | 75.267 | Relative Uncertainty +/-10%
61718112 | 2008-05-21 13:04 | 13:04:00 | 2008-05-21 | 5 | 2008 | 21 May 2008 13:04:00 (Known minute) | 20080521130400617181126 | MW-G-GMGER | 61718112 |  | Insitu | Standard sample | Top of casing |  | Water | None | Not assigned | HGW |  | Unrestricted |  |  | 27136 | [12 empty] | 63.33 | Relative Uncertainty +/-10% | [6 empty] | 75.447 | Relative Uncertainty +/-10%
61718112 | 2008-11-10 12:36 | 12:36:00 | 2008-11-10 | 11 | 2008 | 10 Nov 2008 12:36:00 (Known minute) | 20081110123600617181126 | MW-G-GMGER | 61718112 |  | Insitu | Standard sample | Top of casing |  | Water | None | Not assigned | HGW |  | Unrestricted |  |  | 27147 | [12 empty] | 63.13 | Relative Uncertainty +/-10% | [6 empty] | 75.647 | Relative Uncertainty +/-10%
61718112 | 2009-04-07 10:55 | 10:55:00 | 2009-04-07 | 4 | 2009 | 07 Apr 2009 10:55:00 (Known minute) | 20090407105500617181126 | MW-G-GMGER | 61718112 |  | Insitu | Standard sample | Top of casing |  | Water | None | Not assigned | HGW |  | Unrestricted |  |  | 23233 | [12 empty] | 63.05 | Relative Uncertainty +/-10% | [6 empty] | 75.727 | Relative Uncertainty +/-10%
61718112 | 2010-05-04 10:56 | 10:56:00 | 2010-05-04 | 5 | 2010 | 04 May 2010 10:56:00 (Known minute) | 20100504105600617181126 | MW-G-GMGER | 61718112 |  | Insitu | Standard sample | Top of casing |  | Water | None | Not assigned | HGW |  | Unrestricted |  |  | 23250 | [12 empty] | 63.54 | Relative Uncertainty +/-10% | [6 empty] | 75.237 | Relative Uncertainty +/-10%
61718112 | 2010-09-30 11:38 | 11:38:00 | 2010-09-30 | 9 | 2010 | 30 Sep 2010 11:38:00 (Known minute) | 20100930113800617181126 | MW-G-GMGER | 61718112 |  | Insitu | Standard sample | Top of casing |  | Water | None | Not assigned | HGW |  | Unrestricted |  |  | 35379 | [12 empty] | 62.23 | Relative Uncertainty +/-10% | [6 empty] | 76.547 | Relative Uncertainty +/-10%
61718112 | 2011-04-07 12:30 | 12:30:00 | 2011-04-07 | 4 | 2011 | 07 Apr 2011 12:30:00 (Known minute) | 20110407123000617181126 | MW-G-GMGER | 61718112 |  | Insitu | Standard sample | Top of casing |  | Water | None | Not assigned | HGW |  | Unrestricted |  |  | 35388 | [12 empty] | 62.13 | Relative Uncertainty +/-10% | [6 empty] | 76.647 | Relative Uncertainty +/-10%
61718112 | 2011-11-03 12:09 | 12:09:00 | 2011-11-03 | 11 | 2011 | 03 Nov 2011 12:09:00 (Known minute) | 20111103120900617181126 | MW-G-GMGER | 61718112 |  | Insitu | Standard sample | Top of casing |  | Water | None | Not assigned | HGW |  | Unrestricted |  |  | 52351 | [12 empty] | 61.818 | Relative Uncertainty +/-10% | [6 empty] | 76.959 | Relative Uncertainty +/-10%
61718112 | 2012-04-17 13:57 | 13:57:00 | 2012-04-17 | 4 | 2012 | 17 Apr 2012 13:57:00 (Known minute) | 20120417135700617181126 | MW-G-GMGER | 61718112 |  | Insitu | Standard sample | Top of casing |  | Water | None | Not assigned | HGW |  | Unrestricted |  |  | 100409 | [12 empty] | 61.95 | Relative Uncertainty +/-10% | [6 empty] | 76.827 | Relative Uncertainty +/-10%
61718112 | 2012-09-24 12:56 | 12:56:00 | 2012-09-24 | 9 | 2012 | 24 Sep 2012 12:56:00 (Known minute) | 20120924125600617181126 | MW-G-GMGER | 61718112 |  | Insitu | Standard sample | Top of casing |  | Water | None | Not assigned | HGW |  | Unrestricted |  |  | 100417 | [12 empty] | 61.84 | Relative Uncertainty +/-10% | [6 empty] | 76.937 | Relative Uncertainty +/-10%
61718112 | 2013-03-26 12:32 | 12:32:00 | 2013-03-26 | 3 | 2013 | 26 Mar 2013 12:32:00 (Known minute) | 20130326123200617181126 | MW-G-GMGER | 61718112 |  | Insitu | Standard sample | Top of casing |  | Water | None | Not assigned | HGW |  | Unrestricted |  |  | 100430 | [12 empty] | 61.81 | Relative Uncertainty +/-10% | [6 empty] | 76.967 | Relative Uncertainty +/-10%
61718112 | 2013-09-18 13:01 | 13:01:00 | 2013-09-18 | 9 | 2013 | 18 Sep 2013 13:01:00 (Known minute) | 20130918130100617181126 | MW-G-GMGER | 61718112 |  | Insitu | Standard sample | Top of casing |  | Water | None | Not assigned | HGW |  | Unrestricted |  |  | 100443 | [12 empty] | 61.6 | Relative Uncertainty +/-10% | [6 empty] | 77.177 | Relative Uncertainty +/-10%
61718112 | 2014-04-09 12:57 | 12:57:00 | 2014-04-09 | 4 | 2014 | 09 Apr 2014 12:57:00 (Known minute) | 20140409125700617181126 | MW-G-GMGER | 61718112 |  | Insitu | Standard sample | Top of casing |  | Water | None | Not assigned | HGW |  | Unrestricted |  |  | 100457 | [12 empty] | 61.48 | Relative Uncertainty +/-10% | [6 empty] | 77.297 | Relative Uncertainty +/-10%
61718112 | 2014-11-12 11:40 | 11:40:00 | 2014-11-12 | 11 | 2014 | 12 Nov 2014 11:40:00 (Known minute) | 20141112114000617181126 | MW-G-GMGER | 61718112 |  | Insitu | Standard sample | Top of casing |  | Water | None | Not assigned | HGW |  | Unrestricted |  |  | 100471 | [12 empty] | 61.33 | Relative Uncertainty +/-10% | [6 empty] | 77.447 | Relative Uncertainty +/-10%
61718112 | 2015-04-30 11:43 | 11:43:00 | 2015-04-30 | 4 | 2015 | 30 Apr 2015 11:43:00 (Known minute) | 20150430114300617181126 | MW-G-GMGER | 61718112 |  | Insitu | Standard sample | Top of casing |  | Water | None | Not assigned | HGW |  | Unrestricted |  |  | 100482 | [12 empty] | 61.195 | Relative Uncertainty +/-10% | [6 empty] | 77.582 | Relative Uncertainty +/-10%
61718112 | 2015-11-05 13:20 | 13:20:00 | 2015-11-05 | 11 | 2015 | 05 Nov 2015 13:20:00 (Known minute) | 20151105132000617181126 | MW-G-GMGER | 61718112 |  | Insitu | Standard sample | Top of casing |  | Water | None | Not assigned | HGW |  | Unrestricted |  |  | 100491 | [12 empty] | 61.08 | Relative Uncertainty +/-10% | [6 empty] | 77.697 | Relative Uncertainty +/-10%
61718112 | 2016-04-12 14:01 | 14:01:00 | 2016-04-12 | 4 | 2016 | 12 Apr 2016 14:01:00 (Known minute) | 20160412140100617181126 | MW-G-GMGER | 61718112 |  | Insitu | Standard sample | Top of casing |  | Water | None | Not assigned | HGW |  | Unrestricted |  |  | 100500 | [12 empty] | 61.1 | Relative Uncertainty +/-10% | [6 empty] | 77.677 | Relative Uncertainty +/-10%
61718112 | 2016-10-04 14:39 | 14:39:00 | 2016-10-04 | 10 | 2016 | 04 Oct 2016 14:39:00 (Known minute) | 20161004143900617181126 | MW-G-GMGER | 61718112 |  | Insitu | Standard sample | Measurement Point |  | Water | None | Not assigned | HGW |  | Unrestricted |  |  | 111405 | [12 empty] | 61.01 | Relative Uncertainty +/-10% | [6 empty] | 77.767 | Relative Uncertainty +/-10%
61718112 | 2017-05-02 12:53 | 12:53:00 | 2017-05-02 | 5 | 2017 | 02 May 2017 12:53:00 (Known minute) | 20170502125300617181126 | MW-G-GMGER | 61718112 |  | Insitu | Standard sample | Measurement Point |  | Water | None | Not assigned | HGW |  | Unrestricted |  |  | 110816 | [12 empty] | 60.98 | Relative Uncertainty +/-10% | [6 empty] | 77.797 | Relative Uncertainty +/-10%
61718112 | 2017-11-02 13:00 | 13:00:00 | 2017-11-02 | 11 | 2017 | 02 Nov 2017 13:00:00 (Known minute) | 20171102130000617181126 | MW-G-GMGER | 61718112 |  | Insitu | Standard sample | Measurement Point |  | Water | None | Not assigned | HGW |  | Unrestricted |  |  | 110827 | [12 empty] | 60.82 | Relative Uncertainty +/-10% | [6 empty] | 77.957 | Relative Uncertainty +/-10%
61718112 | 2018-03-16 12:11 | 12:11:00 | 2018-03-16 | 3 | 2018 | 16 Mar 2018 12:11:00 (Known minute) | 20180316121100617181126 | MW-G-GMGER | 61718112 |  | Insitu | Standard sample | Measurement Point |  | Water | None | Not assigned | HGW |  | Unrestricted |  |  | 110833F | [12 empty] | 60.81 | Relative Uncertainty +/-5% | [6 empty] | 77.967 | Relative Uncertainty +/-5%
61718112 | 2018-10-25 12:21 | 12:21:00 | 2018-10-25 | 10 | 2018 | 25 Oct 2018 12:21:00 (Known minute) | 20181025122100617181126 | MW-G-GMGER | 61718112 |  | Insitu | Standard sample | Measurement Point |  | Water | None | Not assigned | HGW |  | Unrestricted |  |  | 110857F | [12 empty] | 60.7 | Relative Uncertainty +/-5% | [6 empty] | 78.077 | Relative Uncertainty +/-5%
61718112 | 2019-03-27 12:46 | 12:46:00 | 2019-03-27 | 3 | 2019 | 27 Mar 2019 12:46:00 (Known minute) | 20190327124600617181126 | MW-G-GMGER | 61718112 |  | Insitu | Standard sample | Measurement Point |  | Water | None | Not assigned | HGW |  | Unrestricted |  |  | 110866F | [12 empty] | 60.67 | Relative Uncertainty +/-5% | [6 empty] | 78.107 | Relative Uncertainty +/-5%
61718112 | 2019-10-30 12:54 | 12:54:00 | 2019-10-30 | 10 | 2019 | 30 Oct 2019 12:54:00 (Known minute) | 20191030125400617181126 | MW-G-GMGER | 61718112 |  | Insitu | Standard sample | Measurement Point |  | Water | None | Not assigned | HGW |  | Unrestricted |  |  | 110874F | [12 empty] | 60.55 | Relative Uncertainty +/-5% | [6 empty] | 78.227 | Relative Uncertainty +/-5%
61718112 | 2020-04-23 12:28 | 12:28:00 | 2020-04-23 | 4 | 2020 | 23 Apr 2020 12:28:00 (Known minute) | 20200423122800617181126 | MW-G-GMGER | 61718112 |  | Insitu | Standard sample | Measurement Point |  | Water | None | Not assigned | HGW |  | Unrestricted |  |  | 110882F | [12 empty] | 60.59 | Relative Uncertainty +/-5% | [6 empty] | 78.187 | Relative Uncertainty +/-5%
61718112 | 2020-11-04 11:59 | 11:59:00 | 2020-11-04 | 11 | 2020 | 04 Nov 2020 11:59:00 (Known minute) | 20201104115900617181126 | MW-G-GMGER | 61718112 |  | Insitu | Standard sample | Measurement Point |  | Water | None | Not assigned | HGW |  | Unrestricted |  |  | 110898F | [12 empty] | 60.62 | Relative Uncertainty +/-5% | [6 empty] | 78.157 | Relative Uncertainty +/-5%
61718112 | 2021-04-07 13:30 | 13:30:00 | 2021-04-07 | 4 | 2021 | 07 Apr 2021 13:30:00 (Known minute) | 20210407133000617181126 | MW-G-GMGER | 61718112 |  | Insitu | Standard sample | Measurement Point |  | Water | None | Not assigned | HGW |  | Unrestricted |  |  | 110901F | [12 empty] | 60.4 | Relative Uncertainty +/-5% | [6 empty] | 78.377 | Relative Uncertainty +/-5%
61718112 | 2021-10-18 12:59 | 12:59:00 | 2021-10-18 | 10 | 2021 | 18 Oct 2021 12:59:00 (Known minute) | 20211018125900617181126 | MW-G-GMGER | 61718112 |  | Insitu | Standard sample | Measurement Point |  | Water | None | Not assigned | HGW |  | Unrestricted |  |  | 110911F | [12 empty] | 60.31 | Relative Uncertainty +/-5% | [6 empty] | 78.467 | Relative Uncertainty +/-5%
61718112 | 2022-04-21 13:11 | 13:11:00 | 2022-04-21 | 4 | 2022 | 21 Apr 2022 13:11:00 (Known minute) | 20220421131100617181126 | MW-G-GMGER | 61718112 |  | Insitu | Standard sample | Measurement Point |  | Water | None | Not assigned | HGW |  | Unrestricted |  |  | 110921F | [12 empty] | 60.39 | Relative Uncertainty +/-5% | [6 empty] | 78.387 | Relative Uncertainty +/-5%
61718112 | 2022-10-27 13:32 | 13:32:00 | 2022-10-27 | 10 | 2022 | 27 Oct 2022 13:32:00 (Known minute) | 20221027133200617181126 | MW-G-GMGER | 61718112 |  | Insitu | Standard sample | Measurement Point |  | Water | None | Not assigned | HGW |  | Unrestricted |  |  | 110932F | [12 empty] | 60.23 | Relative Uncertainty +/-5% | [6 empty] | 78.547 | Relative Uncertainty +/-5%
61718112 | 2023-04-06 13:22 | 13:22:00 | 2023-04-06 | 4 | 2023 | 06 Apr 2023 13:22:00 (Known minute) | 20230406132200617181126 | MW-G-GMGER | 61718112 |  | Insitu | Standard sample | Measurement Point |  | Water | None | Not assigned | HGW |  | Unrestricted |  |  | 120319F | [12 empty] | 60.28 | Relative Uncertainty +/-5% | [6 empty] | 78.497 | Relative Uncertainty +/-5%
61718112 | 2023-09-21 13:30 | 13:30:00 | 2023-09-21 | 9 | 2023 | 21 Sep 2023 13:30:00 (Known minute) | 20230921133000617181126 | MW-G-GMGER | 61718112 |  | Insitu | Standard sample | Measurement Point |  | Water | None | Not assigned | HGW |  | Unrestricted |  |  | 120323F | [12 empty] | 60.51 | Relative Uncertainty +/-5% | [6 empty] | 78.267 | Relative Uncertainty +/-5%
61718112 | 2024-04-09 13:34 | 13:34:00 | 2024-04-09 | 4 | 2024 | 09 Apr 2024 13:34:00 (Known minute) | 20240409133400617181126 | MW-G-GMGER | 61718112 |  | Insitu | Standard sample | Measurement Point |  | Water | None | Not assigned | HGW |  | Unrestricted |  |  | 120325F | [12 empty] | 60.17 | Relative Uncertainty +/-5% | [6 empty] | 78.607 | Relative Uncertainty +/-5%
61718112 | 2024-10-10 12:29 | 12:29:00 | 2024-10-10 | 10 | 2024 | 10 Oct 2024 12:29:00 (Known minute) | 20241010122900617181126 | MW-G-GMGER | 61718112 |  | Insitu | Standard sample | Measurement Point |  | Water | None | Not assigned | HGW |  | Unrestricted |  |  | 120330F | [12 empty] | 60.11 | Relative Uncertainty +/-5% | [6 empty] | 78.667 | Relative Uncertainty +/-5%
61718112 | 2025-01-08 12:33 | 12:33:00 | 2025-01-08 | 1 | 2025 | 08 Jan 2025 12:33:00 (Known minute) | 20250108123300617181126 | MW-G-GMGER | 61718112 |  | Insitu | Standard sample | Measurement Point |  | Water | None | Not assigned | HGW |  | Unrestricted |  |  | 120332F | [12 empty] | 60.68 | Relative Uncertainty +/-5% | [6 empty] | 78.097 | Relative Uncertainty +/-5%
61718116 | 1974-06-30 | 00:00:00 | 1974-06-30 | 6 | 1974 | 30 Jun 1974 00:00:00 (Known minute) | 19740630000000617181166 | WA-G-PRE1996AQWADATA | 61718116 |  | Unknown | Standard sample | Ground level |  | Water | Unknown | Not assigned | HGW |  | Unrestricted |  |  | NO BATCH 330 | [12 empty] | 159.82 | Relative Uncertainty +/-10% | [6 empty] | 96.78 | Relative Uncertainty +/-10%
61718116 | 1974-07-08 14:50 | 14:50:00 | 1974-07-08 | 7 | 1974 | 08 Jul 1974 14:50:00 (Known minute) | 19740708145000617181166 | WA-S-SWRISHIST | 61718116 |  | Grab sample | Standard sample | Top of casing |  | Water | Container | Not assigned | HGW |  | Unrestricted |  |  | NO BATCH 1 | [12 empty] | 160.19 | Relative Uncertainty +/-10% | [6 empty] | 97.085 | Relative Uncertainty +/-10%
61718116 | 1974-07-09 12:05 | 12:05:00 | 1974-07-09 | 7 | 1974 | 09 Jul 1974 12:05:00 (Known minute) | 19740709120500617181166 | WA-S-SWRISHIST | 61718116 |  | Grab sample | Standard sample | Top of casing |  | Water | Container | Not assigned | HGW |  | Unrestricted |  |  | NO BATCH 1 | [12 empty] | 160.26 | Relative Uncertainty +/-10% | [6 empty] | 97.015 | Relative Uncertainty +/-10%
61718116 | 1974-07-17 11:45 | 11:45:00 | 1974-07-17 | 7 | 1974 | 17 Jul 1974 11:45:00 (Known minute) | 19740717114500617181166 | WA-S-SWRISHIST | 61718116 |  | Grab sample | Standard sample | Top of casing |  | Water | Container | Not assigned | HGW |  | Unrestricted |  |  | NO BATCH 1 | [12 empty] | 160.19 | Relative Uncertainty +/-10% | [6 empty] | 97.085 | Relative Uncertainty +/-10%
61718116 | 1974-08-01 14:35 | 14:35:00 | 1974-08-01 | 8 | 1974 | 01 Aug 1974 14:35:00 (Known minute) | 19740801143500617181166 | WA-S-SWRISHIST | 61718116 |  | Grab sample | Standard sample | Top of casing |  | Water | Container | Not assigned | HGW |  | Unrestricted |  |  | NO BATCH 1 | [12 empty] | 160.12 | Relative Uncertainty +/-10% | [6 empty] | 97.155 | Relative Uncertainty +/-10%
61718116 | 1974-08-15 10:00 | 10:00:00 | 1974-08-15 | 8 | 1974 | 15 Aug 1974 10:00:00 (Known minute) | 19740815100000617181166 | WA-S-SWRISHIST | 61718116 |  | Grab sample | Standard sample | Top of casing |  | Water | Container | Not assigned | HGW |  | Unrestricted |  |  | NO BATCH 1 | [12 empty] | 160.27 | Relative Uncertainty +/-10% | [6 empty] | 97.005 | Relative Uncertainty +/-10%
61718116 | 1974-08-27 09:45 | 09:45:00 | 1974-08-27 | 8 | 1974 | 27 Aug 1974 09:45:00 (Known minute) | 19740827094500617181166 | WA-S-SWRISHIST | 61718116 |  | Grab sample | Standard sample | Top of casing |  | Water | Container | Not assigned | HGW |  | Unrestricted |  |  | NO BATCH 1 | [12 empty] | 160.19 | Relative Uncertainty +/-10% | [6 empty] | 97.085 | Relative Uncertainty +/-10%
61718116 | 1974-10-07 16:20 | 16:20:00 | 1974-10-07 | 10 | 1974 | 07 Oct 1974 16:20:00 (Known minute) | 19741007162000617181166 | WA-S-SWRISHIST | 61718116 |  | Grab sample | Standard sample | Top of casing |  | Water | Container | Not assigned | HGW |  | Unrestricted |  |  | NO BATCH 1 | [12 empty] | 160.17 | Relative Uncertainty +/-10% | [6 empty] | 97.105 | Relative Uncertainty +/-10%
61718116 | 1974-10-23 11:25 | 11:25:00 | 1974-10-23 | 10 | 1974 | 23 Oct 1974 11:25:00 (Known minute) | 19741023112500617181166 | WA-S-SWRISHIST | 61718116 |  | Grab sample | Standard sample | Top of casing |  | Water | Container | Not assigned | HGW |  | Unrestricted |  |  | NO BATCH 1 | [12 empty] | 160.21 | Relative Uncertainty +/-10% | [6 empty] | 97.065 | Relative Uncertainty +/-10%
61718116 | 1975-03-21 09:35 | 09:35:00 | 1975-03-21 | 3 | 1975 | 21 Mar 1975 09:35:00 (Known minute) | 19750321093500617181166 | WA-S-SWRISHIST | 61718116 |  | Grab sample | Standard sample | Top of casing |  | Water | Container | Not assigned | HGW |  | Unrestricted |  |  | NO BATCH 1 | [12 empty] | 160.19 | Relative Uncertainty +/-10% | [6 empty] | 97.085 | Relative Uncertainty +/-10%
61718116 | 1975-07-25 15:55 | 15:55:00 | 1975-07-25 | 7 | 1975 | 25 Jul 1975 15:55:00 (Known minute) | 19750725155500617181166 | WA-S-SWRISHIST | 61718116 |  | Grab sample | Standard sample | Top of casing |  | Water | Container | Not assigned | HGW |  | Unrestricted |  |  | NO BATCH 1 | [12 empty] | 160.04 | Relative Uncertainty +/-10% | [6 empty] | 97.235 | Relative Uncertainty +/-10%
61718116 | 1975-08-26 16:50 | 16:50:00 | 1975-08-26 | 8 | 1975 | 26 Aug 1975 16:50:00 (Known minute) | 19750826165000617181166 | WA-S-SWRISHIST | 61718116 |  | Grab sample | Standard sample | Top of casing |  | Water | Container | Not assigned | HGW |  | Unrestricted |  |  | NO BATCH 1 | [12 empty] | 159.88 | Relative Uncertainty +/-10% | [6 empty] | 97.395 | Relative Uncertainty +/-10%
61718116 | 1975-10-27 14:00 | 14:00:00 | 1975-10-27 | 10 | 1975 | 27 Oct 1975 14:00:00 (Known minute) | 19751027140000617181166 | WA-S-SWRISHIST | 61718116 |  | Grab sample | Standard sample | Top of casing |  | Water | Container | Not assigned | HGW |  | Unrestricted |  |  | NO BATCH 1 | [12 empty] | 159.85 | Relative Uncertainty +/-10% | [6 empty] | 97.425 | Relative Uncertainty +/-10%
61718116 | 1976-11-09 12:55 | 12:55:00 | 1976-11-09 | 11 | 1976 | 09 Nov 1976 12:55:00 (Known minute) | 19761109125500617181166 | WA-S-SWRISHIST | 61718116 |  | Grab sample | Standard sample | Top of casing |  | Water | Container | Not assigned | HGW |  | Unrestricted |  |  | NO BATCH 1 | [12 empty] | 160.14 | Relative Uncertainty +/-10% | [6 empty] | 97.135 | Relative Uncertainty +/-10%
61718116 | 1977-04-28 11:15 | 11:15:00 | 1977-04-28 | 4 | 1977 | 28 Apr 1977 11:15:00 (Known minute) | 19770428111500617181166 | WA-S-SWRISHIST | 61718116 |  | Grab sample | Standard sample | Top of casing |  | Water | Container | Not assigned | HGW |  | Unrestricted |  |  | NO BATCH 1 | [12 empty] | 160.41 | Relative Uncertainty +/-10% | [6 empty] | 96.865 | Relative Uncertainty +/-10%
61718116 | 1977-11-16 16:24 | 16:24:00 | 1977-11-16 | 11 | 1977 | 16 Nov 1977 16:24:00 (Known minute) | 19771116162400617181166 | WA-S-SWRISHIST | 61718116 |  | Grab sample | Standard sample | Top of casing |  | Water | Container | Not assigned | HGW |  | Unrestricted |  |  | RS24008-1977 | [12 empty] | 159.91 | Relative Uncertainty +/-10% | [6 empty] | 97.365 | Relative Uncertainty +/-10%
61718116 | 1978-02-28 12:12 | 12:12:00 | 1978-02-28 | 2 | 1978 | 28 Feb 1978 12:12:00 (Known minute) | 19780228121200617181166 | WA-S-SWRISHIST | 61718116 |  | Grab sample | Standard sample | Top of casing |  | Water | Container | Not assigned | HGW |  | Unrestricted |  |  | RS24016-1978 | [12 empty] | 159.89 | Relative Uncertainty +/-10% | [6 empty] | 97.385 | Relative Uncertainty +/-10%
61718116 | 1978-07-04 11:21 | 11:21:00 | 1978-07-04 | 7 | 1978 | 04 Jul 1978 11:21:00 (Known minute) | 19780704112100617181166 | WA-S-SWRISHIST | 61718116 |  | Grab sample | Standard sample | Top of casing |  | Water | Container | Not assigned | HGW |  | Unrestricted |  |  | RS24027-1978 | [12 empty] | 159.85 | Relative Uncertainty +/-10% | [6 empty] | 97.425 | Relative Uncertainty +/-10%
61718116 | 1978-12-07 10:06 | 10:06:00 | 1978-12-07 | 12 | 1978 | 07 Dec 1978 10:06:00 (Known minute) | 19781207100600617181166 | WA-S-SWRISHIST | 61718116 |  | Grab sample | Standard sample | Top of casing |  | Water | Container | Not assigned | HGW |  | Unrestricted |  |  | RS24069-1978 | [12 empty] | 159.76 | Relative Uncertainty +/-10% | [6 empty] | 97.515 | Relative Uncertainty +/-10%
61718116 | 1979-03-19 11:45 | 11:45:00 | 1979-03-19 | 3 | 1979 | 19 Mar 1979 11:45:00 (Known minute) | 19790319114500617181166 | WA-S-SWRISHIST | 61718116 |  | Grab sample | Standard sample | Top of casing |  | Water | Container | Not assigned | HGW |  | Unrestricted |  |  | RS24104-1979 | [12 empty] | 159.73 | Relative Uncertainty +/-10% | [6 empty] | 97.545 | Relative Uncertainty +/-10%
61718116 | 1979-06-22 11:08 | 11:08:00 | 1979-06-22 | 6 | 1979 | 22 Jun 1979 11:08:00 (Known minute) | 19790622110800617181166 | WA-S-SWRISHIST | 61718116 |  | Grab sample | Standard sample | Top of casing |  | Water | Container | Not assigned | HGW |  | Unrestricted |  |  | RS24134-1979 | [12 empty] | 159.72 | Relative Uncertainty +/-10% | [6 empty] | 97.555 | Relative Uncertainty +/-10%
61718116 | 1979-09-18 10:22 | 10:22:00 | 1979-09-18 | 9 | 1979 | 18 Sep 1979 10:22:00 (Known minute) | 19790918102200617181166 | WA-S-SWRISHIST | 61718116 |  | Grab sample | Standard sample | Top of casing |  | Water | Container | Not assigned | HGW |  | Unrestricted |  |  | RS24158-1979 | [12 empty] | 159.17 | Relative Uncertainty +/-10% | [6 empty] | 98.105 | Relative Uncertainty +/-10%
61718116 | 1979-12-10 10:30 | 10:30:00 | 1979-12-10 | 12 | 1979 | 10 Dec 1979 10:30:00 (Known minute) | 19791210103000617181166 | WA-S-SWRISHIST | 61718116 |  | Grab sample | Standard sample | Top of casing |  | Water | Container | Not assigned | HGW |  | Unrestricted |  |  | RS24185-1979 | [12 empty] | 159.64 | Relative Uncertainty +/-10% | [6 empty] | 97.635 | Relative Uncertainty +/-10%
61718116 | 1980-03-17 10:23 | 10:23:00 | 1980-03-17 | 3 | 1980 | 17 Mar 1980 10:23:00 (Known minute) | 19800317102300617181166 | WA-S-SWRISHIST | 61718116 |  | Grab sample | Standard sample | Top of casing |  | Water | Container | Not assigned | HGW |  | Unrestricted |  |  | RS24225-1980 | [12 empty] | 159.67 | Relative Uncertainty +/-10% | [6 empty] | 97.605 | Relative Uncertainty +/-10%
61718116 | 1980-07-03 11:12 | 11:12:00 | 1980-07-03 | 7 | 1980 | 03 Jul 1980 11:12:00 (Known minute) | 19800703111200617181166 | WA-S-SWRISHIST | 61718116 |  | Grab sample | Standard sample | Top of casing |  | Water | Container | Not assigned | HGW |  | Unrestricted |  |  | RS24266-1980 | [12 empty] | 159.66 | Relative Uncertainty +/-10% | [6 empty] | 97.615 | Relative Uncertainty +/-10%
61718116 | 1980-10-08 10:50 | 10:50:00 | 1980-10-08 | 10 | 1980 | 08 Oct 1980 10:50:00 (Known minute) | 19801008105000617181166 | WA-S-SWRISHIST | 61718116 |  | Grab sample | Standard sample | Top of casing |  | Water | Container | Not assigned | HGW |  | Unrestricted |  |  | RS24311-1980 | [12 empty] | 159.64 | Relative Uncertainty +/-10% | [6 empty] | 97.635 | Relative Uncertainty +/-10%
61718116 | 1980-12-22 11:25 | 11:25:00 | 1980-12-22 | 12 | 1980 | 22 Dec 1980 11:25:00 (Known minute) | 19801222112500617181166 | WA-S-SWRISHIST | 61718116 |  | Grab sample | Standard sample | Top of casing |  | Water | Container | Not assigned | HGW |  | Unrestricted |  |  | RS24322-1980 | [12 empty] | 159.62 | Relative Uncertainty +/-10% | [6 empty] | 97.655 | Relative Uncertainty +/-10%
61718116 | 1981-03-25 11:07 | 11:07:00 | 1981-03-25 | 3 | 1981 | 25 Mar 1981 11:07:00 (Known minute) | 19810325110700617181166 | WA-S-SWRISHIST | 61718116 |  | Grab sample | Standard sample | Top of casing |  | Water | Container | Not assigned | HGW |  | Unrestricted |  |  | RS24344-1981 | [12 empty] | 159.56 | Relative Uncertainty +/-10% | [6 empty] | 97.715 | Relative Uncertainty +/-10%
61718116 | 1981-09-24 15:05 | 15:05:00 | 1981-09-24 | 9 | 1981 | 24 Sep 1981 15:05:00 (Known minute) | 19810924150500617181166 | WA-S-SWRISHIST | 61718116 |  | Grab sample | Standard sample | Top of casing |  | Water | Container | Not assigned | HGW |  | Unrestricted |  |  | RS24390-1981 | [12 empty] | 159.45 | Relative Uncertainty +/-10% | [6 empty] | 97.825 | Relative Uncertainty +/-10%
61718116 | 1984-11-13 13:18 | 13:18:00 | 1984-11-13 | 11 | 1984 | 13 Nov 1984 13:18:00 (Known minute) | 19841113131800617181166 | WA-S-SWRISHIST | 61718116 |  | Grab sample | Standard sample | Top of casing | 59.9 | Water | Container | Not assigned | HGW |  | Unrestricted |  |  | RS24717-1984 | [12 empty] | 159.36 | Relative Uncertainty +/-10% | [6 empty] | 97.915 | Relative Uncertainty +/-10%
61718116 | 1984-12-18 09:45 | 09:45:00 | 1984-12-18 | 12 | 1984 | 18 Dec 1984 09:45:00 (Known minute) | 19841218094500617181166 | WA-S-SWRISHIST | 61718116 |  | Grab sample | Standard sample | Top of casing | 60.4 | Water | Container | Not assigned | HGW |  | Unrestricted |  |  | RS24734-1984 | [12 empty] | 160.2 | Relative Uncertainty +/-10% | [6 empty] | 97.075 | Relative Uncertainty +/-10%
61718116 | 1991-08-21 11:02 | 11:02:00 | 1991-08-21 | 8 | 1991 | 21 Aug 1991 11:02:00 (Known minute) | 19910821110200617181166 | WA-S-SWRISHIST | 61718116 |  | Grab sample | Standard sample | Top of casing |  | Water | Container | Not assigned | HGW |  | Unrestricted |  |  | RS24875-1991 | [12 empty] | 157.07 | Relative Uncertainty +/-10% | [6 empty] | 100.205 | Relative Uncertainty +/-10%
61718116 | 1992-07-08 10:54 | 10:54:00 | 1992-07-08 | 7 | 1992 | 08 Jul 1992 10:54:00 (Known minute) | 19920708105400617181166 | WA-S-SWRISHIST | 61718116 |  | Grab sample | Standard sample | Top of casing |  | Water | Container | Not assigned | HGW |  | Unrestricted |  |  | RS24918-1992 | [12 empty] | 156.89 | Relative Uncertainty +/-10% | [6 empty] | 100.385 | Relative Uncertainty +/-10%
61718116 | 1998-09-23 11:36 | 11:36:00 | 1998-09-23 | 9 | 1998 | 23 Sep 1998 11:36:00 (Known minute) | 19980923113600617181166 | WA-S-SWRISHIST | 61718116 |  | Grab sample | Standard sample | Top of casing |  | Water | Container | Not assigned | HGW |  | Unrestricted |  |  | RS24142-1998 | [12 empty] | 155.16 | Relative Uncertainty +/-10% | [6 empty] | 102.115 | Relative Uncertainty +/-10%
61718116 | 2002-06-24 11:38 | 11:38:00 | 2002-06-24 | 6 | 2002 | 24 Jun 2002 11:38:00 (Known minute) | 20020624113800617181166 | MW-G-GMGER | 61718116 |  | Insitu | Standard sample | Top of casing |  | Water | None | Not assigned | HGW | NEEDS LOCK & LUG | Unrestricted |  |  | 15711 | [12 empty] | 157.24 | Relative Uncertainty +/-10% | [6 empty] | 100.035 | Relative Uncertainty +/-10%
61718116 | 2003-04-03 14:49 | 14:49:00 | 2003-04-03 | 4 | 2003 | 03 Apr 2003 14:49:00 (Known minute) | 20030403144900617181166 | MW-G-GMGER | 61718116 |  | Insitu | Standard sample | Top of casing |  | Water | None | Not assigned | HGW |  | Unrestricted |  |  | 15745 | [12 empty] | 156.94 | Relative Uncertainty +/-10% | [6 empty] | 100.335 | Relative Uncertainty +/-10%
61718116 | 2003-10-06 11:38 | 11:38:00 | 2003-10-06 | 10 | 2003 | 06 Oct 2003 11:38:00 (Known minute) | 20031006113800617181166 | MW-G-GMGER | 61718116 |  | Insitu | Standard sample | Top of casing |  | Water | None | Not assigned | HGW |  | Unrestricted |  |  | 23204 | [12 empty] | 156.69 | Relative Uncertainty +/-10% | [6 empty] | 100.585 | Relative Uncertainty +/-10%
61718116 | 2004-05-27 10:40 | 10:40:00 | 2004-05-27 | 5 | 2004 | 27 May 2004 10:40:00 (Known minute) | 20040527104000617181166 | MW-G-GMGER | 61718116 |  | Insitu | Standard sample | Top of casing |  | Water | None | Not assigned | HGW |  | Unrestricted |  |  | 23159 | [12 empty] | 156.51 | Relative Uncertainty +/-10% | [6 empty] | 100.765 | Relative Uncertainty +/-10%
61718116 | 2004-11-11 10:14 | 10:14:00 | 2004-11-11 | 11 | 2004 | 11 Nov 2004 10:14:00 (Known minute) | 20041111101400617181166 | MW-G-GMGER | 61718116 |  | Insitu | Standard sample | Top of casing |  | Water | None | Not assigned | HGW |  | Unrestricted |  |  | 23176 | [12 empty] | 156.51 | Relative Uncertainty +/-10% | [6 empty] | 100.765 | Relative Uncertainty +/-10%
61718116 | 2005-05-31 11:42 | 11:42:00 | 2005-05-31 | 5 | 2005 | 31 May 2005 11:42:00 (Known minute) | 20050531114200617181166 | MW-G-GMGER | 61718116 |  | Insitu | Standard sample | Top of casing |  | Water | None | Not assigned | HGW |  | Unrestricted |  |  | 23185 | [12 empty] | 156.97 | Relative Uncertainty +/-10% | [6 empty] | 100.305 | Relative Uncertainty +/-10%
61718116 | 2006-08-02 13:05 | 13:05:00 | 2006-08-02 | 8 | 2006 | 02 Aug 2006 13:05:00 (Known minute) | 20060802130500617181166 | MW-G-GMGER | 61718116 |  | Insitu | Standard sample | Top of casing |  | Water | None | Not assigned | HGW |  | Unrestricted |  |  | 27121 | [12 empty] | 156.64 | Relative Uncertainty +/-10% | [6 empty] | 100.635 | Relative Uncertainty +/-10%
61718116 | 2007-05-01 12:55 | 12:55:00 | 2007-05-01 | 5 | 2007 | 01 May 2007 12:55:00 (Known minute) | 20070501125500617181166 | MW-G-GMGER | 61718116 |  | Insitu | Standard sample | Top of casing |  | Water | None | Not assigned | HGW |  | Unrestricted |  |  | 23217 | [12 empty] | 156.48 | Relative Uncertainty +/-10% | [6 empty] | 100.795 | Relative Uncertainty +/-10%
61718116 | 2007-11-21 12:49 | 12:49:00 | 2007-11-21 | 11 | 2007 | 21 Nov 2007 12:49:00 (Known minute) | 20071121124900617181166 | MW-G-GMGER | 61718116 |  | Insitu | Standard sample | Top of casing |  | Water | None | Not assigned | HGW |  | Unrestricted |  |  | 27143 | [12 empty] | 156.38 | Relative Uncertainty +/-10% | [6 empty] | 100.895 | Relative Uncertainty +/-10%
61718116 | 2008-05-21 10:48 | 10:48:00 | 2008-05-21 | 5 | 2008 | 21 May 2008 10:48:00 (Known minute) | 20080521104800617181166 | MW-G-GMGER | 61718116 |  | Insitu | Standard sample | Top of casing |  | Water | None | Not assigned | HGW |  | Unrestricted |  |  | 27136 | [12 empty] | 156.3 | Relative Uncertainty +/-10% | [6 empty] | 100.975 | Relative Uncertainty +/-10%
61718116 | 2008-11-10 11:07 | 11:07:00 | 2008-11-10 | 11 | 2008 | 10 Nov 2008 11:07:00 (Known minute) | 20081110110700617181166 | MW-G-GMGER | 61718116 |  | Insitu | Standard sample | Top of casing |  | Water | None | Not assigned | HGW |  | Unrestricted |  |  | 27147 | [12 empty] | 156.13 | Relative Uncertainty +/-10% | [6 empty] | 101.145 | Relative Uncertainty +/-10%
61718116 | 2009-04-07 12:17 | 12:17:00 | 2009-04-07 | 4 | 2009 | 07 Apr 2009 12:17:00 (Known minute) | 20090407121700617181166 | MW-G-GMGER | 61718116 |  | Insitu | Standard sample | Top of casing |  | Water | None | Not assigned | HGW |  | Unrestricted |  |  | 23233 | [12 empty] | 156.14 | Relative Uncertainty +/-10% | [6 empty] | 101.135 | Relative Uncertainty +/-10%
61718116 | 2010-05-04 12:22 | 12:22:00 | 2010-05-04 | 5 | 2010 | 04 May 2010 12:22:00 (Known minute) | 20100504122200617181166 | MW-G-GMGER | 61718116 |  | Insitu | Standard sample | Top of casing |  | Water | None | Not assigned | HGW |  | Unrestricted |  |  | 23250 | [12 empty] | 155.87 | Relative Uncertainty +/-10% | [6 empty] | 101.405 | Relative Uncertainty +/-10%
61718116 | 2010-09-30 12:58 | 12:58:00 | 2010-09-30 | 9 | 2010 | 30 Sep 2010 12:58:00 (Known minute) | 20100930125800617181166 | MW-G-GMGER | 61718116 |  | Insitu | Standard sample | Top of casing |  | Water | None | Not assigned | HGW |  | Unrestricted |  |  | 35379 | [12 empty] | 156.78 | Relative Uncertainty +/-10% | [6 empty] | 100.495 | Relative Uncertainty +/-10%
61718116 | 2011-04-07 10:56 | 10:56:00 | 2011-04-07 | 4 | 2011 | 07 Apr 2011 10:56:00 (Known minute) | 20110407105600617181166 | MW-G-GMGER | 61718116 |  | Insitu | Standard sample | Top of casing |  | Water | None | Not assigned | HGW |  | Unrestricted |  |  | 35388 | [12 empty] | 156.74 | Relative Uncertainty +/-10% | [6 empty] | 100.535 | Relative Uncertainty +/-10%
61718116 | 2011-11-03 10:30 | 10:30:00 | 2011-11-03 | 11 | 2011 | 03 Nov 2011 10:30:00 (Known minute) | 20111103103000617181166 | MW-G-GMGER | 61718116 |  | Insitu | Standard sample | Top of casing |  | Water | None | Not assigned | HGW |  | Unrestricted |  |  | 52351 | [12 empty] | 156.51 | Relative Uncertainty +/-10% | [6 empty] | 100.765 | Relative Uncertainty +/-10%
61718116 | 2012-04-17 11:36 | 11:36:00 | 2012-04-17 | 4 | 2012 | 17 Apr 2012 11:36:00 (Known minute) | 20120417113600617181166 | MW-G-GMGER | 61718116 |  | Insitu | Standard sample | Top of casing |  | Water | None | Not assigned | HGW |  | Unrestricted |  |  | 100409 | [12 empty] | 156.54 | Relative Uncertainty +/-10% | [6 empty] | 100.735 | Relative Uncertainty +/-10%
61718116 | 2012-09-24 11:22 | 11:22:00 | 2012-09-24 | 9 | 2012 | 24 Sep 2012 11:22:00 (Known minute) | 20120924112200617181166 | MW-G-GMGER | 61718116 |  | Insitu | Standard sample | Top of casing |  | Water | None | Not assigned | HGW |  | Unrestricted |  |  | 100417 | [12 empty] | 156.38 | Relative Uncertainty +/-10% | [6 empty] | 100.895 | Relative Uncertainty +/-10%
61718116 | 2013-03-26 10:56 | 10:56:00 | 2013-03-26 | 3 | 2013 | 26 Mar 2013 10:56:00 (Known minute) | 20130326105600617181166 | MW-G-GMGER | 61718116 |  | Insitu | Standard sample | Top of casing |  | Water | None | Not assigned | HGW |  | Unrestricted |  |  | 100430 | [12 empty] | 156.31 | Relative Uncertainty +/-10% | [6 empty] | 100.965 | Relative Uncertainty +/-10%
61718116 | 2013-09-18 11:31 | 11:31:00 | 2013-09-18 | 9 | 2013 | 18 Sep 2013 11:31:00 (Known minute) | 20130918113100617181166 | MW-G-GMGER | 61718116 |  | Insitu | Standard sample | Top of casing |  | Water | None | Not assigned | HGW |  | Unrestricted |  |  | 100443 | [12 empty] | 156.2 | Relative Uncertainty +/-10% | [6 empty] | 101.075 | Relative Uncertainty +/-10%
61718116 | 2014-04-09 11:34 | 11:34:00 | 2014-04-09 | 4 | 2014 | 09 Apr 2014 11:34:00 (Known minute) | 20140409113400617181166 | MW-G-GMGER | 61718116 |  | Insitu | Standard sample | Top of casing |  | Water | None | Not assigned | HGW |  | Unrestricted |  |  | 100457 | [12 empty] | 156.23 | Relative Uncertainty +/-10% | [6 empty] | 101.045 | Relative Uncertainty +/-10%
61718116 | 2014-11-12 13:21 | 13:21:00 | 2014-11-12 | 11 | 2014 | 12 Nov 2014 13:21:00 (Known minute) | 20141112132100617181166 | MW-G-GMGER | 61718116 |  | Insitu | Standard sample | Top of casing |  | Water | None | Not assigned | HGW |  | Unrestricted |  |  | 100471 | [12 empty] | 155.99 | Relative Uncertainty +/-10% | [6 empty] | 101.285 | Relative Uncertainty +/-10%
61718116 | 2015-04-30 13:31 | 13:31:00 | 2015-04-30 | 4 | 2015 | 30 Apr 2015 13:31:00 (Known minute) | 20150430133100617181166 | MW-G-GMGER | 61718116 |  | Insitu | Standard sample | Top of casing |  | Water | None | Not assigned | HGW |  | Unrestricted |  |  | 100482 | [12 empty] | 155.815 | Relative Uncertainty +/-10% | [6 empty] | 101.46 | Relative Uncertainty +/-10%
61718116 | 2015-11-05 11:43 | 11:43:00 | 2015-11-05 | 11 | 2015 | 05 Nov 2015 11:43:00 (Known minute) | 20151105114300617181166 | MW-G-GMGER | 61718116 |  | Insitu | Standard sample | Top of casing |  | Water | None | Not assigned | HGW |  | Unrestricted |  |  | 100491 | [12 empty] | 155.65 | Relative Uncertainty +/-10% | [6 empty] | 101.625 | Relative Uncertainty +/-10%
61718116 | 2016-04-12 12:14 | 12:14:00 | 2016-04-12 | 4 | 2016 | 12 Apr 2016 12:14:00 (Known minute) | 20160412121400617181166 | MW-G-GMGER | 61718116 |  | Insitu | Standard sample | Top of casing |  | Water | None | Not assigned | HGW |  | Unrestricted |  |  | 100500 | [12 empty] | 155.625 | Relative Uncertainty +/-10% | [6 empty] | 101.65 | Relative Uncertainty +/-10%
61718116 | 2016-10-04 11:20 | 11:20:00 | 2016-10-04 | 10 | 2016 | 04 Oct 2016 11:20:00 (Known minute) | 20161004112000617181166 | MW-G-GMGER | 61718116 |  | Insitu | Standard sample | Measurement Point |  | Water | None | Not assigned | HGW |  | Unrestricted |  |  | 111405 | [12 empty] | 155.52 | Relative Uncertainty +/-10% | [6 empty] | 101.755 | Relative Uncertainty +/-10%
61718116 | 2017-05-02 11:21 | 11:21:00 | 2017-05-02 | 5 | 2017 | 02 May 2017 11:21:00 (Known minute) | 20170502112100617181166 | MW-G-GMGER | 61718116 |  | Insitu | Standard sample | Measurement Point |  | Water | None | Not assigned | HGW |  | Unrestricted |  |  | 110816 | [12 empty] | 155.425 | Relative Uncertainty +/-10% | [6 empty] | 101.85 | Relative Uncertainty +/-10%
61718116 | 2017-11-02 11:33 | 11:33:00 | 2017-11-02 | 11 | 2017 | 02 Nov 2017 11:33:00 (Known minute) | 20171102113300617181166 | MW-G-GMGER | 61718116 |  | Insitu | Standard sample | Measurement Point |  | Water | None | Not assigned | HGW |  | Unrestricted |  |  | 110827 | [12 empty] | 155.265 | Relative Uncertainty +/-10% | [6 empty] | 102.01 | Relative Uncertainty +/-10%
61718116 | 2018-03-16 10:49 | 10:49:00 | 2018-03-16 | 3 | 2018 | 16 Mar 2018 10:49:00 (Known minute) | 20180316104900617181166 | MW-G-GMGER | 61718116 |  | Insitu | Standard sample | Measurement Point |  | Water | None | Not assigned | HGW |  | Unrestricted |  |  | 110833F | [12 empty] | 155.23 | Relative Uncertainty +/-5% | [6 empty] | 102.045 | Relative Uncertainty +/-5%
61718116 | 2018-10-25 10:55 | 10:55:00 | 2018-10-25 | 10 | 2018 | 25 Oct 2018 10:55:00 (Known minute) | 20181025105500617181166 | MW-G-GMGER | 61718116 |  | Insitu | Standard sample | Measurement Point |  | Water | None | Not assigned | HGW |  | Unrestricted |  |  | 110857F | [12 empty] | 155.03 | Relative Uncertainty +/-5% | [6 empty] | 102.245 | Relative Uncertainty +/-5%
61718116 | 2019-03-27 11:05 | 11:05:00 | 2019-03-27 | 3 | 2019 | 27 Mar 2019 11:05:00 (Known minute) | 20190327110500617181166 | MW-G-GMGER | 61718116 |  | Insitu | Standard sample | Measurement Point |  | Water | None | Not assigned | HGW |  | Unrestricted |  |  | 110866F | [12 empty] | 155 | Relative Uncertainty +/-5% | [6 empty] | 102.275 | Relative Uncertainty +/-5%
61718116 | 2019-10-30 11:36 | 11:36:00 | 2019-10-30 | 10 | 2019 | 30 Oct 2019 11:36:00 (Known minute) | 20191030113600617181166 | MW-G-GMGER | 61718116 |  | Insitu | Standard sample | Measurement Point |  | Water | None | Not assigned | HGW |  | Unrestricted |  |  | 110874F | [12 empty] | 154.78 | Relative Uncertainty +/-5% | [6 empty] | 102.495 | Relative Uncertainty +/-5%
61718116 | 2020-04-23 10:33 | 10:33:00 | 2020-04-23 | 4 | 2020 | 23 Apr 2020 10:33:00 (Known minute) | 20200423103300617181166 | MW-G-GMGER | 61718116 |  | Insitu | Standard sample | Measurement Point |  | Water | None | Not assigned | HGW |  | Unrestricted |  |  | 110882F | [12 empty] | 154.78 | Relative Uncertainty +/-5% | [6 empty] | 102.495 | Relative Uncertainty +/-5%
61718116 | 2020-11-04 10:31 | 10:31:00 | 2020-11-04 | 11 | 2020 | 04 Nov 2020 10:31:00 (Known minute) | 20201104103100617181166 | MW-G-GMGER | 61718116 |  | Insitu | Standard sample | Measurement Point |  | Water | None | Not assigned | HGW |  | Unrestricted |  |  | 110898F | [12 empty] | 154.65 | Relative Uncertainty +/-5% | [6 empty] | 102.625 | Relative Uncertainty +/-5%
61718116 | 2021-04-07 11:13 | 11:13:00 | 2021-04-07 | 4 | 2021 | 07 Apr 2021 11:13:00 (Known minute) | 20210407111300617181166 | MW-G-GMGER | 61718116 |  | Insitu | Standard sample | Measurement Point |  | Water | None | Not assigned | HGW |  | Unrestricted |  |  | 110901F | [12 empty] | 154.47 | Relative Uncertainty +/-5% | [6 empty] | 102.805 | Relative Uncertainty +/-5%
61718116 | 2021-10-18 11:33 | 11:33:00 | 2021-10-18 | 10 | 2021 | 18 Oct 2021 11:33:00 (Known minute) | 20211018113300617181166 | MW-G-GMGER | 61718116 |  | Insitu | Standard sample | Measurement Point |  | Water | None | Not assigned | HGW |  | Unrestricted |  |  | 110911F | [12 empty] | 154.3 | Relative Uncertainty +/-5% | [6 empty] | 102.975 | Relative Uncertainty +/-5%
61718116 | 2022-04-21 11:45 | 11:45:00 | 2022-04-21 | 4 | 2022 | 21 Apr 2022 11:45:00 (Known minute) | 20220421114500617181166 | MW-G-GMGER | 61718116 |  | Insitu | Standard sample | Measurement Point |  | Water | None | Not assigned | HGW |  | Unrestricted |  |  | 110921F | [12 empty] | 154.21 | Relative Uncertainty +/-5% | [6 empty] | 103.065 | Relative Uncertainty +/-5%
61718116 | 2022-10-27 11:39 | 11:39:00 | 2022-10-27 | 10 | 2022 | 27 Oct 2022 11:39:00 (Known minute) | 20221027113900617181166 | MW-G-GMGER | 61718116 |  | Insitu | Standard sample | Measurement Point |  | Water | None | Not assigned | HGW |  | Unrestricted |  |  | 110932F | [12 empty] | 154.03 | Relative Uncertainty +/-5% | [6 empty] | 103.245 | Relative Uncertainty +/-5%
61718116 | 2023-04-06 11:25 | 11:25:00 | 2023-04-06 | 4 | 2023 | 06 Apr 2023 11:25:00 (Known minute) | 20230406112500617181166 | MW-G-GMGER | 61718116 |  | Insitu | Standard sample | Measurement Point |  | Water | None | Not assigned | HGW |  | Unrestricted |  |  | 120319F | [12 empty] | 154.96 | Relative Uncertainty +/-5% | [6 empty] | 102.315 | Relative Uncertainty +/-5%
61718116 | 2023-09-21 11:50 | 11:50:00 | 2023-09-21 | 9 | 2023 | 21 Sep 2023 11:50:00 (Known minute) | 20230921115000617181166 | MW-G-GMGER | 61718116 |  | Insitu | Standard sample | Measurement Point |  | Water | None | Not assigned | HGW |  | Unrestricted |  |  | 120323F | [12 empty] | 153.86 | Relative Uncertainty +/-5% | [6 empty] | 103.415 | Relative Uncertainty +/-5%
61718116 | 2024-04-09 10:55 | 10:55:00 | 2024-04-09 | 4 | 2024 | 09 Apr 2024 10:55:00 (Known minute) | 20240409105500617181166 | MW-G-GMGER | 61718116 |  | Insitu | Standard sample | Measurement Point |  | Water | None | Not assigned | HGW |  | Unrestricted |  |  | 120325F | [12 empty] | 153.72 | Relative Uncertainty +/-5% | [6 empty] | 103.555 | Relative Uncertainty +/-5%
61718116 | 2024-10-10 10:56 | 10:56:00 | 2024-10-10 | 10 | 2024 | 10 Oct 2024 10:56:00 (Known minute) | 20241010105600617181166 | MW-G-GMGER | 61718116 |  | Insitu | Standard sample | Measurement Point |  | Water | None | Not assigned | HGW |  | Unrestricted |  |  | 120330F | [12 empty] | 155.55 | Relative Uncertainty +/-5% | [6 empty] | 101.725 | Relative Uncertainty +/-5%
61718116 | 2025-01-08 10:53 | 10:53:00 | 2025-01-08 | 1 | 2025 | 08 Jan 2025 10:53:00 (Known minute) | 20250108105300617181166 | MW-G-GMGER | 61718116 |  | Insitu | Standard sample | Measurement Point |  | Water | None | Not assigned | HGW |  | Unrestricted |  |  | 120332F | [12 empty] | 154.49 | Relative Uncertainty +/-5% | [6 empty] | 102.785 | Relative Uncertainty +/-5%
61718117 | 1974-06-30 | 00:00:00 | 1974-06-30 | 6 | 1974 | 30 Jun 1974 00:00:00 (Known minute) | 19740630000000617181176 | WA-G-PRE1996AQWADATA | 61718117 |  | Unknown | Standard sample | Ground level |  | Water | Unknown | Not assigned | HGW |  | Unrestricted |  |  | NO BATCH 330 | [12 empty] | 173.64 | Relative Uncertainty +/-10% | [6 empty] | 82.995 | Relative Uncertainty +/-10%
61718117 | 1974-07-08 15:10 | 15:10:00 | 1974-07-08 | 7 | 1974 | 08 Jul 1974 15:10:00 (Known minute) | 19740708151000617181176 | WA-S-SWRISHIST | 61718117 |  | Grab sample | Standard sample | Top of casing |  | Water | Container | Not assigned | HGW |  | Unrestricted |  |  | NO BATCH 1 | [12 empty] | 173.64 | Relative Uncertainty +/-10% | [6 empty] | 83.445 | Relative Uncertainty +/-10%
61718117 | 1974-07-17 11:35 | 11:35:00 | 1974-07-17 | 7 | 1974 | 17 Jul 1974 11:35:00 (Known minute) | 19740717113500617181176 | WA-S-SWRISHIST | 61718117 |  | Grab sample | Standard sample | Top of casing |  | Water | Container | Not assigned | HGW |  | Unrestricted |  |  | NO BATCH 1 | [12 empty] | 174.09 | Relative Uncertainty +/-10% | [6 empty] | 82.995 | Relative Uncertainty +/-10%
61718117 | 1974-08-01 15:05 | 15:05:00 | 1974-08-01 | 8 | 1974 | 01 Aug 1974 15:05:00 (Known minute) | 19740801150500617181176 | WA-S-SWRISHIST | 61718117 |  | Grab sample | Standard sample | Top of casing |  | Water | Container | Not assigned | HGW |  | Unrestricted |  |  | NO BATCH 1 | [12 empty] | 174.08 | Relative Uncertainty +/-10% | [6 empty] | 83.005 | Relative Uncertainty +/-10%
61718117 | 1974-08-15 10:10 | 10:10:00 | 1974-08-15 | 8 | 1974 | 15 Aug 1974 10:10:00 (Known minute) | 19740815101000617181176 | WA-S-SWRISHIST | 61718117 |  | Grab sample | Standard sample | Top of casing |  | Water | Container | Not assigned | HGW |  | Unrestricted |  |  | NO BATCH 1 | [12 empty] | 174.38 | Relative Uncertainty +/-10% | [6 empty] | 82.705 | Relative Uncertainty +/-10%
61718117 | 1974-08-27 09:35 | 09:35:00 | 1974-08-27 | 8 | 1974 | 27 Aug 1974 09:35:00 (Known minute) | 19740827093500617181176 | WA-S-SWRISHIST | 61718117 |  | Grab sample | Standard sample | Top of casing |  | Water | Container | Not assigned | HGW |  | Unrestricted |  |  | NO BATCH 1 | [12 empty] | 174.52 | Relative Uncertainty +/-10% | [6 empty] | 82.565 | Relative Uncertainty +/-10%
61718117 | 1974-10-07 16:30 | 16:30:00 | 1974-10-07 | 10 | 1974 | 07 Oct 1974 16:30:00 (Known minute) | 19741007163000617181176 | WA-S-SWRISHIST | 61718117 |  | Grab sample | Standard sample | Top of casing |  | Water | Container | Not assigned | HGW |  | Unrestricted |  |  | NO BATCH 1 | [12 empty] | 174.61 | Relative Uncertainty +/-10% | [6 empty] | 82.475 | Relative Uncertainty +/-10%
61718117 | 1974-10-23 11:35 | 11:35:00 | 1974-10-23 | 10 | 1974 | 23 Oct 1974 11:35:00 (Known minute) | 19741023113500617181176 | WA-S-SWRISHIST | 61718117 |  | Grab sample | Standard sample | Top of casing |  | Water | Container | Not assigned | HGW |  | Unrestricted |  |  | NO BATCH 1 | [12 empty] | 174.62 | Relative Uncertainty +/-10% | [6 empty] | 82.465 | Relative Uncertainty +/-10%
61718117 | 1975-03-21 09:15 | 09:15:00 | 1975-03-21 | 3 | 1975 | 21 Mar 1975 09:15:00 (Known minute) | 19750321091500617181176 | WA-S-SWRISHIST | 61718117 |  | Grab sample | Standard sample | Top of casing |  | Water | Container | Not assigned | HGW |  | Unrestricted |  |  | NO BATCH 1 | [12 empty] | 174.57 | Relative Uncertainty +/-10% | [6 empty] | 82.515 | Relative Uncertainty +/-10%
61718117 | 1975-07-25 16:05 | 16:05:00 | 1975-07-25 | 7 | 1975 | 25 Jul 1975 16:05:00 (Known minute) | 19750725160500617181176 | WA-S-SWRISHIST | 61718117 |  | Grab sample | Standard sample | Top of casing |  | Water | Container | Not assigned | HGW |  | Unrestricted |  |  | NO BATCH 1 | [12 empty] | 174.1 | Relative Uncertainty +/-10% | [6 empty] | 82.985 | Relative Uncertainty +/-10%
61718117 | 1975-08-26 17:00 | 17:00:00 | 1975-08-26 | 8 | 1975 | 26 Aug 1975 17:00:00 (Known minute) | 19750826170000617181176 | WA-S-SWRISHIST | 61718117 |  | Grab sample | Standard sample | Top of casing |  | Water | Container | Not assigned | HGW |  | Unrestricted |  |  | NO BATCH 1 | [12 empty] | 174.02 | Relative Uncertainty +/-10% | [6 empty] | 83.065 | Relative Uncertainty +/-10%
61718117 | 1975-10-27 14:10 | 14:10:00 | 1975-10-27 | 10 | 1975 | 27 Oct 1975 14:10:00 (Known minute) | 19751027141000617181176 | WA-S-SWRISHIST | 61718117 |  | Grab sample | Standard sample | Top of casing |  | Water | Container | Not assigned | HGW |  | Unrestricted |  |  | NO BATCH 1 | [12 empty] | 173.97 | Relative Uncertainty +/-10% | [6 empty] | 83.115 | Relative Uncertainty +/-10%
61718117 | 1976-11-09 12:40 | 12:40:00 | 1976-11-09 | 11 | 1976 | 09 Nov 1976 12:40:00 (Known minute) | 19761109124000617181176 | WA-S-SWRISHIST | 61718117 |  | Grab sample | Standard sample | Top of casing |  | Water | Container | Not assigned | HGW |  | Unrestricted |  |  | NO BATCH 1 | [12 empty] | 174.28 | Relative Uncertainty +/-10% | [6 empty] | 82.805 | Relative Uncertainty +/-10%
61718117 | 1977-04-28 10:00 | 10:00:00 | 1977-04-28 | 4 | 1977 | 28 Apr 1977 10:00:00 (Known minute) | 19770428100000617181176 | WA-S-SWRISHIST | 61718117 |  | Grab sample | Standard sample | Top of casing |  | Water | Container | Not assigned | HGW |  | Unrestricted |  |  | NO BATCH 1 | [12 empty] | 174.3 | Relative Uncertainty +/-10% | [6 empty] | 82.785 | Relative Uncertainty +/-10%
61718117 | 1977-11-16 16:06 | 16:06:00 | 1977-11-16 | 11 | 1977 | 16 Nov 1977 16:06:00 (Known minute) | 19771116160600617181176 | WA-S-SWRISHIST | 61718117 |  | Grab sample | Standard sample | Top of casing |  | Water | Container | Not assigned | HGW |  | Unrestricted |  |  | RS24008-1977 | [12 empty] | 173.78 | Relative Uncertainty +/-10% | [6 empty] | 83.305 | Relative Uncertainty +/-10%
61718117 | 1978-02-28 12:05 | 12:05:00 | 1978-02-28 | 2 | 1978 | 28 Feb 1978 12:05:00 (Known minute) | 19780228120500617181176 | WA-S-SWRISHIST | 61718117 |  | Grab sample | Standard sample | Top of casing |  | Water | Container | Not assigned | HGW |  | Unrestricted |  |  | RS24016-1978 | [12 empty] | 173.74 | Relative Uncertainty +/-10% | [6 empty] | 83.345 | Relative Uncertainty +/-10%
61718117 | 1978-07-04 11:10 | 11:10:00 | 1978-07-04 | 7 | 1978 | 04 Jul 1978 11:10:00 (Known minute) | 19780704111000617181176 | WA-S-SWRISHIST | 61718117 |  | Grab sample | Standard sample | Top of casing |  | Water | Container | Not assigned | HGW |  | Unrestricted |  |  | RS24027-1978 | [12 empty] | 173.65 | Relative Uncertainty +/-10% | [6 empty] | 83.435 | Relative Uncertainty +/-10%
61718117 | 1978-10-16 11:25 | 11:25:00 | 1978-10-16 | 10 | 1978 | 16 Oct 1978 11:25:00 (Known minute) | 19781016112500617181176 | WA-S-SWRISHIST | 61718117 |  | Grab sample | Standard sample | Top of casing |  | Water | Container | Not assigned | HGW |  | Unrestricted |  |  | RS24050-1978 | [12 empty] | 173.87 | Relative Uncertainty +/-10% | [6 empty] | 83.215 | Relative Uncertainty +/-10%
61718117 | 1978-12-07 10:02 | 10:02:00 | 1978-12-07 | 12 | 1978 | 07 Dec 1978 10:02:00 (Known minute) | 19781207100200617181176 | WA-S-SWRISHIST | 61718117 |  | Grab sample | Standard sample | Top of casing |  | Water | Container | Not assigned | HGW |  | Unrestricted |  |  | RS24069-1978 | [12 empty] | 173.61 | Relative Uncertainty +/-10% | [6 empty] | 83.475 | Relative Uncertainty +/-10%
61718117 | 1979-03-19 11:32 | 11:32:00 | 1979-03-19 | 3 | 1979 | 19 Mar 1979 11:32:00 (Known minute) | 19790319113200617181176 | WA-S-SWRISHIST | 61718117 |  | Grab sample | Standard sample | Top of casing |  | Water | Container | Not assigned | HGW |  | Unrestricted |  |  | RS24104-1979 | [12 empty] | 173.59 | Relative Uncertainty +/-10% | [6 empty] | 83.495 | Relative Uncertainty +/-10%
61718117 | 1979-06-22 10:57 | 10:57:00 | 1979-06-22 | 6 | 1979 | 22 Jun 1979 10:57:00 (Known minute) | 19790622105700617181176 | WA-S-SWRISHIST | 61718117 |  | Grab sample | Standard sample | Top of casing |  | Water | Container | Not assigned | HGW |  | Unrestricted |  |  | RS24134-1979 | [12 empty] | 173.59 | Relative Uncertainty +/-10% | [6 empty] | 83.495 | Relative Uncertainty +/-10%
61718117 | 1979-09-18 10:16 | 10:16:00 | 1979-09-18 | 9 | 1979 | 18 Sep 1979 10:16:00 (Known minute) | 19790918101600617181176 | WA-S-SWRISHIST | 61718117 |  | Grab sample | Standard sample | Top of casing |  | Water | Container | Not assigned | HGW |  | Unrestricted |  |  | RS24158-1979 | [12 empty] | 173.57 | Relative Uncertainty +/-10% | [6 empty] | 83.515 | Relative Uncertainty +/-10%
61718117 | 1979-12-10 10:20 | 10:20:00 | 1979-12-10 | 12 | 1979 | 10 Dec 1979 10:20:00 (Known minute) | 19791210102000617181176 | WA-S-SWRISHIST | 61718117 |  | Grab sample | Standard sample | Top of casing |  | Water | Container | Not assigned | HGW |  | Unrestricted |  |  | RS24185-1979 | [12 empty] | 173.54 | Relative Uncertainty +/-10% | [6 empty] | 83.545 | Relative Uncertainty +/-10%
61718117 | 1980-03-17 10:18 | 10:18:00 | 1980-03-17 | 3 | 1980 | 17 Mar 1980 10:18:00 (Known minute) | 19800317101800617181176 | WA-S-SWRISHIST | 61718117 |  | Grab sample | Standard sample | Top of casing |  | Water | Container | Not assigned | HGW |  | Unrestricted |  |  | RS24225-1980 | [12 empty] | 173.56 | Relative Uncertainty +/-10% | [6 empty] | 83.525 | Relative Uncertainty +/-10%
61718117 | 1980-07-03 11:03 | 11:03:00 | 1980-07-03 | 7 | 1980 | 03 Jul 1980 11:03:00 (Known minute) | 19800703110300617181176 | WA-S-SWRISHIST | 61718117 |  | Grab sample | Standard sample | Top of casing |  | Water | Container | Not assigned | HGW |  | Unrestricted |  |  | RS24266-1980 | [12 empty] | 173.56 | Relative Uncertainty +/-10% | [6 empty] | 83.525 | Relative Uncertainty +/-10%
61718117 | 1980-10-08 10:35 | 10:35:00 | 1980-10-08 | 10 | 1980 | 08 Oct 1980 10:35:00 (Known minute) | 19801008103500617181176 | WA-S-SWRISHIST | 61718117 |  | Grab sample | Standard sample | Top of casing |  | Water | Container | Not assigned | HGW |  | Unrestricted |  |  | RS24311-1980 | [12 empty] | 172.65 | Relative Uncertainty +/-10% | [6 empty] | 84.435 | Relative Uncertainty +/-10%
61718117 | 1980-12-22 11:04 | 11:04:00 | 1980-12-22 | 12 | 1980 | 22 Dec 1980 11:04:00 (Known minute) | 19801222110400617181176 | WA-S-SWRISHIST | 61718117 |  | Grab sample | Standard sample | Top of casing |  | Water | Container | Not assigned | HGW |  | Unrestricted |  |  | RS24322-1980 | [12 empty] | 173.53 | Relative Uncertainty +/-10% | [6 empty] | 83.555 | Relative Uncertainty +/-10%
61718117 | 1981-03-25 10:51 | 10:51:00 | 1981-03-25 | 3 | 1981 | 25 Mar 1981 10:51:00 (Known minute) | 19810325105100617181176 | WA-S-SWRISHIST | 61718117 |  | Grab sample | Standard sample | Top of casing |  | Water | Container | Not assigned | HGW |  | Unrestricted |  |  | RS24344-1981 | [12 empty] | 173.52 | Relative Uncertainty +/-10% | [6 empty] | 83.565 | Relative Uncertainty +/-10%
61718117 | 1981-06-11 10:37 | 10:37:00 | 1981-06-11 | 6 | 1981 | 11 Jun 1981 10:37:00 (Known minute) | 19810611103700617181176 | WA-S-SWRISHIST | 61718117 |  | Grab sample | Standard sample | Top of casing |  | Water | Container | Not assigned | HGW |  | Unrestricted |  |  | RS24364-1981 | [12 empty] | 173.5 | Relative Uncertainty +/-10% | [6 empty] | 83.585 | Relative Uncertainty +/-10%
61718117 | 1981-09-24 15:10 | 15:10:00 | 1981-09-24 | 9 | 1981 | 24 Sep 1981 15:10:00 (Known minute) | 19810924151000617181176 | WA-S-SWRISHIST | 61718117 |  | Grab sample | Standard sample | Top of casing |  | Water | Container | Not assigned | HGW |  | Unrestricted |  |  | RS24390-1981 | [12 empty] | 173.38 | Relative Uncertainty +/-10% | [6 empty] | 83.705 | Relative Uncertainty +/-10%
61718117 | 1982-03-08 14:20 | 14:20:00 | 1982-03-08 | 3 | 1982 | 08 Mar 1982 14:20:00 (Known minute) | 19820308142000617181176 | WA-S-SWRISHIST | 61718117 |  | Grab sample | Standard sample | Top of casing |  | Water | Container | Not assigned | HGW |  | Unrestricted |  |  | RS24415-1982 | [12 empty] | 173.44 | Relative Uncertainty +/-10% | [6 empty] | 83.645 | Relative Uncertainty +/-10%
61718117 | 1983-06-22 13:28 | 13:28:00 | 1983-06-22 | 6 | 1983 | 22 Jun 1983 13:28:00 (Known minute) | 19830622132800617181176 | WA-S-SWRISHIST | 61718117 |  | Grab sample | Standard sample | Top of casing |  | Water | Container | Not assigned | HGW |  | Unrestricted |  |  | RS24505-1983 | [12 empty] | 173.24 | Relative Uncertainty +/-10% | [6 empty] | 83.845 | Relative Uncertainty +/-10%
61718117 | 1983-09-12 10:15 | 10:15:00 | 1983-09-12 | 9 | 1983 | 12 Sep 1983 10:15:00 (Known minute) | 19830912101500617181176 | WA-S-SWRISHIST | 61718117 |  | Grab sample | Standard sample | Top of casing | 73.2 | Water | Container | Not assigned | HGW |  | Unrestricted |  |  | RS24535-1983 | [12 empty] | 173.08 | Relative Uncertainty +/-10% | [6 empty] | 84.005 | Relative Uncertainty +/-10%
61718117 | 1983-12-12 10:40 | 10:40:00 | 1983-12-12 | 12 | 1983 | 12 Dec 1983 10:40:00 (Known minute) | 19831212104000617181176 | WA-S-SWRISHIST | 61718117 |  | Grab sample | Standard sample | Top of casing | 73.3 | Water | Container | Not assigned | HGW |  | Unrestricted |  |  | RS24561-1983 | [12 empty] | 173.12 | Relative Uncertainty +/-10% | [6 empty] | 83.965 | Relative Uncertainty +/-10%
61718117 | 1984-01-24 10:47 | 10:47:00 | 1984-01-24 | 1 | 1984 | 24 Jan 1984 10:47:00 (Known minute) | 19840124104700617181176 | WA-S-SWRISHIST | 61718117 |  | Grab sample | Standard sample | Top of casing | 73.2 | Water | Container | Not assigned | HGW |  | Unrestricted |  |  | RS24577-1984 | [12 empty] | 173.08 | Relative Uncertainty +/-10% | [6 empty] | 84.005 | Relative Uncertainty +/-10%
61718117 | 1984-03-13 15:18 | 15:18:00 | 1984-03-13 | 3 | 1984 | 13 Mar 1984 15:18:00 (Known minute) | 19840313151800617181176 | WA-S-SWRISHIST | 61718117 |  | Grab sample | Standard sample | Top of casing | 73.3 | Water | Container | Not assigned | HGW |  | Unrestricted |  |  | RS24591-1984 | [12 empty] | 173.17 | Relative Uncertainty +/-10% | [6 empty] | 83.915 | Relative Uncertainty +/-10%
61718117 | 1984-04-26 10:15 | 10:15:00 | 1984-04-26 | 4 | 1984 | 26 Apr 1984 10:15:00 (Known minute) | 19840426101500617181176 | WA-S-SWRISHIST | 61718117 |  | Grab sample | Standard sample | Top of casing | 75 | Water | Container | Not assigned | HGW |  | Unrestricted |  |  | RS24613-1984 | [12 empty] | 173.1 | Relative Uncertainty +/-10% | [6 empty] | 83.985 | Relative Uncertainty +/-10%
61718117 | 1984-06-14 12:10 | 12:10:00 | 1984-06-14 | 6 | 1984 | 14 Jun 1984 12:10:00 (Known minute) | 19840614121000617181176 | WA-S-SWRISHIST | 61718117 |  | Grab sample | Standard sample | Top of casing | 75 | Water | Container | Not assigned | HGW |  | Unrestricted |  |  | RS24651-1984 | [12 empty] | 173.1 | Relative Uncertainty +/-10% | [6 empty] | 83.985 | Relative Uncertainty +/-10%
61718117 | 1984-07-17 11:40 | 11:40:00 | 1984-07-17 | 7 | 1984 | 17 Jul 1984 11:40:00 (Known minute) | 19840717114000617181176 | WA-S-SWRISHIST | 61718117 |  | Grab sample | Standard sample | Top of casing | 73.6 | Water | Container | Not assigned | HGW |  | Unrestricted |  |  | RS24674-1984 | [12 empty] | 173.4 | Relative Uncertainty +/-10% | [6 empty] | 83.685 | Relative Uncertainty +/-10%
61718117 | 1984-08-29 15:31 | 15:31:00 | 1984-08-29 | 8 | 1984 | 29 Aug 1984 15:31:00 (Known minute) | 19840829153100617181176 | WA-S-SWRISHIST | 61718117 |  | Grab sample | Standard sample | Top of casing | 73.3 | Water | Container | Not assigned | HGW |  | Unrestricted |  |  | RS24693-1984 | [12 empty] | 173.07 | Relative Uncertainty +/-10% | [6 empty] | 84.015 | Relative Uncertainty +/-10%
61718117 | 1984-11-13 13:05 | 13:05:00 | 1984-11-13 | 11 | 1984 | 13 Nov 1984 13:05:00 (Known minute) | 19841113130500617181176 | WA-S-SWRISHIST | 61718117 |  | Grab sample | Standard sample | Top of casing | 75 | Water | Container | Not assigned | HGW |  | Unrestricted |  |  | RS24717-1984 | [12 empty] | 173 | Relative Uncertainty +/-10% | [6 empty] | 84.085 | Relative Uncertainty +/-10%
61718117 | 1984-12-18 09:55 | 09:55:00 | 1984-12-18 | 12 | 1984 | 18 Dec 1984 09:55:00 (Known minute) | 19841218095500617181176 | WA-S-SWRISHIST | 61718117 |  | Grab sample | Standard sample | Top of casing | 73.3 | Water | Container | Not assigned | HGW |  | Unrestricted |  |  | RS24734-1984 | [12 empty] | 173 | Relative Uncertainty +/-10% | [6 empty] | 84.085 | Relative Uncertainty +/-10%
61718117 | 1985-02-06 11:50 | 11:50:00 | 1985-02-06 | 2 | 1985 | 06 Feb 1985 11:50:00 (Known minute) | 19850206115000617181176 | WA-S-SWRISHIST | 61718117 |  | Grab sample | Standard sample | Top of casing | 75 | Water | Container | Not assigned | HGW |  | Unrestricted |  |  | RS24747-1985 | [12 empty] | 172.95 | Relative Uncertainty +/-10% | [6 empty] | 84.135 | Relative Uncertainty +/-10%
61718117 | 1985-03-20 10:21 | 10:21:00 | 1985-03-20 | 3 | 1985 | 20 Mar 1985 10:21:00 (Known minute) | 19850320102100617181176 | WA-S-SWRISHIST | 61718117 |  | Grab sample | Standard sample | Top of casing | 73.4 | Water | Container | Not assigned | HGW |  | Unrestricted |  |  | RS24759-1985 | [12 empty] | 173.2 | Relative Uncertainty +/-10% | [6 empty] | 83.885 | Relative Uncertainty +/-10%
61718117 | 1985-04-30 10:37 | 10:37:00 | 1985-04-30 | 4 | 1985 | 30 Apr 1985 10:37:00 (Known minute) | 19850430103700617181176 | WA-S-SWRISHIST | 61718117 |  | Grab sample | Standard sample | Top of casing | 73.37 | Water | Container | Not assigned | HGW |  | Unrestricted |  |  | RS24766-1985 | [12 empty] | 173.07 | Relative Uncertainty +/-10% | [6 empty] | 84.015 | Relative Uncertainty +/-10%
61718117 | 1985-06-20 09:37 | 09:37:00 | 1985-06-20 | 6 | 1985 | 20 Jun 1985 09:37:00 (Known minute) | 19850620093700617181176 | WA-S-SWRISHIST | 61718117 |  | Grab sample | Standard sample | Top of casing | 73.2 | Water | Container | Not assigned | HGW |  | Unrestricted |  |  | RS24779-1985 | [12 empty] | 172.98 | Relative Uncertainty +/-10% | [6 empty] | 84.105 | Relative Uncertainty +/-10%
61718117 | 1985-07-24 11:47 | 11:47:00 | 1985-07-24 | 7 | 1985 | 24 Jul 1985 11:47:00 (Known minute) | 19850724114700617181176 | WA-S-SWRISHIST | 61718117 |  | Grab sample | Standard sample | Top of casing | 73.2 | Water | Container | Not assigned | HGW |  | Unrestricted |  |  | RS24787-1985 | [12 empty] | 172.94 | Relative Uncertainty +/-10% | [6 empty] | 84.145 | Relative Uncertainty +/-10%
61718117 | 1985-09-10 10:37 | 10:37:00 | 1985-09-10 | 9 | 1985 | 10 Sep 1985 10:37:00 (Known minute) | 19850910103700617181176 | WA-S-SWRISHIST | 61718117 |  | Grab sample | Standard sample | Top of casing | 73.1 | Water | Container | Not assigned | HGW |  | Unrestricted |  |  | RS24801-1985 | [12 empty] | 172.92 | Relative Uncertainty +/-10% | [6 empty] | 84.165 | Relative Uncertainty +/-10%
61718117 | 1985-11-12 10:54 | 10:54:00 | 1985-11-12 | 11 | 1985 | 12 Nov 1985 10:54:00 (Known minute) | 19851112105400617181176 | WA-S-SWRISHIST | 61718117 |  | Grab sample | Standard sample | Top of casing | 73 | Water | Container | Not assigned | HGW |  | Unrestricted |  |  | RS24816-1985 | [12 empty] | 172.9 | Relative Uncertainty +/-10% | [6 empty] | 84.185 | Relative Uncertainty +/-10%
61718117 | 1986-02-18 10:27 | 10:27:00 | 1986-02-18 | 2 | 1986 | 18 Feb 1986 10:27:00 (Known minute) | 19860218102700617181176 | WA-S-SWRISHIST | 61718117 |  | Grab sample | Standard sample | Top of casing | 73.5 | Water | Container | Not assigned | HGW |  | Unrestricted |  |  | RS24835-1986 | [12 empty] | 172.94 | Relative Uncertainty +/-10% | [6 empty] | 84.145 | Relative Uncertainty +/-10%
61718117 | 1986-03-24 10:54 | 10:54:00 | 1986-03-24 | 3 | 1986 | 24 Mar 1986 10:54:00 (Known minute) | 19860324105400617181176 | WA-S-SWRISHIST | 61718117 |  | Grab sample | Standard sample | Top of casing | 73.1 | Water | Container | Not assigned | HGW |  | Unrestricted |  |  | RS24847-1986 | [12 empty] | 172.87 | Relative Uncertainty +/-10% | [6 empty] | 84.215 | Relative Uncertainty +/-10%
61718117 | 1986-06-24 12:57 | 12:57:00 | 1986-06-24 | 6 | 1986 | 24 Jun 1986 12:57:00 (Known minute) | 19860624125700617181176 | WA-S-SWRISHIST | 61718117 |  | Grab sample | Standard sample | Top of casing | 73 | Water | Container | Not assigned | HGW |  | Unrestricted |  |  | RS24876-1986 | [12 empty] | 172.8 | Relative Uncertainty +/-10% | [6 empty] | 84.285 | Relative Uncertainty +/-10%
61718117 | 1986-08-05 12:35 | 12:35:00 | 1986-08-05 | 8 | 1986 | 05 Aug 1986 12:35:00 (Known minute) | 19860805123500617181176 | WA-S-SWRISHIST | 61718117 |  | Grab sample | Standard sample | Top of casing | 28 | Water | Container | Not assigned | HGW |  | Unrestricted |  |  | RS24901-1986 | [12 empty] | 172.78 | Relative Uncertainty +/-10% | [6 empty] | 84.305 | Relative Uncertainty +/-10%
61718117 | 1986-09-10 09:52 | 09:52:00 | 1986-09-10 | 9 | 1986 | 10 Sep 1986 09:52:00 (Known minute) | 19860910095200617181176 | WA-S-SWRISHIST | 61718117 |  | Grab sample | Standard sample | Top of casing | 73 | Water | Container | Not assigned | HGW |  | Unrestricted |  |  | RS24911-1986 | [12 empty] | 172.7 | Relative Uncertainty +/-10% | [6 empty] | 84.385 | Relative Uncertainty +/-10%
61718117 | 1986-11-05 10:39 | 10:39:00 | 1986-11-05 | 11 | 1986 | 05 Nov 1986 10:39:00 (Known minute) | 19861105103900617181176 | WA-S-SWRISHIST | 61718117 |  | Grab sample | Standard sample | Top of casing | 73 | Water | Container | Not assigned | HGW |  | Unrestricted |  |  | RS24952-1986 | [12 empty] | 172.7 | Relative Uncertainty +/-10% | [6 empty] | 84.385 | Relative Uncertainty +/-10%
61718117 | 1987-04-07 15:26 | 15:26:00 | 1987-04-07 | 4 | 1987 | 07 Apr 1987 15:26:00 (Known minute) | 19870407152600617181176 | WA-S-SWRISHIST | 61718117 |  | Grab sample | Standard sample | Top of casing | 73 | Water | Container | Not assigned | HGW |  | Unrestricted |  |  | RS24032-1987 | [12 empty] | 172.64 | Relative Uncertainty +/-10% | [6 empty] | 84.445 | Relative Uncertainty +/-10%
61718117 | 1987-06-22 10:46 | 10:46:00 | 1987-06-22 | 6 | 1987 | 22 Jun 1987 10:46:00 (Known minute) | 19870622104600617181176 | WA-S-SWRISHIST | 61718117 |  | Grab sample | Standard sample | Top of casing | 73 | Water | Container | Not assigned | HGW |  | Unrestricted |  |  | RS24075-1987 | [12 empty] | 172.55 | Relative Uncertainty +/-10% | [6 empty] | 84.535 | Relative Uncertainty +/-10%
61718117 | 1987-08-05 14:56 | 14:56:00 | 1987-08-05 | 8 | 1987 | 05 Aug 1987 14:56:00 (Known minute) | 19870805145600617181176 | WA-S-SWRISHIST | 61718117 |  | Grab sample | Standard sample | Top of casing | 73 | Water | Container | Not assigned | HGW |  | Unrestricted |  |  | RS24116-1987 | [12 empty] | 172.55 | Relative Uncertainty +/-10% | [6 empty] | 84.535 | Relative Uncertainty +/-10%
61718117 | 1987-09-16 10:40 | 10:40:00 | 1987-09-16 | 9 | 1987 | 16 Sep 1987 10:40:00 (Known minute) | 19870916104000617181176 | WA-S-SWRISHIST | 61718117 |  | Grab sample | Standard sample | Top of casing |  | Water | Container | Not assigned | HGW |  | Unrestricted |  |  | RS24133-1987 | [12 empty] | 172.49 | Relative Uncertainty +/-10% | [6 empty] | 84.595 | Relative Uncertainty +/-10%
61718117 | 1987-11-04 10:35 | 10:35:00 | 1987-11-04 | 11 | 1987 | 04 Nov 1987 10:35:00 (Known minute) | 19871104103500617181176 | WA-S-SWRISHIST | 61718117 |  | Grab sample | Standard sample | Top of casing | 73 | Water | Container | Not assigned | HGW |  | Unrestricted |  |  | RS24169-1987 | [12 empty] | 172.48 | Relative Uncertainty +/-10% | [6 empty] | 84.605 | Relative Uncertainty +/-10%
61718117 | 1987-12-07 10:26 | 10:26:00 | 1987-12-07 | 12 | 1987 | 07 Dec 1987 10:26:00 (Known minute) | 19871207102600617181176 | WA-S-SWRISHIST | 61718117 |  | Grab sample | Standard sample | Top of casing | 73 | Water | Container | Not assigned | HGW |  | Unrestricted |  |  | RS24191-1987 | [12 empty] | 172.4 | Relative Uncertainty +/-10% | [6 empty] | 84.685 | Relative Uncertainty +/-10%
61718117 | 1988-01-19 10:20 | 10:20:00 | 1988-01-19 | 1 | 1988 | 19 Jan 1988 10:20:00 (Known minute) | 19880119102000617181176 | WA-S-SWRISHIST | 61718117 |  | Grab sample | Standard sample | Top of casing | 73.1 | Water | Container | Not assigned | HGW |  | Unrestricted |  |  | RS24224-1988 | [12 empty] | 172.38 | Relative Uncertainty +/-10% | [6 empty] | 84.705 | Relative Uncertainty +/-10%
61718117 | 1988-02-29 10:36 | 10:36:00 | 1988-02-29 | 2 | 1988 | 29 Feb 1988 10:36:00 (Known minute) | 19880229103600617181176 | WA-S-SWRISHIST | 61718117 |  | Grab sample | Standard sample | Top of casing | 73 | Water | Container | Not assigned | HGW |  | Unrestricted |  |  | RS24255-1988 | [12 empty] | 172.35 | Relative Uncertainty +/-10% | [6 empty] | 84.735 | Relative Uncertainty +/-10%
61718117 | 1988-04-21 11:00 | 11:00:00 | 1988-04-21 | 4 | 1988 | 21 Apr 1988 11:00:00 (Known minute) | 19880421110000617181176 | WA-S-SWRISHIST | 61718117 |  | Grab sample | Standard sample | Top of casing | 73 | Water | Container | Not assigned | HGW |  | Unrestricted |  |  | RS24290-1988 | [12 empty] | 172.32 | Relative Uncertainty +/-10% | [6 empty] | 84.765 | Relative Uncertainty +/-10%
61718117 | 1988-06-29 09:18 | 09:18:00 | 1988-06-29 | 6 | 1988 | 29 Jun 1988 09:18:00 (Known minute) | 19880629091800617181176 | WA-S-SWRISHIST | 61718117 |  | Grab sample | Standard sample | Top of casing | 73 | Water | Container | Not assigned | HGW |  | Unrestricted |  |  | RS24329-1988 | [12 empty] | 172.28 | Relative Uncertainty +/-10% | [6 empty] | 84.805 | Relative Uncertainty +/-10%
61718117 | 1989-03-30 09:57 | 09:57:00 | 1989-03-30 | 3 | 1989 | 30 Mar 1989 09:57:00 (Known minute) | 19890330095700617181176 | WA-S-SWRISHIST | 61718117 |  | Grab sample | Standard sample | Top of casing | 72.9 | Water | Container | Not assigned | HGW |  | Unrestricted |  |  | RS24493-1989 | [12 empty] | 172.07 | Relative Uncertainty +/-10% | [6 empty] | 85.015 | Relative Uncertainty +/-10%
61718117 | 1989-08-16 10:22 | 10:22:00 | 1989-08-16 | 8 | 1989 | 16 Aug 1989 10:22:00 (Known minute) | 19890816102200617181176 | WA-S-SWRISHIST | 61718117 |  | Grab sample | Standard sample | Top of casing | 72.9 | Water | Container | Not assigned | HGW |  | Unrestricted |  |  | RS24582-1989 | [12 empty] | 172.12 | Relative Uncertainty +/-10% | [6 empty] | 84.965 | Relative Uncertainty +/-10%
61718117 | 1990-02-21 10:27 | 10:27:00 | 1990-02-21 | 2 | 1990 | 21 Feb 1990 10:27:00 (Known minute) | 19900221102700617181176 | WA-S-SWRISHIST | 61718117 |  | Grab sample | Standard sample | Top of casing | 72.2 | Water | Container | Not assigned | HGW |  | Unrestricted |  |  | RS24680-1990 | [12 empty] | 171.85 | Relative Uncertainty +/-10% | [6 empty] | 85.235 | Relative Uncertainty +/-10%
61718117 | 1991-04-22 10:05 | 10:05:00 | 1991-04-22 | 4 | 1991 | 22 Apr 1991 10:05:00 (Known minute) | 19910422100500617181176 | WA-S-SWRISHIST | 61718117 |  | Grab sample | Standard sample | Top of casing | 70.7 | Water | Container | Not assigned | HGW |  | Unrestricted |  |  | RS24844-1991 | [12 empty] | 170.04 | Relative Uncertainty +/-10% | [6 empty] | 87.045 | Relative Uncertainty +/-10%
61718117 | 1991-08-21 11:07 | 11:07:00 | 1991-08-21 | 8 | 1991 | 21 Aug 1991 11:07:00 (Known minute) | 19910821110700617181176 | WA-S-SWRISHIST | 61718117 |  | Grab sample | Standard sample | Top of casing |  | Water | Container | Not assigned | HGW |  | Unrestricted |  |  | RS24875-1991 | [12 empty] | 169.925 | Relative Uncertainty +/-10% | [6 empty] | 87.16 | Relative Uncertainty +/-10%
61718117 | 1992-03-16 11:20 | 11:20:00 | 1992-03-16 | 3 | 1992 | 16 Mar 1992 11:20:00 (Known minute) | 19920316112000617181176 | WA-S-SWRISHIST | 61718117 |  | Grab sample | Standard sample | Top of casing |  | Water | Container | Not assigned | HGW |  | Unrestricted |  |  | RS24910-1992 | [12 empty] | 169.7 | Relative Uncertainty +/-10% | [6 empty] | 87.385 | Relative Uncertainty +/-10%
61718117 | 1993-08-27 10:57 | 10:57:00 | 1993-08-27 | 8 | 1993 | 27 Aug 1993 10:57:00 (Known minute) | 19930827105700617181176 | WA-S-SWRISHIST | 61718117 |  | Grab sample | Standard sample | Top of casing |  | Water | Container | Not assigned | HGW |  | Unrestricted |  |  | RS24986-1993 | [12 empty] | 168.94 | Relative Uncertainty +/-10% | [6 empty] | 88.145 | Relative Uncertainty +/-10%
61718117 | 1994-02-17 09:15 | 09:15:00 | 1994-02-17 | 2 | 1994 | 17 Feb 1994 09:15:00 (Known minute) | 19940217091500617181176 | WA-S-SWRISHIST | 61718117 |  | Grab sample | Standard sample | Top of casing |  | Water | Container | Not assigned | HGW |  | Unrestricted |  |  | RS24009-1994 | [12 empty] | 168.195 | Relative Uncertainty +/-10% | [6 empty] | 88.89 | Relative Uncertainty +/-10%
61718117 | 1994-08-31 11:02 | 11:02:00 | 1994-08-31 | 8 | 1994 | 31 Aug 1994 11:02:00 (Known minute) | 19940831110200617181176 | WA-S-SWRISHIST | 61718117 |  | Grab sample | Standard sample | Top of casing |  | Water | Container | Not assigned | HGW |  | Unrestricted |  |  | RS24027-1994 | [12 empty] | 167.64 | Relative Uncertainty +/-10% | [6 empty] | 89.445 | Relative Uncertainty +/-10%
61718117 | 1995-10-17 13:15 | 13:15:00 | 1995-10-17 | 10 | 1995 | 17 Oct 1995 13:15:00 (Known minute) | 19951017131500617181176 | WA-S-SWRISHIST | 61718117 |  | Grab sample | Standard sample | Top of casing |  | Water | Container | Not assigned | HGW |  | Unrestricted |  |  | RS24045-1995 | [12 empty] | 167.64 | Relative Uncertainty +/-10% | [6 empty] | 89.445 | Relative Uncertainty +/-10%
61718117 | 1996-07-04 10:48 | 10:48:00 | 1996-07-04 | 7 | 1996 | 04 Jul 1996 10:48:00 (Known minute) | 19960704104800617181176 | WA-S-SWRISHIST | 61718117 |  | Grab sample | Standard sample | Top of casing |  | Water | Container | Not assigned | HGW |  | Unrestricted |  |  | RS24051-1996 | [12 empty] | 167.44 | Relative Uncertainty +/-10% | [6 empty] | 89.645 | Relative Uncertainty +/-10%
61718117 | 1996-12-18 10:10 | 10:10:00 | 1996-12-18 | 12 | 1996 | 18 Dec 1996 10:10:00 (Known minute) | 19961218101000617181176 | WA-S-SWRISHIST | 61718117 |  | Grab sample | Standard sample | Top of casing |  | Water | Container | Not assigned | HGW |  | Unrestricted |  |  | RS24066-1996 | [12 empty] | 167.165 | Relative Uncertainty +/-10% | [6 empty] | 89.92 | Relative Uncertainty +/-10%
61718117 | 1997-06-12 09:40 | 09:40:00 | 1997-06-12 | 6 | 1997 | 12 Jun 1997 09:40:00 (Known minute) | 19970612094000617181176 | WA-S-SWRISHIST | 61718117 |  | Grab sample | Standard sample | Top of casing |  | Water | Container | Not assigned | HGW |  | Unrestricted |  |  | RS24085-1997 | [12 empty] | 167.05 | Relative Uncertainty +/-10% | [6 empty] | 90.035 | Relative Uncertainty +/-10%
61718117 | 1998-01-28 10:31 | 10:31:00 | 1998-01-28 | 1 | 1998 | 28 Jan 1998 10:31:00 (Known minute) | 19980128103100617181176 | WA-S-SWRISHIST | 61718117 |  | Grab sample | Standard sample | Top of casing |  | Water | Container | Not assigned | HGW |  | Unrestricted |  |  | RS24114-1998 | [12 empty] | 166.75 | Relative Uncertainty +/-10% | [6 empty] | 90.335 | Relative Uncertainty +/-10%
61718117 | 1998-06-24 09:42 | 09:42:00 | 1998-06-24 | 6 | 1998 | 24 Jun 1998 09:42:00 (Known minute) | 19980624094200617181176 | WA-S-SWRISHIST | 61718117 |  | Grab sample | Standard sample | Top of casing |  | Water | Container | Not assigned | HGW |  | Unrestricted |  |  | RS24130-1998 | [12 empty] | 166.55 | Relative Uncertainty +/-10% | [6 empty] | 90.535 | Relative Uncertainty +/-10%
61718117 | 1998-09-23 11:29 | 11:29:00 | 1998-09-23 | 9 | 1998 | 23 Sep 1998 11:29:00 (Known minute) | 19980923112900617181176 | WA-S-SWRISHIST | 61718117 |  | Grab sample | Standard sample | Top of casing |  | Water | Container | Not assigned | HGW |  | Unrestricted |  |  | RS24142-1998 | [12 empty] | 166.51 | Relative Uncertainty +/-10% | [6 empty] | 90.575 | Relative Uncertainty +/-10%
61718117 | 1999-12-21 11:15 | 11:15:00 | 1999-12-21 | 12 | 1999 | 21 Dec 1999 11:15:00 (Known minute) | 19991221111500617181176 | WA-S-SWRISHIST | 61718117 |  | Grab sample | Standard sample | Top of casing |  | Water | Container | Not assigned | HGW |  | Unrestricted |  |  | RS24164-1999 | [12 empty] | 165.58 | Relative Uncertainty +/-10% | [6 empty] | 91.505 | Relative Uncertainty +/-10%
61718117 | 2000-11-15 11:20 | 11:20:00 | 2000-11-15 | 11 | 2000 | 15 Nov 2000 11:20:00 (Known minute) | 20001115112000617181176 | MW-G-GMGER | 61718117 |  | Insitu | Standard sample | Top of casing |  | Water | None | Not assigned | HGW |  | Unrestricted |  |  | RS24170-2000 | [12 empty] | 165.23 | Relative Uncertainty +/-10% | [6 empty] | 91.855 | Relative Uncertainty +/-10%
61718117 | 2001-12-13 11:30 | 11:30:00 | 2001-12-13 | 12 | 2001 | 13 Dec 2001 11:30:00 (Known minute) | 20011213113000617181176 | MW-G-GMGER | 61718117 |  | Insitu | Standard sample | Top of casing |  | Water | None | Not assigned | HGW |  | Unrestricted |  |  | 15707 | [12 empty] | 164.28 | Relative Uncertainty +/-10% | [6 empty] | 92.805 | Relative Uncertainty +/-10%
61718117 | 2002-06-24 11:28 | 11:28:00 | 2002-06-24 | 6 | 2002 | 24 Jun 2002 11:28:00 (Known minute) | 20020624112800617181176 | MW-G-GMGER | 61718117 |  | Insitu | Standard sample | Top of casing |  | Water | None | Not assigned | HGW |  | Unrestricted |  |  | 15711 | [12 empty] | 166.36 | Relative Uncertainty +/-10% | [6 empty] | 90.725 | Relative Uncertainty +/-10%
61718117 | 2003-04-03 14:57 | 14:57:00 | 2003-04-03 | 4 | 2003 | 03 Apr 2003 14:57:00 (Known minute) | 20030403145700617181176 | MW-G-GMGER | 61718117 |  | Insitu | Standard sample | Top of casing |  | Water | None | Not assigned | HGW |  | Unrestricted |  |  | 15745 | [12 empty] | 164.9 | Relative Uncertainty +/-10% | [6 empty] | 92.185 | Relative Uncertainty +/-10%
61718117 | 2003-10-06 11:29 | 11:29:00 | 2003-10-06 | 10 | 2003 | 06 Oct 2003 11:29:00 (Known minute) | 20031006112900617181176 | MW-G-GMGER | 61718117 |  | Insitu | Standard sample | Top of casing |  | Water | None | Not assigned | HGW |  | Unrestricted |  |  | 23204 | [12 empty] | 164.35 | Relative Uncertainty +/-10% | [6 empty] | 92.735 | Relative Uncertainty +/-10%
61718117 | 2004-05-27 11:02 | 11:02:00 | 2004-05-27 | 5 | 2004 | 27 May 2004 11:02:00 (Known minute) | 20040527110200617181176 | MW-G-GMGER | 61718117 |  | Insitu | Standard sample | Top of casing |  | Water | None | Not assigned | HGW |  | Unrestricted |  |  | 23159 | [12 empty] | 164.04 | Relative Uncertainty +/-10% | [6 empty] | 93.045 | Relative Uncertainty +/-10%
61718117 | 2004-11-11 10:30 | 10:30:00 | 2004-11-11 | 11 | 2004 | 11 Nov 2004 10:30:00 (Known minute) | 20041111103000617181176 | MW-G-GMGER | 61718117 |  | Insitu | Standard sample | Top of casing |  | Water | None | Not assigned | HGW |  | Unrestricted |  |  | 23176 | [12 empty] | 163.49 | Relative Uncertainty +/-10% | [6 empty] | 93.595 | Relative Uncertainty +/-10%
61718117 | 2005-05-31 11:52 | 11:52:00 | 2005-05-31 | 5 | 2005 | 31 May 2005 11:52:00 (Known minute) | 20050531115200617181176 | MW-G-GMGER | 61718117 |  | Insitu | Standard sample | Top of casing |  | Water | None | Not assigned | HGW |  | Unrestricted |  |  | 23185 | [12 empty] | 163.48 | Relative Uncertainty +/-10% | [6 empty] | 93.605 | Relative Uncertainty +/-10%
61718117 | 2006-08-02 13:11 | 13:11:00 | 2006-08-02 | 8 | 2006 | 02 Aug 2006 13:11:00 (Known minute) | 20060802131100617181176 | MW-G-GMGER | 61718117 |  | Insitu | Standard sample | Top of casing |  | Water | None | Not assigned | HGW |  | Unrestricted |  |  | 27121 | [12 empty] | 162.83 | Relative Uncertainty +/-10% | [6 empty] | 94.255 | Relative Uncertainty +/-10%
61718117 | 2007-05-01 12:53 | 12:53:00 | 2007-05-01 | 5 | 2007 | 01 May 2007 12:53:00 (Known minute) | 20070501125300617181176 | MW-G-GMGER | 61718117 |  | Insitu | Standard sample | Top of casing |  | Water | None | Not assigned | HGW |  | Unrestricted |  |  | 23217 | [12 empty] | 162.24 | Relative Uncertainty +/-10% | [6 empty] | 94.845 | Relative Uncertainty +/-10%
61718117 | 2007-11-21 12:45 | 12:45:00 | 2007-11-21 | 11 | 2007 | 21 Nov 2007 12:45:00 (Known minute) | 20071121124500617181176 | MW-G-GMGER | 61718117 |  | Insitu | Standard sample | Top of casing |  | Water | None | Not assigned | HGW |  | Unrestricted |  |  | 27143 | [12 empty] | 161.95 | Relative Uncertainty +/-10% | [6 empty] | 95.135 | Relative Uncertainty +/-10%
61718117 | 2008-05-21 10:50 | 10:50:00 | 2008-05-21 | 5 | 2008 | 21 May 2008 10:50:00 (Known minute) | 20080521105000617181176 | MW-G-GMGER | 61718117 |  | Insitu | Standard sample | Top of casing |  | Water | None | Not assigned | HGW |  | Unrestricted |  |  | 27136 | [12 empty] | 161.48 | Relative Uncertainty +/-10% | [6 empty] | 95.605 | Relative Uncertainty +/-10%
61718117 | 2008-11-10 11:09 | 11:09:00 | 2008-11-10 | 11 | 2008 | 10 Nov 2008 11:09:00 (Known minute) | 20081110110900617181176 | MW-G-GMGER | 61718117 |  | Insitu | Standard sample | Top of casing |  | Water | None | Not assigned | HGW |  | Unrestricted |  |  | 27147 | [12 empty] | 161.37 | Relative Uncertainty +/-10% | [6 empty] | 95.715 | Relative Uncertainty +/-10%
61718117 | 2009-04-07 12:15 | 12:15:00 | 2009-04-07 | 4 | 2009 | 07 Apr 2009 12:15:00 (Known minute) | 20090407121500617181176 | MW-G-GMGER | 61718117 |  | Insitu | Standard sample | Top of casing |  | Water | None | Not assigned | HGW |  | Unrestricted |  |  | 23233 | [12 empty] | 161.34 | Relative Uncertainty +/-10% | [6 empty] | 95.745 | Relative Uncertainty +/-10%
61718117 | 2010-05-04 12:09 | 12:09:00 | 2010-05-04 | 5 | 2010 | 04 May 2010 12:09:00 (Known minute) | 20100504120900617181176 | MW-G-GMGER | 61718117 |  | Insitu | Standard sample | Top of casing |  | Water | None | Not assigned | HGW |  | Unrestricted |  |  | 23250 | [12 empty] | 160.91 | Relative Uncertainty +/-10% | [6 empty] | 96.175 | Relative Uncertainty +/-10%
61718117 | 2010-09-30 13:01 | 13:01:00 | 2010-09-30 | 9 | 2010 | 30 Sep 2010 13:01:00 (Known minute) | 20100930130100617181176 | MW-G-GMGER | 61718117 |  | Insitu | Standard sample | Top of casing |  | Water | None | Not assigned | HGW | Fluctuation in level may be due to contractor doing bore maintenance since last visit | Unrestricted |  |  | 35379 | [12 empty] | 162.92 | Relative Uncertainty +/-10% | [6 empty] | 94.165 | Relative Uncertainty +/-10%
61718117 | 2011-04-07 11:01 | 11:01:00 | 2011-04-07 | 4 | 2011 | 07 Apr 2011 11:01:00 (Known minute) | 20110407110100617181176 | MW-G-GMGER | 61718117 |  | Insitu | Standard sample | Top of casing |  | Water | None | Not assigned | HGW |  | Unrestricted |  |  | 35388 | [12 empty] | 167.55 | Relative Uncertainty +/-10% | [6 empty] | 89.535 | Relative Uncertainty +/-10%
61718117 | 2011-11-03 10:36 | 10:36:00 | 2011-11-03 | 11 | 2011 | 03 Nov 2011 10:36:00 (Known minute) | 20111103103600617181176 | MW-G-GMGER | 61718117 |  | Insitu | Standard sample | Top of casing |  | Water | None | Not assigned | HGW |  | Unrestricted |  |  | 52351 | [12 empty] | 166.58 | Relative Uncertainty +/-10% | [6 empty] | 90.505 | Relative Uncertainty +/-10%
61718117 | 2012-04-17 11:37 | 11:37:00 | 2012-04-17 | 4 | 2012 | 17 Apr 2012 11:37:00 (Known minute) | 20120417113700617181176 | MW-G-GMGER | 61718117 |  | Insitu | Standard sample | Top of casing |  | Water | None | Not assigned | HGW |  | Unrestricted |  |  | 100409 | [12 empty] | 166.38 | Relative Uncertainty +/-10% | [6 empty] | 90.705 | Relative Uncertainty +/-10%
61718117 | 2012-09-24 11:26 | 11:26:00 | 2012-09-24 | 9 | 2012 | 24 Sep 2012 11:26:00 (Known minute) | 20120924112600617181176 | MW-G-GMGER | 61718117 |  | Insitu | Standard sample | Top of casing |  | Water | None | Not assigned | HGW |  | Unrestricted |  |  | 100417 | [12 empty] | 166.58 | Relative Uncertainty +/-10% | [6 empty] | 90.505 | Relative Uncertainty +/-10%
61718117 | 2013-03-26 11:01 | 11:01:00 | 2013-03-26 | 3 | 2013 | 26 Mar 2013 11:01:00 (Known minute) | 20130326110100617181176 | MW-G-GMGER | 61718117 |  | Insitu | Standard sample | Top of casing |  | Water | None | Not assigned | HGW |  | Unrestricted |  |  | 100430 | [12 empty] | 166.535 | Relative Uncertainty +/-10% | [6 empty] | 90.55 | Relative Uncertainty +/-10%
61718117 | 2013-09-18 11:31 | 11:31:00 | 2013-09-18 | 9 | 2013 | 18 Sep 2013 11:31:00 (Known minute) | 20130918113100617181176 | MW-G-GMGER | 61718117 |  | Insitu | Standard sample | Top of casing |  | Water | None | Not assigned | HGW |  | Unrestricted |  |  | 100443 | [12 empty] | 166.25 | Relative Uncertainty +/-10% | [6 empty] | 90.835 | Relative Uncertainty +/-10%
61718117 | 2014-04-09 11:29 | 11:29:00 | 2014-04-09 | 4 | 2014 | 09 Apr 2014 11:29:00 (Known minute) | 20140409112900617181176 | MW-G-GMGER | 61718117 |  | Insitu | Standard sample | Top of casing |  | Water | None | Not assigned | HGW |  | Unrestricted |  |  | 100457 | [12 empty] | 166.01 | Relative Uncertainty +/-10% | [6 empty] | 91.075 | Relative Uncertainty +/-10%
61718117 | 2014-11-12 13:24 | 13:24:00 | 2014-11-12 | 11 | 2014 | 12 Nov 2014 13:24:00 (Known minute) | 20141112132400617181176 | MW-G-GMGER | 61718117 |  | Insitu | Standard sample | Top of casing |  | Water | None | Not assigned | HGW |  | Unrestricted |  |  | 100471 | [12 empty] | 165.88 | Relative Uncertainty +/-10% | [6 empty] | 91.205 | Relative Uncertainty +/-10%
61718117 | 2015-04-30 13:23 | 13:23:00 | 2015-04-30 | 4 | 2015 | 30 Apr 2015 13:23:00 (Known minute) | 20150430132300617181176 | MW-G-GMGER | 61718117 |  | Insitu | Standard sample | Top of casing |  | Water | None | Not assigned | HGW |  | Unrestricted |  |  | 100482 | [12 empty] | 165.84 | Relative Uncertainty +/-10% | [6 empty] | 91.245 | Relative Uncertainty +/-10%
61718117 | 2015-11-05 11:46 | 11:46:00 | 2015-11-05 | 11 | 2015 | 05 Nov 2015 11:46:00 (Known minute) | 20151105114600617181176 | MW-G-GMGER | 61718117 |  | Insitu | Standard sample | Top of casing |  | Water | None | Not assigned | HGW |  | Unrestricted |  |  | 100491 | [12 empty] | 165.7 | Relative Uncertainty +/-10% | [6 empty] | 91.385 | Relative Uncertainty +/-10%
61718117 | 2016-04-12 12:14 | 12:14:00 | 2016-04-12 | 4 | 2016 | 12 Apr 2016 12:14:00 (Known minute) | 20160412121400617181176 | MW-G-GMGER | 61718117 |  | Insitu | Standard sample | Top of casing |  | Water | None | Not assigned | HGW |  | Unrestricted |  |  | 100500 | [12 empty] | 165.595 | Relative Uncertainty +/-10% | [6 empty] | 91.49 | Relative Uncertainty +/-10%
61718117 | 2016-10-04 11:21 | 11:21:00 | 2016-10-04 | 10 | 2016 | 04 Oct 2016 11:21:00 (Known minute) | 20161004112100617181176 | MW-G-GMGER | 61718117 |  | Insitu | Standard sample | Measurement Point |  | Water | None | Not assigned | HGW |  | Unrestricted |  |  | 111405 | [12 empty] | 165.54 | Relative Uncertainty +/-10% | [6 empty] | 91.545 | Relative Uncertainty +/-10%
61718117 | 2017-05-02 11:17 | 11:17:00 | 2017-05-02 | 5 | 2017 | 02 May 2017 11:17:00 (Known minute) | 20170502111700617181176 | MW-G-GMGER | 61718117 |  | Insitu | Standard sample | Measurement Point |  | Water | None | Not assigned | HGW |  | Unrestricted |  |  | 110816 | [12 empty] | 165.426 | Relative Uncertainty +/-10% | [6 empty] | 91.659 | Relative Uncertainty +/-10%
61718117 | 2017-11-02 11:30 | 11:30:00 | 2017-11-02 | 11 | 2017 | 02 Nov 2017 11:30:00 (Known minute) | 20171102113000617181176 | MW-G-GMGER | 61718117 |  | Insitu | Standard sample | Measurement Point |  | Water | None | Not assigned | HGW |  | Unrestricted |  |  | 110827 | [12 empty] | 165.32 | Relative Uncertainty +/-10% | [6 empty] | 91.765 | Relative Uncertainty +/-10%
61718117 | 2018-03-16 10:43 | 10:43:00 | 2018-03-16 | 3 | 2018 | 16 Mar 2018 10:43:00 (Known minute) | 20180316104300617181176 | MW-G-GMGER | 61718117 |  | Insitu | Standard sample | Measurement Point |  | Water | None | Not assigned | HGW |  | Unrestricted |  |  | 110833F | [12 empty] | 165.17 | Relative Uncertainty +/-5% | [6 empty] | 91.915 | Relative Uncertainty +/-5%
61718117 | 2018-10-25 10:51 | 10:51:00 | 2018-10-25 | 10 | 2018 | 25 Oct 2018 10:51:00 (Known minute) | 20181025105100617181176 | MW-G-GMGER | 61718117 |  | Insitu | Standard sample | Measurement Point |  | Water | None | Not assigned | HGW |  | Unrestricted |  |  | 110857F | [12 empty] | 165.06 | Relative Uncertainty +/-5% | [6 empty] | 92.025 | Relative Uncertainty +/-5%
61718117 | 2019-03-27 11:03 | 11:03:00 | 2019-03-27 | 3 | 2019 | 27 Mar 2019 11:03:00 (Known minute) | 20190327110300617181176 | MW-G-GMGER | 61718117 |  | Insitu | Standard sample | Measurement Point |  | Water | None | Not assigned | HGW |  | Unrestricted |  |  | 110866F | [12 empty] | 164.9 | Relative Uncertainty +/-5% | [6 empty] | 92.185 | Relative Uncertainty +/-5%
61718117 | 2019-10-30 11:38 | 11:38:00 | 2019-10-30 | 10 | 2019 | 30 Oct 2019 11:38:00 (Known minute) | 20191030113800617181176 | MW-G-GMGER | 61718117 |  | Insitu | Standard sample | Measurement Point |  | Water | None | Not assigned | HGW |  | Unrestricted |  |  | 110874F | [12 empty] | 164.89 | Relative Uncertainty +/-5% | [6 empty] | 92.195 | Relative Uncertainty +/-5%
61718117 | 2020-04-23 10:36 | 10:36:00 | 2020-04-23 | 4 | 2020 | 23 Apr 2020 10:36:00 (Known minute) | 20200423103600617181176 | MW-G-GMGER | 61718117 |  | Insitu | Standard sample | Measurement Point |  | Water | None | Not assigned | HGW |  | Unrestricted |  |  | 110882F | [12 empty] | 164.86 | Relative Uncertainty +/-5% | [6 empty] | 92.225 | Relative Uncertainty +/-5%
61718117 | 2020-11-04 10:33 | 10:33:00 | 2020-11-04 | 11 | 2020 | 04 Nov 2020 10:33:00 (Known minute) | 20201104103300617181176 | MW-G-GMGER | 61718117 |  | Insitu | Standard sample | Measurement Point |  | Water | None | Not assigned | HGW |  | Unrestricted |  |  | 110898F | [12 empty] | 164.51 | Relative Uncertainty +/-5% | [6 empty] | 92.575 | Relative Uncertainty +/-5%
61718117 | 2021-04-07 11:05 | 11:05:00 | 2021-04-07 | 4 | 2021 | 07 Apr 2021 11:05:00 (Known minute) | 20210407110500617181176 | MW-G-GMGER | 61718117 |  | Insitu | Standard sample | Measurement Point |  | Water | None | Not assigned | HGW |  | Unrestricted |  |  | 110901F | [12 empty] | 164.48 | Relative Uncertainty +/-5% | [6 empty] | 92.605 | Relative Uncertainty +/-5%
61718117 | 2021-10-18 11:27 | 11:27:00 | 2021-10-18 | 10 | 2021 | 18 Oct 2021 11:27:00 (Known minute) | 20211018112700617181176 | MW-G-GMGER | 61718117 |  | Insitu | Standard sample | Measurement Point |  | Water | None | Not assigned | HGW |  | Unrestricted |  |  | 110911F | [12 empty] | 164.24 | Relative Uncertainty +/-5% | [6 empty] | 92.845 | Relative Uncertainty +/-5%
61718117 | 2022-04-21 11:47 | 11:47:00 | 2022-04-21 | 4 | 2022 | 21 Apr 2022 11:47:00 (Known minute) | 20220421114700617181176 | MW-G-GMGER | 61718117 |  | Insitu | Standard sample | Measurement Point |  | Water | None | Not assigned | HGW |  | Unrestricted |  |  | 110921F | [12 empty] | 164.21 | Relative Uncertainty +/-5% | [6 empty] | 92.875 | Relative Uncertainty +/-5%
61718117 | 2022-10-27 11:32 | 11:32:00 | 2022-10-27 | 10 | 2022 | 27 Oct 2022 11:32:00 (Known minute) | 20221027113200617181176 | MW-G-GMGER | 61718117 |  | Insitu | Standard sample | Measurement Point |  | Water | None | Not assigned | HGW |  | Unrestricted |  |  | 110932F | [12 empty] | 164.05 | Relative Uncertainty +/-5% | [6 empty] | 93.035 | Relative Uncertainty +/-5%
61718117 | 2023-04-06 11:25 | 11:25:00 | 2023-04-06 | 4 | 2023 | 06 Apr 2023 11:25:00 (Known minute) | 20230406112500617181176 | MW-G-GMGER | 61718117 |  | Insitu | Standard sample | Measurement Point |  | Water | None | Not assigned | HGW |  | Unrestricted |  |  | 120319F | [12 empty] | 163.74 | Relative Uncertainty +/-5% | [6 empty] | 93.345 | Relative Uncertainty +/-5%
61718117 | 2023-09-21 11:50 | 11:50:00 | 2023-09-21 | 9 | 2023 | 21 Sep 2023 11:50:00 (Known minute) | 20230921115000617181176 | MW-G-GMGER | 61718117 |  | Insitu | Standard sample | Measurement Point |  | Water | None | Not assigned | HGW |  | Unrestricted |  |  | 120322F | [12 empty] | 163.78 | Relative Uncertainty +/-5% | [6 empty] | 93.305 | Relative Uncertainty +/-5%
61718117 | 2024-04-09 10:56 | 10:56:00 | 2024-04-09 | 4 | 2024 | 09 Apr 2024 10:56:00 (Known minute) | 20240409105600617181176 | MW-G-GMGER | 61718117 |  | Insitu | Standard sample | Measurement Point |  | Water | None | Not assigned | HGW |  | Unrestricted |  |  | 120325F | [12 empty] | 163.63 | Relative Uncertainty +/-5% | [6 empty] | 93.455 | Relative Uncertainty +/-5%
61718117 | 2024-10-10 10:57 | 10:57:00 | 2024-10-10 | 10 | 2024 | 10 Oct 2024 10:57:00 (Known minute) | 20241010105700617181176 | MW-G-GMGER | 61718117 |  | Insitu | Standard sample | Measurement Point |  | Water | None | Not assigned | HGW |  | Unrestricted |  |  | 120330F | [12 empty] | 163.45 | Relative Uncertainty +/-5% | [6 empty] | 93.635 | Relative Uncertainty +/-5%
61718117 | 2025-01-08 10:54 | 10:54:00 | 2025-01-08 | 1 | 2025 | 08 Jan 2025 10:54:00 (Known minute) | 20250108105400617181176 | MW-G-GMGER | 61718117 |  | Insitu | Standard sample | Measurement Point |  | Water | None | Not assigned | HGW |  | Unrestricted |  |  | 120332F | [12 empty] | 163.41 | Relative Uncertainty +/-5% | [6 empty] | 93.675 | Relative Uncertainty +/-5%
61718118 | 1974-06-27 09:30 | 09:30:00 | 1974-06-27 | 6 | 1974 | 27 Jun 1974 09:30:00 (Known minute) | 19740627093000617181186 | WA-S-SWRISHIST | 61718118 |  | Grab sample | Standard sample | Top of casing |  | Water | Container | Not assigned | HGW | Bore cleaned 25/06/1974 by bailing (Report 72/1974) | Unrestricted |  |  | NO BATCH 1 | [12 empty] | 39.25 | Relative Uncertainty +/-10% | [6 empty] | 217.8 | Relative Uncertainty +/-10%
61718118 | 1974-06-30 | 00:00:00 | 1974-06-30 | 6 | 1974 | 30 Jun 1974 00:00:00 (Known minute) | 19740630000000617181186 | WA-G-PRE1996AQWADATA | 61718118 |  | Unknown | Standard sample | Ground level |  | Water | Unknown | Not assigned | HGW |  | Unrestricted |  |  | NO BATCH 330 | [12 empty] | 39.24 | Relative Uncertainty +/-10% | [6 empty] | 217.39 | Relative Uncertainty +/-10%
61718118 | 1974-06-30 11:10 | 11:10:00 | 1974-06-30 | 6 | 1974 | 30 Jun 1974 11:10:00 (Known minute) | 19740630111000617181186 | WA-S-SWRISHIST | 61718118 |  | Grab sample | Standard sample | Top of casing |  | Water | Container | Not assigned | HGW |  | Unrestricted |  |  | NO BATCH 1 | [12 empty] | 39.51 | Relative Uncertainty +/-10% | [6 empty] | 217.54 | Relative Uncertainty +/-10%
61718118 | 1974-07-08 15:15 | 15:15:00 | 1974-07-08 | 7 | 1974 | 08 Jul 1974 15:15:00 (Known minute) | 19740708151500617181186 | WA-S-SWRISHIST | 61718118 |  | Grab sample | Standard sample | Top of casing |  | Water | Container | Not assigned | HGW |  | Unrestricted |  |  | NO BATCH 1 | [12 empty] | 39.6 | Relative Uncertainty +/-10% | [6 empty] | 217.45 | Relative Uncertainty +/-10%
61718118 | 1974-07-17 11:25 | 11:25:00 | 1974-07-17 | 7 | 1974 | 17 Jul 1974 11:25:00 (Known minute) | 19740717112500617181186 | WA-S-SWRISHIST | 61718118 |  | Grab sample | Standard sample | Top of casing |  | Water | Container | Not assigned | HGW |  | Unrestricted |  |  | NO BATCH 1 | [12 empty] | 39.54 | Relative Uncertainty +/-10% | [6 empty] | 217.51 | Relative Uncertainty +/-10%
61718118 | 1974-08-01 15:10 | 15:10:00 | 1974-08-01 | 8 | 1974 | 01 Aug 1974 15:10:00 (Known minute) | 19740801151000617181186 | WA-S-SWRISHIST | 61718118 |  | Grab sample | Standard sample | Top of casing |  | Water | Container | Not assigned | HGW |  | Unrestricted |  |  | NO BATCH 1 | [12 empty] | 39.48 | Relative Uncertainty +/-10% | [6 empty] | 217.57 | Relative Uncertainty +/-10%
61718118 | 1974-08-15 10:15 | 10:15:00 | 1974-08-15 | 8 | 1974 | 15 Aug 1974 10:15:00 (Known minute) | 19740815101500617181186 | WA-S-SWRISHIST | 61718118 |  | Grab sample | Standard sample | Top of casing |  | Water | Container | Not assigned | HGW |  | Unrestricted |  |  | NO BATCH 1 | [12 empty] | 39.55 | Relative Uncertainty +/-10% | [6 empty] | 217.5 | Relative Uncertainty +/-10%
61718118 | 1974-08-27 09:30 | 09:30:00 | 1974-08-27 | 8 | 1974 | 27 Aug 1974 09:30:00 (Known minute) | 19740827093000617181186 | WA-S-SWRISHIST | 61718118 |  | Grab sample | Standard sample | Top of casing |  | Water | Container | Not assigned | HGW |  | Unrestricted |  |  | NO BATCH 1 | [12 empty] | 39.54 | Relative Uncertainty +/-10% | [6 empty] | 217.51 | Relative Uncertainty +/-10%
61718118 | 1974-10-07 16:35 | 16:35:00 | 1974-10-07 | 10 | 1974 | 07 Oct 1974 16:35:00 (Known minute) | 19741007163500617181186 | WA-S-SWRISHIST | 61718118 |  | Grab sample | Standard sample | Top of casing |  | Water | Container | Not assigned | HGW |  | Unrestricted |  |  | NO BATCH 1 | [12 empty] | 39.55 | Relative Uncertainty +/-10% | [6 empty] | 217.5 | Relative Uncertainty +/-10%
61718118 | 1974-10-23 11:40 | 11:40:00 | 1974-10-23 | 10 | 1974 | 23 Oct 1974 11:40:00 (Known minute) | 19741023114000617181186 | WA-S-SWRISHIST | 61718118 |  | Grab sample | Standard sample | Top of casing |  | Water | Container | Not assigned | HGW |  | Unrestricted |  |  | NO BATCH 1 | [12 empty] | 39.57 | Relative Uncertainty +/-10% | [6 empty] | 217.48 | Relative Uncertainty +/-10%
61718118 | 1975-03-21 09:05 | 09:05:00 | 1975-03-21 | 3 | 1975 | 21 Mar 1975 09:05:00 (Known minute) | 19750321090500617181186 | WA-S-SWRISHIST | 61718118 |  | Grab sample | Standard sample | Top of casing |  | Water | Container | Not assigned | HGW |  | Unrestricted |  |  | NO BATCH 1 | [12 empty] | 39.58 | Relative Uncertainty +/-10% | [6 empty] | 217.47 | Relative Uncertainty +/-10%
61718118 | 1975-04-22 12:00 | 12:00:00 | 1975-04-22 | 4 | 1975 | 22 Apr 1975 12:00:00 (Known minute) | 19750422120000617181186 | WA-S-SWRISHIST | 61718118 |  | Grab sample | Standard sample | Top of casing |  | Water | Container | Not assigned | HGW |  | Unrestricted |  |  | NO BATCH 1 | [12 empty] | 39.61 | Relative Uncertainty +/-10% | [6 empty] | 217.44 | Relative Uncertainty +/-10%
61718118 | 1975-07-25 16:15 | 16:15:00 | 1975-07-25 | 7 | 1975 | 25 Jul 1975 16:15:00 (Known minute) | 19750725161500617181186 | WA-S-SWRISHIST | 61718118 |  | Grab sample | Standard sample | Top of casing |  | Water | Container | Not assigned | HGW |  | Unrestricted |  |  | NO BATCH 1 | [12 empty] | 39.48 | Relative Uncertainty +/-10% | [6 empty] | 217.57 | Relative Uncertainty +/-10%
61718118 | 1975-08-26 17:05 | 17:05:00 | 1975-08-26 | 8 | 1975 | 26 Aug 1975 17:05:00 (Known minute) | 19750826170500617181186 | WA-S-SWRISHIST | 61718118 |  | Grab sample | Standard sample | Top of casing |  | Water | Container | Not assigned | HGW |  | Unrestricted |  |  | NO BATCH 1 | [12 empty] | 39.45 | Relative Uncertainty +/-10% | [6 empty] | 217.6 | Relative Uncertainty +/-10%
61718118 | 1975-10-27 14:20 | 14:20:00 | 1975-10-27 | 10 | 1975 | 27 Oct 1975 14:20:00 (Known minute) | 19751027142000617181186 | WA-S-SWRISHIST | 61718118 |  | Grab sample | Standard sample | Top of casing |  | Water | Container | Not assigned | HGW |  | Unrestricted |  |  | NO BATCH 1 | [12 empty] | 39.46 | Relative Uncertainty +/-10% | [6 empty] | 217.59 | Relative Uncertainty +/-10%
61718118 | 1976-11-09 12:35 | 12:35:00 | 1976-11-09 | 11 | 1976 | 09 Nov 1976 12:35:00 (Known minute) | 19761109123500617181186 | WA-S-SWRISHIST | 61718118 |  | Grab sample | Standard sample | Top of casing |  | Water | Container | Not assigned | HGW |  | Unrestricted |  |  | NO BATCH 1 | [12 empty] | 39.33 | Relative Uncertainty +/-10% | [6 empty] | 217.72 | Relative Uncertainty +/-10%
61718118 | 1977-04-28 10:05 | 10:05:00 | 1977-04-28 | 4 | 1977 | 28 Apr 1977 10:05:00 (Known minute) | 19770428100500617181186 | WA-S-SWRISHIST | 61718118 |  | Grab sample | Standard sample | Top of casing |  | Water | Container | Not assigned | HGW |  | Unrestricted |  |  | NO BATCH 1 | [12 empty] | 39.48 | Relative Uncertainty +/-10% | [6 empty] | 217.57 | Relative Uncertainty +/-10%
61718118 | 1977-11-16 16:00 | 16:00:00 | 1977-11-16 | 11 | 1977 | 16 Nov 1977 16:00:00 (Known minute) | 19771116160000617181186 | WA-S-SWRISHIST | 61718118 |  | Grab sample | Standard sample | Top of casing |  | Water | Container | Not assigned | HGW |  | Unrestricted |  |  | RS24008-1977 | [12 empty] | 39.28 | Relative Uncertainty +/-10% | [6 empty] | 217.77 | Relative Uncertainty +/-10%
61718118 | 1978-02-28 12:00 | 12:00:00 | 1978-02-28 | 2 | 1978 | 28 Feb 1978 12:00:00 (Known minute) | 19780228120000617181186 | WA-S-SWRISHIST | 61718118 |  | Grab sample | Standard sample | Top of casing |  | Water | Container | Not assigned | HGW |  | Unrestricted |  |  | RS24016-1978 | [12 empty] | 39.29 | Relative Uncertainty +/-10% | [6 empty] | 217.76 | Relative Uncertainty +/-10%
61718118 | 1978-07-04 10:50 | 10:50:00 | 1978-07-04 | 7 | 1978 | 04 Jul 1978 10:50:00 (Known minute) | 19780704105000617181186 | WA-S-SWRISHIST | 61718118 |  | Grab sample | Standard sample | Top of casing |  | Water | Container | Not assigned | HGW |  | Unrestricted |  |  | RS24027-1978 | [12 empty] | 39.19 | Relative Uncertainty +/-10% | [6 empty] | 217.86 | Relative Uncertainty +/-10%
61718118 | 1978-10-16 11:35 | 11:35:00 | 1978-10-16 | 10 | 1978 | 16 Oct 1978 11:35:00 (Known minute) | 19781016113500617181186 | WA-S-SWRISHIST | 61718118 |  | Grab sample | Standard sample | Top of casing |  | Water | Container | Not assigned | HGW |  | Unrestricted |  |  | RS24050-1978 | [12 empty] | 39.19 | Relative Uncertainty +/-10% | [6 empty] | 217.86 | Relative Uncertainty +/-10%
61718118 | 1978-12-07 10:00 | 10:00:00 | 1978-12-07 | 12 | 1978 | 07 Dec 1978 10:00:00 (Known minute) | 19781207100000617181186 | WA-S-SWRISHIST | 61718118 |  | Grab sample | Standard sample | Top of casing |  | Water | Container | Not assigned | HGW |  | Unrestricted |  |  | RS24069-1978 | [12 empty] | 39.17 | Relative Uncertainty +/-10% | [6 empty] | 217.88 | Relative Uncertainty +/-10%
61718118 | 1979-03-19 11:24 | 11:24:00 | 1979-03-19 | 3 | 1979 | 19 Mar 1979 11:24:00 (Known minute) | 19790319112400617181186 | WA-S-SWRISHIST | 61718118 |  | Grab sample | Standard sample | Top of casing |  | Water | Container | Not assigned | HGW |  | Unrestricted |  |  | RS24104-1979 | [12 empty] | 39.18 | Relative Uncertainty +/-10% | [6 empty] | 217.87 | Relative Uncertainty +/-10%
61718118 | 1979-06-22 10:46 | 10:46:00 | 1979-06-22 | 6 | 1979 | 22 Jun 1979 10:46:00 (Known minute) | 19790622104600617181186 | WA-S-SWRISHIST | 61718118 |  | Grab sample | Standard sample | Top of casing |  | Water | Container | Not assigned | HGW |  | Unrestricted |  |  | RS24134-1979 | [12 empty] | 39.17 | Relative Uncertainty +/-10% | [6 empty] | 217.88 | Relative Uncertainty +/-10%
61718118 | 1979-09-18 10:08 | 10:08:00 | 1979-09-18 | 9 | 1979 | 18 Sep 1979 10:08:00 (Known minute) | 19790918100800617181186 | WA-S-SWRISHIST | 61718118 |  | Grab sample | Standard sample | Top of casing |  | Water | Container | Not assigned | HGW |  | Unrestricted |  |  | RS24158-1979 | [12 empty] | 39.12 | Relative Uncertainty +/-10% | [6 empty] | 217.93 | Relative Uncertainty +/-10%
61718118 | 1979-12-10 10:15 | 10:15:00 | 1979-12-10 | 12 | 1979 | 10 Dec 1979 10:15:00 (Known minute) | 19791210101500617181186 | WA-S-SWRISHIST | 61718118 |  | Grab sample | Standard sample | Top of casing |  | Water | Container | Not assigned | HGW |  | Unrestricted |  |  | RS24185-1979 | [12 empty] | 39.1 | Relative Uncertainty +/-10% | [6 empty] | 217.95 | Relative Uncertainty +/-10%
61718118 | 1980-03-17 10:14 | 10:14:00 | 1980-03-17 | 3 | 1980 | 17 Mar 1980 10:14:00 (Known minute) | 19800317101400617181186 | WA-S-SWRISHIST | 61718118 |  | Grab sample | Standard sample | Top of casing |  | Water | Container | Not assigned | HGW |  | Unrestricted |  |  | RS24225-1980 | [12 empty] | 39.12 | Relative Uncertainty +/-10% | [6 empty] | 217.93 | Relative Uncertainty +/-10%
61718118 | 1980-07-03 10:55 | 10:55:00 | 1980-07-03 | 7 | 1980 | 03 Jul 1980 10:55:00 (Known minute) | 19800703105500617181186 | WA-S-SWRISHIST | 61718118 |  | Grab sample | Standard sample | Top of casing |  | Water | Container | Not assigned | HGW |  | Unrestricted |  |  | RS24266-1980 | [12 empty] | 39.08 | Relative Uncertainty +/-10% | [6 empty] | 217.97 | Relative Uncertainty +/-10%
61718118 | 1980-10-08 10:30 | 10:30:00 | 1980-10-08 | 10 | 1980 | 08 Oct 1980 10:30:00 (Known minute) | 19801008103000617181186 | WA-S-SWRISHIST | 61718118 |  | Grab sample | Standard sample | Top of casing |  | Water | Container | Not assigned | HGW |  | Unrestricted |  |  | RS24311-1980 | [12 empty] | 39.07 | Relative Uncertainty +/-10% | [6 empty] | 217.98 | Relative Uncertainty +/-10%
61718118 | 1980-12-22 10:58 | 10:58:00 | 1980-12-22 | 12 | 1980 | 22 Dec 1980 10:58:00 (Known minute) | 19801222105800617181186 | WA-S-SWRISHIST | 61718118 |  | Grab sample | Standard sample | Top of casing |  | Water | Container | Not assigned | HGW |  | Unrestricted |  |  | RS24322-1980 | [12 empty] | 39.06 | Relative Uncertainty +/-10% | [6 empty] | 217.99 | Relative Uncertainty +/-10%
61718118 | 1981-03-25 10:45 | 10:45:00 | 1981-03-25 | 3 | 1981 | 25 Mar 1981 10:45:00 (Known minute) | 19810325104500617181186 | WA-S-SWRISHIST | 61718118 |  | Grab sample | Standard sample | Top of casing |  | Water | Container | Not assigned | HGW |  | Unrestricted |  |  | RS24344-1981 | [12 empty] | 39 | Relative Uncertainty +/-10% | [6 empty] | 218.05 | Relative Uncertainty +/-10%
61718118 | 1981-06-11 10:30 | 10:30:00 | 1981-06-11 | 6 | 1981 | 11 Jun 1981 10:30:00 (Known minute) | 19810611103000617181186 | WA-S-SWRISHIST | 61718118 |  | Grab sample | Standard sample | Top of casing |  | Water | Container | Not assigned | HGW |  | Unrestricted |  |  | RS24364-1981 | [12 empty] | 39 | Relative Uncertainty +/-10% | [6 empty] | 218.05 | Relative Uncertainty +/-10%
61718118 | 1981-09-24 15:12 | 15:12:00 | 1981-09-24 | 9 | 1981 | 24 Sep 1981 15:12:00 (Known minute) | 19810924151200617181186 | WA-S-SWRISHIST | 61718118 |  | Grab sample | Standard sample | Top of casing |  | Water | Container | Not assigned | HGW |  | Unrestricted |  |  | RS24390-1981 | [12 empty] | 38.87 | Relative Uncertainty +/-10% | [6 empty] | 218.18 | Relative Uncertainty +/-10%
61718118 | 1981-12-15 10:53 | 10:53:00 | 1981-12-15 | 12 | 1981 | 15 Dec 1981 10:53:00 (Known minute) | 19811215105300617181186 | WA-S-SWRISHIST | 61718118 |  | Grab sample | Standard sample | Top of casing |  | Water | Container | Not assigned | HGW |  | Unrestricted |  |  | RS24406-1981 | [12 empty] | 38.93 | Relative Uncertainty +/-10% | [6 empty] | 218.12 | Relative Uncertainty +/-10%
61718118 | 1982-03-08 14:45 | 14:45:00 | 1982-03-08 | 3 | 1982 | 08 Mar 1982 14:45:00 (Known minute) | 19820308144500617181186 | WA-S-SWRISHIST | 61718118 |  | Grab sample | Standard sample | Top of casing |  | Water | Container | Not assigned | HGW |  | Unrestricted |  |  | RS24415-1982 | [12 empty] | 38.93 | Relative Uncertainty +/-10% | [6 empty] | 218.12 | Relative Uncertainty +/-10%
61718118 | 1982-06-30 11:00 | 11:00:00 | 1982-06-30 | 6 | 1982 | 30 Jun 1982 11:00:00 (Known minute) | 19820630110000617181186 | WA-S-SWRISHIST | 61718118 |  | Grab sample | Standard sample | Top of casing |  | Water | Container | Not assigned | HGW |  | Unrestricted |  |  | RS24439-1982 | [12 empty] | 38.86 | Relative Uncertainty +/-10% | [6 empty] | 218.19 | Relative Uncertainty +/-10%
61718118 | 1982-12-14 11:46 | 11:46:00 | 1982-12-14 | 12 | 1982 | 14 Dec 1982 11:46:00 (Known minute) | 19821214114600617181186 | WA-S-SWRISHIST | 61718118 |  | Grab sample | Standard sample | Top of casing |  | Water | Container | Not assigned | HGW |  | Unrestricted |  |  | RS24474-1982 | [12 empty] | 38.84 | Relative Uncertainty +/-10% | [6 empty] | 218.21 | Relative Uncertainty +/-10%
61718118 | 1983-06-22 13:32 | 13:32:00 | 1983-06-22 | 6 | 1983 | 22 Jun 1983 13:32:00 (Known minute) | 19830622133200617181186 | WA-S-SWRISHIST | 61718118 |  | Grab sample | Standard sample | Top of casing |  | Water | Container | Not assigned | HGW |  | Unrestricted |  |  | RS24505-1983 | [12 empty] | 38.69 | Relative Uncertainty +/-10% | [6 empty] | 218.36 | Relative Uncertainty +/-10%
61718118 | 1983-09-12 10:10 | 10:10:00 | 1983-09-12 | 9 | 1983 | 12 Sep 1983 10:10:00 (Known minute) | 19830912101000617181186 | WA-S-SWRISHIST | 61718118 |  | Grab sample | Standard sample | Top of casing | 38.7 | Water | Container | Not assigned | HGW |  | Unrestricted |  |  | RS24535-1983 | [12 empty] | 38.56 | Relative Uncertainty +/-10% | [6 empty] | 218.49 | Relative Uncertainty +/-10%
61718118 | 1983-12-12 10:33 | 10:33:00 | 1983-12-12 | 12 | 1983 | 12 Dec 1983 10:33:00 (Known minute) | 19831212103300617181186 | WA-S-SWRISHIST | 61718118 |  | Grab sample | Standard sample | Top of casing | 38.83 | Water | Container | Not assigned | HGW |  | Unrestricted |  |  | RS24561-1983 | [12 empty] | 38.63 | Relative Uncertainty +/-10% | [6 empty] | 218.42 | Relative Uncertainty +/-10%
61718118 | 1984-01-24 10:43 | 10:43:00 | 1984-01-24 | 1 | 1984 | 24 Jan 1984 10:43:00 (Known minute) | 19840124104300617181186 | WA-S-SWRISHIST | 61718118 |  | Grab sample | Standard sample | Top of casing | 38.8 | Water | Container | Not assigned | HGW |  | Unrestricted |  |  | RS24577-1984 | [12 empty] | 38.62 | Relative Uncertainty +/-10% | [6 empty] | 218.43 | Relative Uncertainty +/-10%
61718118 | 1984-03-13 15:24 | 15:24:00 | 1984-03-13 | 3 | 1984 | 13 Mar 1984 15:24:00 (Known minute) | 19840313152400617181186 | WA-S-SWRISHIST | 61718118 |  | Grab sample | Standard sample | Top of casing | 39 | Water | Container | Not assigned | HGW |  | Unrestricted |  |  | RS24591-1984 | [12 empty] | 38.63 | Relative Uncertainty +/-10% | [6 empty] | 218.42 | Relative Uncertainty +/-10%
61718118 | 1984-04-26 10:25 | 10:25:00 | 1984-04-26 | 4 | 1984 | 26 Apr 1984 10:25:00 (Known minute) | 19840426102500617181186 | WA-S-SWRISHIST | 61718118 |  | Grab sample | Standard sample | Top of casing | 40 | Water | Container | Not assigned | HGW |  | Unrestricted |  |  | RS24613-1984 | [12 empty] | 38.62 | Relative Uncertainty +/-10% | [6 empty] | 218.43 | Relative Uncertainty +/-10%
61718118 | 1984-06-14 12:15 | 12:15:00 | 1984-06-14 | 6 | 1984 | 14 Jun 1984 12:15:00 (Known minute) | 19840614121500617181186 | WA-S-SWRISHIST | 61718118 |  | Grab sample | Standard sample | Top of casing | 41 | Water | Container | Not assigned | HGW |  | Unrestricted |  |  | RS24651-1984 | [12 empty] | 38.55 | Relative Uncertainty +/-10% | [6 empty] | 218.5 | Relative Uncertainty +/-10%
61718118 | 1984-07-17 11:50 | 11:50:00 | 1984-07-17 | 7 | 1984 | 17 Jul 1984 11:50:00 (Known minute) | 19840717115000617181186 | WA-S-SWRISHIST | 61718118 |  | Grab sample | Standard sample | Top of casing | 38.7 | Water | Container | Not assigned | HGW |  | Unrestricted |  |  | RS24674-1984 | [12 empty] | 38.5 | Relative Uncertainty +/-10% | [6 empty] | 218.55 | Relative Uncertainty +/-10%
61718118 | 1984-11-13 12:54 | 12:54:00 | 1984-11-13 | 11 | 1984 | 13 Nov 1984 12:54:00 (Known minute) | 19841113125400617181186 | WA-S-SWRISHIST | 61718118 |  | Grab sample | Standard sample | Top of casing | 38.7 | Water | Container | Not assigned | HGW |  | Unrestricted |  |  | RS24717-1984 | [12 empty] | 38.48 | Relative Uncertainty +/-10% | [6 empty] | 218.57 | Relative Uncertainty +/-10%
61718118 | 1984-12-18 10:04 | 10:04:00 | 1984-12-18 | 12 | 1984 | 18 Dec 1984 10:04:00 (Known minute) | 19841218100400617181186 | WA-S-SWRISHIST | 61718118 |  | Grab sample | Standard sample | Top of casing | 41 | Water | Container | Not assigned | HGW |  | Unrestricted |  |  | RS24734-1984 | [12 empty] | 38.47 | Relative Uncertainty +/-10% | [6 empty] | 218.58 | Relative Uncertainty +/-10%
61718118 | 1985-02-06 12:00 | 12:00:00 | 1985-02-06 | 2 | 1985 | 06 Feb 1985 12:00:00 (Known minute) | 19850206120000617181186 | WA-S-SWRISHIST | 61718118 |  | Grab sample | Standard sample | Top of casing | 40 | Water | Container | Not assigned | HGW |  | Unrestricted |  |  | RS24747-1985 | [12 empty] | 38.43 | Relative Uncertainty +/-10% | [6 empty] | 218.62 | Relative Uncertainty +/-10%
61718118 | 1985-03-20 10:01 | 10:01:00 | 1985-03-20 | 3 | 1985 | 20 Mar 1985 10:01:00 (Known minute) | 19850320100100617181186 | WA-S-SWRISHIST | 61718118 |  | Grab sample | Standard sample | Top of casing | 38.7 | Water | Container | Not assigned | HGW |  | Unrestricted |  |  | RS24759-1985 | [12 empty] | 38.48 | Relative Uncertainty +/-10% | [6 empty] | 218.57 | Relative Uncertainty +/-10%
61718118 | 1985-04-30 10:22 | 10:22:00 | 1985-04-30 | 4 | 1985 | 30 Apr 1985 10:22:00 (Known minute) | 19850430102200617181186 | WA-S-SWRISHIST | 61718118 |  | Grab sample | Standard sample | Top of casing | 38.625 | Water | Container | Not assigned | HGW |  | Unrestricted |  |  | RS24766-1985 | [12 empty] | 38.42 | Relative Uncertainty +/-10% | [6 empty] | 218.63 | Relative Uncertainty +/-10%
61718118 | 1985-06-20 09:30 | 09:30:00 | 1985-06-20 | 6 | 1985 | 20 Jun 1985 09:30:00 (Known minute) | 19850620093000617181186 | WA-S-SWRISHIST | 61718118 |  | Grab sample | Standard sample | Top of casing | 38.6 | Water | Container | Not assigned | HGW |  | Unrestricted |  |  | RS24779-1985 | [12 empty] | 38.37 | Relative Uncertainty +/-10% | [6 empty] | 218.68 | Relative Uncertainty +/-10%
61718118 | 1985-07-24 11:40 | 11:40:00 | 1985-07-24 | 7 | 1985 | 24 Jul 1985 11:40:00 (Known minute) | 19850724114000617181186 | WA-S-SWRISHIST | 61718118 |  | Grab sample | Standard sample | Top of casing | 38.6 | Water | Container | Not assigned | HGW |  | Unrestricted |  |  | RS24787-1985 | [12 empty] | 38.33 | Relative Uncertainty +/-10% | [6 empty] | 218.72 | Relative Uncertainty +/-10%
61718118 | 1985-09-10 10:29 | 10:29:00 | 1985-09-10 | 9 | 1985 | 10 Sep 1985 10:29:00 (Known minute) | 19850910102900617181186 | WA-S-SWRISHIST | 61718118 |  | Grab sample | Standard sample | Top of casing | 38.7 | Water | Container | Not assigned | HGW |  | Unrestricted |  |  | RS24801-1985 | [12 empty] | 38.35 | Relative Uncertainty +/-10% | [6 empty] | 218.7 | Relative Uncertainty +/-10%
61718118 | 1985-11-12 10:36 | 10:36:00 | 1985-11-12 | 11 | 1985 | 12 Nov 1985 10:36:00 (Known minute) | 19851112103600617181186 | WA-S-SWRISHIST | 61718118 |  | Grab sample | Standard sample | Top of casing | 38.7 | Water | Container | Not assigned | HGW |  | Unrestricted |  |  | RS24816-1985 | [12 empty] | 38.3 | Relative Uncertainty +/-10% | [6 empty] | 218.75 | Relative Uncertainty +/-10%
61718118 | 1986-02-18 10:22 | 10:22:00 | 1986-02-18 | 2 | 1986 | 18 Feb 1986 10:22:00 (Known minute) | 19860218102200617181186 | WA-S-SWRISHIST | 61718118 |  | Grab sample | Standard sample | Top of casing | 38.5 | Water | Container | Not assigned | HGW |  | Unrestricted |  |  | RS24835-1986 | [12 empty] | 38.2 | Relative Uncertainty +/-10% | [6 empty] | 218.85 | Relative Uncertainty +/-10%
61718118 | 1986-03-24 10:48 | 10:48:00 | 1986-03-24 | 3 | 1986 | 24 Mar 1986 10:48:00 (Known minute) | 19860324104800617181186 | WA-S-SWRISHIST | 61718118 |  | Grab sample | Standard sample | Top of casing | 38.5 | Water | Container | Not assigned | HGW |  | Unrestricted |  |  | RS24847-1986 | [12 empty] | 38.18 | Relative Uncertainty +/-10% | [6 empty] | 218.87 | Relative Uncertainty +/-10%
61718118 | 1986-05-13 09:49 | 09:49:00 | 1986-05-13 | 5 | 1986 | 13 May 1986 09:49:00 (Known minute) | 19860513094900617181186 | WA-S-SWRISHIST | 61718118 |  | Grab sample | Standard sample | Top of casing | 38.5 | Water | Container | Not assigned | HGW |  | Unrestricted |  |  | RS24858-1986 | [12 empty] | 38.12 | Relative Uncertainty +/-10% | [6 empty] | 218.93 | Relative Uncertainty +/-10%
61718118 | 1986-06-24 12:52 | 12:52:00 | 1986-06-24 | 6 | 1986 | 24 Jun 1986 12:52:00 (Known minute) | 19860624125200617181186 | WA-S-SWRISHIST | 61718118 |  | Grab sample | Standard sample | Top of casing | 38.4 | Water | Container | Not assigned | HGW |  | Unrestricted |  |  | RS24876-1986 | [12 empty] | 38.08 | Relative Uncertainty +/-10% | [6 empty] | 218.97 | Relative Uncertainty +/-10%
61718118 | 1986-08-05 12:45 | 12:45:00 | 1986-08-05 | 8 | 1986 | 05 Aug 1986 12:45:00 (Known minute) | 19860805124500617181186 | WA-S-SWRISHIST | 61718118 |  | Grab sample | Standard sample | Top of casing | 62.85 | Water | Container | Not assigned | HGW |  | Unrestricted |  |  | RS24901-1986 | [12 empty] | 37.98 | Relative Uncertainty +/-10% | [6 empty] | 219.07 | Relative Uncertainty +/-10%
61718118 | 1986-09-10 09:46 | 09:46:00 | 1986-09-10 | 9 | 1986 | 10 Sep 1986 09:46:00 (Known minute) | 19860910094600617181186 | WA-S-SWRISHIST | 61718118 |  | Grab sample | Standard sample | Top of casing | 38.2 | Water | Container | Not assigned | HGW |  | Unrestricted |  |  | RS24911-1986 | [12 empty] | 37.965 | Relative Uncertainty +/-10% | [6 empty] | 219.085 | Relative Uncertainty +/-10%
61718118 | 1986-11-05 10:31 | 10:31:00 | 1986-11-05 | 11 | 1986 | 05 Nov 1986 10:31:00 (Known minute) | 19861105103100617181186 | WA-S-SWRISHIST | 61718118 |  | Grab sample | Standard sample | Top of casing | 38.4 | Water | Container | Not assigned | HGW |  | Unrestricted |  |  | RS24952-1986 | [12 empty] | 38.015 | Relative Uncertainty +/-10% | [6 empty] | 219.035 | Relative Uncertainty +/-10%
61718118 | 1986-12-16 09:55 | 09:55:00 | 1986-12-16 | 12 | 1986 | 16 Dec 1986 09:55:00 (Known minute) | 19861216095500617181186 | WA-S-SWRISHIST | 61718118 |  | Grab sample | Standard sample | Top of casing | 38.3 | Water | Container | Not assigned | HGW |  | Unrestricted |  |  | RS24964-1986 | [12 empty] | 37.98 | Relative Uncertainty +/-10% | [6 empty] | 219.07 | Relative Uncertainty +/-10%
61718118 | 1987-02-24 11:14 | 11:14:00 | 1987-02-24 | 2 | 1987 | 24 Feb 1987 11:14:00 (Known minute) | 19870224111400617181186 | WA-S-SWRISHIST | 61718118 |  | Grab sample | Standard sample | Top of casing | 38.7 | Water | Container | Not assigned | HGW |  | Unrestricted |  |  | RS24991-1987 | [12 empty] | 38 | Relative Uncertainty +/-10% | [6 empty] | 219.05 | Relative Uncertainty +/-10%
61718118 | 1987-04-07 15:22 | 15:22:00 | 1987-04-07 | 4 | 1987 | 07 Apr 1987 15:22:00 (Known minute) | 19870407152200617181186 | WA-S-SWRISHIST | 61718118 |  | Grab sample | Standard sample | Top of casing | 38.4 | Water | Container | Not assigned | HGW |  | Unrestricted |  |  | RS24032-1987 | [12 empty] | 37.9 | Relative Uncertainty +/-10% | [6 empty] | 219.15 | Relative Uncertainty +/-10%
61718118 | 1987-06-22 10:39 | 10:39:00 | 1987-06-22 | 6 | 1987 | 22 Jun 1987 10:39:00 (Known minute) | 19870622103900617181186 | WA-S-SWRISHIST | 61718118 |  | Grab sample | Standard sample | Top of casing | 38.4 | Water | Container | Not assigned | HGW |  | Unrestricted |  |  | RS24075-1987 | [12 empty] | 37.89 | Relative Uncertainty +/-10% | [6 empty] | 219.16 | Relative Uncertainty +/-10%
61718118 | 1987-08-05 14:50 | 14:50:00 | 1987-08-05 | 8 | 1987 | 05 Aug 1987 14:50:00 (Known minute) | 19870805145000617181186 | WA-S-SWRISHIST | 61718118 |  | Grab sample | Standard sample | Top of casing | 38.4 | Water | Container | Not assigned | HGW |  | Unrestricted |  |  | RS24116-1987 | [12 empty] | 37.83 | Relative Uncertainty +/-10% | [6 empty] | 219.22 | Relative Uncertainty +/-10%
61718118 | 1987-09-16 10:34 | 10:34:00 | 1987-09-16 | 9 | 1987 | 16 Sep 1987 10:34:00 (Known minute) | 19870916103400617181186 | WA-S-SWRISHIST | 61718118 |  | Grab sample | Standard sample | Top of casing | 38.4 | Water | Container | Not assigned | HGW |  | Unrestricted |  |  | RS24133-1987 | [12 empty] | 37.8 | Relative Uncertainty +/-10% | [6 empty] | 219.25 | Relative Uncertainty +/-10%
61718118 | 1987-11-04 10:17 | 10:17:00 | 1987-11-04 | 11 | 1987 | 04 Nov 1987 10:17:00 (Known minute) | 19871104101700617181186 | WA-S-SWRISHIST | 61718118 |  | Grab sample | Standard sample | Top of casing | 38.4 | Water | Container | Not assigned | HGW |  | Unrestricted |  |  | RS24169-1987 | [12 empty] | 37.81 | Relative Uncertainty +/-10% | [6 empty] | 219.24 | Relative Uncertainty +/-10%
61718118 | 1987-12-07 10:17 | 10:17:00 | 1987-12-07 | 12 | 1987 | 07 Dec 1987 10:17:00 (Known minute) | 19871207101700617181186 | WA-S-SWRISHIST | 61718118 |  | Grab sample | Standard sample | Top of casing | 38.2 | Water | Container | Not assigned | HGW |  | Unrestricted |  |  | RS24191-1987 | [12 empty] | 37.74 | Relative Uncertainty +/-10% | [6 empty] | 219.31 | Relative Uncertainty +/-10%
61718118 | 1988-01-19 10:09 | 10:09:00 | 1988-01-19 | 1 | 1988 | 19 Jan 1988 10:09:00 (Known minute) | 19880119100900617181186 | WA-S-SWRISHIST | 61718118 |  | Grab sample | Standard sample | Top of casing | 38.2 | Water | Container | Not assigned | HGW |  | Unrestricted |  |  | RS24224-1988 | [12 empty] | 37.72 | Relative Uncertainty +/-10% | [6 empty] | 219.33 | Relative Uncertainty +/-10%
61718118 | 1988-02-29 10:30 | 10:30:00 | 1988-02-29 | 2 | 1988 | 29 Feb 1988 10:30:00 (Known minute) | 19880229103000617181186 | WA-S-SWRISHIST | 61718118 |  | Grab sample | Standard sample | Top of casing | 38 | Water | Container | Not assigned | HGW |  | Unrestricted |  |  | RS24255-1988 | [12 empty] | 37.69 | Relative Uncertainty +/-10% | [6 empty] | 219.36 | Relative Uncertainty +/-10%
61718118 | 1988-04-21 10:58 | 10:58:00 | 1988-04-21 | 4 | 1988 | 21 Apr 1988 10:58:00 (Known minute) | 19880421105800617181186 | WA-S-SWRISHIST | 61718118 |  | Grab sample | Standard sample | Top of casing | 38.2 | Water | Container | Not assigned | HGW |  | Unrestricted |  |  | RS24290-1988 | [12 empty] | 37.655 | Relative Uncertainty +/-10% | [6 empty] | 219.395 | Relative Uncertainty +/-10%
61718118 | 1988-06-29 08:54 | 08:54:00 | 1988-06-29 | 6 | 1988 | 29 Jun 1988 08:54:00 (Known minute) | 19880629085400617181186 | WA-S-SWRISHIST | 61718118 |  | Grab sample | Standard sample | Top of casing |  | Water | Container | Not assigned | HGW |  | Unrestricted |  |  | RS24329-1988 | [12 empty] | 37.56 | Relative Uncertainty +/-10% | [6 empty] | 219.49 | Relative Uncertainty +/-10%
61718118 | 1989-03-30 09:52 | 09:52:00 | 1989-03-30 | 3 | 1989 | 30 Mar 1989 09:52:00 (Known minute) | 19890330095200617181186 | WA-S-SWRISHIST | 61718118 |  | Grab sample | Standard sample | Top of casing | 38 | Water | Container | Not assigned | HGW |  | Unrestricted |  |  | RS24493-1989 | [12 empty] | 37.31 | Relative Uncertainty +/-10% | [6 empty] | 219.74 | Relative Uncertainty +/-10%
61718118 | 1989-08-16 10:16 | 10:16:00 | 1989-08-16 | 8 | 1989 | 16 Aug 1989 10:16:00 (Known minute) | 19890816101600617181186 | WA-S-SWRISHIST | 61718118 |  | Grab sample | Standard sample | Top of casing | 38 | Water | Container | Not assigned | HGW |  | Unrestricted |  |  | RS24582-1989 | [12 empty] | 37.205 | Relative Uncertainty +/-10% | [6 empty] | 219.845 | Relative Uncertainty +/-10%
61718118 | 1990-02-21 10:16 | 10:16:00 | 1990-02-21 | 2 | 1990 | 21 Feb 1990 10:16:00 (Known minute) | 19900221101600617181186 | WA-S-SWRISHIST | 61718118 |  | Grab sample | Standard sample | Top of casing | 37.6 | Water | Container | Not assigned | HGW |  | Unrestricted |  |  | RS24680-1990 | [12 empty] | 37.03 | Relative Uncertainty +/-10% | [6 empty] | 220.02 | Relative Uncertainty +/-10%
61718118 | 1990-09-26 10:08 | 10:08:00 | 1990-09-26 | 9 | 1990 | 26 Sep 1990 10:08:00 (Known minute) | 19900926100800617181186 | WA-S-SWRISHIST | 61718118 |  | Grab sample | Standard sample | Top of casing | 37.4 | Water | Container | Not assigned | HGW |  | Unrestricted |  |  | RS24772-1990 | [12 empty] | 36.82 | Relative Uncertainty +/-10% | [6 empty] | 220.23 | Relative Uncertainty +/-10%
61718118 | 1991-04-22 09:58 | 09:58:00 | 1991-04-22 | 4 | 1991 | 22 Apr 1991 09:58:00 (Known minute) | 19910422095800617181186 | WA-S-SWRISHIST | 61718118 |  | Grab sample | Standard sample | Top of casing | 37.6 | Water | Container | Not assigned | HGW |  | Unrestricted |  |  | RS24844-1991 | [12 empty] | 36.69 | Relative Uncertainty +/-10% | [6 empty] | 220.36 | Relative Uncertainty +/-10%
61718118 | 1991-08-21 11:13 | 11:13:00 | 1991-08-21 | 8 | 1991 | 21 Aug 1991 11:13:00 (Known minute) | 19910821111300617181186 | WA-S-SWRISHIST | 61718118 |  | Grab sample | Standard sample | Top of casing |  | Water | Container | Not assigned | HGW |  | Unrestricted |  |  | RS24875-1991 | [12 empty] | 36.57 | Relative Uncertainty +/-10% | [6 empty] | 220.48 | Relative Uncertainty +/-10%
61718118 | 1992-03-16 11:23 | 11:23:00 | 1992-03-16 | 3 | 1992 | 16 Mar 1992 11:23:00 (Known minute) | 19920316112300617181186 | WA-S-SWRISHIST | 61718118 |  | Grab sample | Standard sample | Top of casing |  | Water | Container | Not assigned | HGW |  | Unrestricted |  |  | RS24910-1992 | [12 empty] | 36.44 | Relative Uncertainty +/-10% | [6 empty] | 220.61 | Relative Uncertainty +/-10%
61718118 | 1992-07-08 10:56 | 10:56:00 | 1992-07-08 | 7 | 1992 | 08 Jul 1992 10:56:00 (Known minute) | 19920708105600617181186 | WA-S-SWRISHIST | 61718118 |  | Grab sample | Standard sample | Top of casing |  | Water | Container | Not assigned | HGW |  | Unrestricted |  |  | RS24918-1992 | [12 empty] | 36.36 | Relative Uncertainty +/-10% | [6 empty] | 220.69 | Relative Uncertainty +/-10%
61718118 | 1992-11-24 10:33 | 10:33:00 | 1992-11-24 | 11 | 1992 | 24 Nov 1992 10:33:00 (Known minute) | 19921124103300617181186 | WA-S-SWRISHIST | 61718118 |  | Grab sample | Standard sample | Top of casing |  | Water | Container | Not assigned | HGW |  | Unrestricted |  |  | RS24943-1992 | [12 empty] | 36.31 | Relative Uncertainty +/-10% | [6 empty] | 220.74 | Relative Uncertainty +/-10%
61718118 | 1993-03-03 11:17 | 11:17:00 | 1993-03-03 | 3 | 1993 | 03 Mar 1993 11:17:00 (Known minute) | 19930303111700617181186 | WA-S-SWRISHIST | 61718118 |  | Grab sample | Standard sample | Top of casing |  | Water | Container | Not assigned | HGW |  | Unrestricted |  |  | RS24948-1993 | [12 empty] | 36.22 | Relative Uncertainty +/-10% | [6 empty] | 220.83 | Relative Uncertainty +/-10%
61718118 | 1993-08-27 11:07 | 11:07:00 | 1993-08-27 | 8 | 1993 | 27 Aug 1993 11:07:00 (Known minute) | 19930827110700617181186 | WA-S-SWRISHIST | 61718118 |  | Grab sample | Standard sample | Top of casing |  | Water | Container | Not assigned | HGW |  | Unrestricted |  |  | RS24986-1993 | [12 empty] | 36.03 | Relative Uncertainty +/-10% | [6 empty] | 221.02 | Relative Uncertainty +/-10%
61718118 | 1994-02-17 09:09 | 09:09:00 | 1994-02-17 | 2 | 1994 | 17 Feb 1994 09:09:00 (Known minute) | 19940217090900617181186 | WA-S-SWRISHIST | 61718118 |  | Grab sample | Standard sample | Top of casing |  | Water | Container | Not assigned | HGW |  | Unrestricted |  |  | RS24009-1994 | [12 empty] | 35.95 | Relative Uncertainty +/-10% | [6 empty] | 221.1 | Relative Uncertainty +/-10%
61718118 | 1994-08-31 11:00 | 11:00:00 | 1994-08-31 | 8 | 1994 | 31 Aug 1994 11:00:00 (Known minute) | 19940831110000617181186 | WA-S-SWRISHIST | 61718118 |  | Grab sample | Standard sample | Top of casing |  | Water | Container | Not assigned | HGW |  | Unrestricted |  |  | RS24027-1994 | [12 empty] | 35.735 | Relative Uncertainty +/-10% | [6 empty] | 221.315 | Relative Uncertainty +/-10%
61718118 | 1995-10-17 13:20 | 13:20:00 | 1995-10-17 | 10 | 1995 | 17 Oct 1995 13:20:00 (Known minute) | 19951017132000617181186 | WA-S-SWRISHIST | 61718118 |  | Grab sample | Standard sample | Top of casing |  | Water | Container | Not assigned | HGW |  | Unrestricted |  |  | RS24045-1995 | [12 empty] | 35.44 | Relative Uncertainty +/-10% | [6 empty] | 221.61 | Relative Uncertainty +/-10%
61718118 | 1996-07-04 10:34 | 10:34:00 | 1996-07-04 | 7 | 1996 | 04 Jul 1996 10:34:00 (Known minute) | 19960704103400617181186 | WA-S-SWRISHIST | 61718118 |  | Grab sample | Standard sample | Top of casing |  | Water | Container | Not assigned | HGW |  | Unrestricted |  |  | RS24051-1996 | [12 empty] | 35.24 | Relative Uncertainty +/-10% | [6 empty] | 221.81 | Relative Uncertainty +/-10%
61718118 | 1996-12-18 10:06 | 10:06:00 | 1996-12-18 | 12 | 1996 | 18 Dec 1996 10:06:00 (Known minute) | 19961218100600617181186 | WA-S-SWRISHIST | 61718118 |  | Grab sample | Standard sample | Top of casing |  | Water | Container | Not assigned | HGW |  | Unrestricted |  |  | RS24066-1996 | [12 empty] | 35.09 | Relative Uncertainty +/-10% | [6 empty] | 221.96 | Relative Uncertainty +/-10%
61718118 | 1997-06-12 09:30 | 09:30:00 | 1997-06-12 | 6 | 1997 | 12 Jun 1997 09:30:00 (Known minute) | 19970612093000617181186 | WA-S-SWRISHIST | 61718118 |  | Grab sample | Standard sample | Top of casing |  | Water | Container | Not assigned | HGW |  | Unrestricted |  |  | RS24085-1997 | [12 empty] | 34.91 | Relative Uncertainty +/-10% | [6 empty] | 222.14 | Relative Uncertainty +/-10%
61718118 | 1998-01-28 10:26 | 10:26:00 | 1998-01-28 | 1 | 1998 | 28 Jan 1998 10:26:00 (Known minute) | 19980128102600617181186 | WA-S-SWRISHIST | 61718118 |  | Grab sample | Standard sample | Top of casing |  | Water | Container | Not assigned | HGW |  | Unrestricted |  |  | RS24114-1998 | [12 empty] | 34.65 | Relative Uncertainty +/-10% | [6 empty] | 222.4 | Relative Uncertainty +/-10%
61718118 | 1998-06-24 09:39 | 09:39:00 | 1998-06-24 | 6 | 1998 | 24 Jun 1998 09:39:00 (Known minute) | 19980624093900617181186 | WA-S-SWRISHIST | 61718118 |  | Grab sample | Standard sample | Top of casing |  | Water | Container | Not assigned | HGW |  | Unrestricted |  |  | RS24130-1998 | [12 empty] | 34.41 | Relative Uncertainty +/-10% | [6 empty] | 222.64 | Relative Uncertainty +/-10%
61718118 | 1998-09-23 11:25 | 11:25:00 | 1998-09-23 | 9 | 1998 | 23 Sep 1998 11:25:00 (Known minute) | 19980923112500617181186 | WA-S-SWRISHIST | 61718118 |  | Grab sample | Standard sample | Top of casing |  | Water | Container | Not assigned | HGW |  | Unrestricted |  |  | RS24142-1998 | [12 empty] | 34.33 | Relative Uncertainty +/-10% | [6 empty] | 222.72 | Relative Uncertainty +/-10%
61718118 | 1999-12-21 11:10 | 11:10:00 | 1999-12-21 | 12 | 1999 | 21 Dec 1999 11:10:00 (Known minute) | 19991221111000617181186 | WA-S-SWRISHIST | 61718118 |  | Grab sample | Standard sample | Top of casing |  | Water | Container | Not assigned | HGW |  | Unrestricted |  |  | RS24164-1999 | [12 empty] | 33.77 | Relative Uncertainty +/-10% | [6 empty] | 223.28 | Relative Uncertainty +/-10%
61718118 | 2000-11-15 11:32 | 11:32:00 | 2000-11-15 | 11 | 2000 | 15 Nov 2000 11:32:00 (Known minute) | 20001115113200617181186 | MW-G-GMGER | 61718118 |  | Insitu | Standard sample | Top of casing |  | Water | None | Not assigned | HGW |  | Unrestricted |  |  | RS24170-2000 | [12 empty] | 33.2 | Relative Uncertainty +/-10% | [6 empty] | 223.85 | Relative Uncertainty +/-10%
61718118 | 2002-06-24 12:00 | 12:00:00 | 2002-06-24 | 6 | 2002 | 24 Jun 2002 12:00:00 (Known minute) | 2002062412000061718118999 | MW-G-GMGER | 61718118 |  | Insitu | Standard sample | (none) |  | Water | None | Not assigned | HGW | CSIRO - MONITORING BORE RECHARGE STUDY | Unrestricted |  |  | 15711 | [8 empty] | 0 | Relative Uncertainty +/-10%
61718118 | 2003-10-06 12:00 | 12:00:00 | 2003-10-06 | 10 | 2003 | 06 Oct 2003 12:00:00 (Known minute) | 2003100612000061718118999 | MW-G-GMGER | 61718118 |  | Insitu | Standard sample | (none) |  | Water | None | Not assigned | HGW | MONITORING BY CSIRO | Unrestricted |  |  | 23204 | [8 empty] | 0 | Relative Uncertainty +/-10%
61718118 | 2004-05-27 10:51 | 10:51:00 | 2004-05-27 | 5 | 2004 | 27 May 2004 10:51:00 (Known minute) | 20040527105100617181186 | MW-G-GMGER | 61718118 |  | Insitu | Standard sample | Top of casing |  | Water | None | Not assigned | HGW |  | Unrestricted |  |  | 23159 | [12 empty] | 32.37 | Relative Uncertainty +/-10% | [6 empty] | 224.68 | Relative Uncertainty +/-10%
61718118 | 2004-11-11 10:21 | 10:21:00 | 2004-11-11 | 11 | 2004 | 11 Nov 2004 10:21:00 (Known minute) | 20041111102100617181186 | MW-G-GMGER | 61718118 |  | Insitu | Standard sample | Top of casing |  | Water | None | Not assigned | HGW |  | Unrestricted |  |  | 23176 | [12 empty] | 32.29 | Relative Uncertainty +/-10% | [6 empty] | 224.76 | Relative Uncertainty +/-10%
61718118 | 2005-05-31 11:53 | 11:53:00 | 2005-05-31 | 5 | 2005 | 31 May 2005 11:53:00 (Known minute) | 20050531115300617181186 | MW-G-GMGER | 61718118 |  | Insitu | Standard sample | Top of casing |  | Water | None | Not assigned | HGW |  | Unrestricted |  |  | 23185 | [12 empty] | 32.185 | Relative Uncertainty +/-10% | [6 empty] | 224.865 | Relative Uncertainty +/-10%
61718118 | 2006-08-02 13:14 | 13:14:00 | 2006-08-02 | 8 | 2006 | 02 Aug 2006 13:14:00 (Known minute) | 20060802131400617181186 | MW-G-GMGER | 61718118 |  | Insitu | Standard sample | Top of casing |  | Water | None | Not assigned | HGW |  | Unrestricted |  |  | 27121 | [12 empty] | 31.92 | Relative Uncertainty +/-10% | [6 empty] | 225.13 | Relative Uncertainty +/-10%
61718118 | 2007-05-01 12:58 | 12:58:00 | 2007-05-01 | 5 | 2007 | 01 May 2007 12:58:00 (Known minute) | 20070501125800617181186 | MW-G-GMGER | 61718118 |  | Insitu | Standard sample | Top of casing |  | Water | None | Not assigned | HGW |  | Unrestricted |  |  | 23217 | [12 empty] | 31.82 | Relative Uncertainty +/-10% | [6 empty] | 225.23 | Relative Uncertainty +/-10%
61718118 | 2007-11-21 12:53 | 12:53:00 | 2007-11-21 | 11 | 2007 | 21 Nov 2007 12:53:00 (Known minute) | 20071121125300617181186 | MW-G-GMGER | 61718118 |  | Insitu | Standard sample | Top of casing |  | Water | None | Not assigned | HGW |  | Unrestricted |  |  | 27143 | [12 empty] | 31.76 | Relative Uncertainty +/-10% | [6 empty] | 225.29 | Relative Uncertainty +/-10%
61718118 | 2008-05-21 10:51 | 10:51:00 | 2008-05-21 | 5 | 2008 | 21 May 2008 10:51:00 (Known minute) | 20080521105100617181186 | MW-G-GMGER | 61718118 |  | Insitu | Standard sample | Top of casing |  | Water | None | Not assigned | HGW |  | Unrestricted |  |  | 27136 | [12 empty] | 31.7 | Relative Uncertainty +/-10% | [6 empty] | 225.35 | Relative Uncertainty +/-10%
61718118 | 2008-11-10 11:05 | 11:05:00 | 2008-11-10 | 11 | 2008 | 10 Nov 2008 11:05:00 (Known minute) | 20081110110500617181186 | MW-G-GMGER | 61718118 |  | Insitu | Standard sample | Top of casing |  | Water | None | Not assigned | HGW |  | Unrestricted |  |  | 27147 | [12 empty] | 31.61 | Relative Uncertainty +/-10% | [6 empty] | 225.44 | Relative Uncertainty +/-10%
61718118 | 2009-04-07 12:11 | 12:11:00 | 2009-04-07 | 4 | 2009 | 07 Apr 2009 12:11:00 (Known minute) | 20090407121100617181186 | MW-G-GMGER | 61718118 |  | Insitu | Standard sample | Top of casing |  | Water | None | Not assigned | HGW |  | Unrestricted |  |  | 23233 | [12 empty] | 31.63 | Relative Uncertainty +/-10% | [6 empty] | 225.42 | Relative Uncertainty +/-10%
61718118 | 2010-05-04 12:36 | 12:36:00 | 2010-05-04 | 5 | 2010 | 04 May 2010 12:36:00 (Known minute) | 20100504123600617181186 | MW-G-GMGER | 61718118 |  | Insitu | Standard sample | Top of casing |  | Water | None | Not assigned | HGW |  | Unrestricted |  |  | 23250 | [12 empty] | 31.48 | Relative Uncertainty +/-10% | [6 empty] | 225.57 | Relative Uncertainty +/-10%
61718118 | 2010-09-30 13:05 | 13:05:00 | 2010-09-30 | 9 | 2010 | 30 Sep 2010 13:05:00 (Known minute) | 20100930130500617181186 | MW-G-GMGER | 61718118 |  | Insitu | Standard sample | Top of casing |  | Water | None | Not assigned | HGW |  | Unrestricted |  |  | 35379 | [12 empty] | 31.28 | Relative Uncertainty +/-10% | [6 empty] | 225.77 | Relative Uncertainty +/-10%
61718118 | 2011-04-07 11:05 | 11:05:00 | 2011-04-07 | 4 | 2011 | 07 Apr 2011 11:05:00 (Known minute) | 20110407110500617181186 | MW-G-GMGER | 61718118 |  | Insitu | Standard sample | Top of casing |  | Water | None | Not assigned | HGW |  | Unrestricted |  |  | 35388 | [12 empty] | 31.4 | Relative Uncertainty +/-10% | [6 empty] | 225.65 | Relative Uncertainty +/-10%
61718118 | 2011-11-03 10:40 | 10:40:00 | 2011-11-03 | 11 | 2011 | 03 Nov 2011 10:40:00 (Known minute) | 20111103104000617181186 | MW-G-GMGER | 61718118 |  | Insitu | Standard sample | Top of casing |  | Water | None | Not assigned | HGW |  | Unrestricted |  |  | 52351 | [12 empty] | 31.26 | Relative Uncertainty +/-10% | [6 empty] | 225.79 | Relative Uncertainty +/-10%
61718118 | 2012-04-17 11:38 | 11:38:00 | 2012-04-17 | 4 | 2012 | 17 Apr 2012 11:38:00 (Known minute) | 20120417113800617181186 | MW-G-GMGER | 61718118 |  | Insitu | Standard sample | Top of casing |  | Water | None | Not assigned | HGW |  | Unrestricted |  |  | 100409 | [12 empty] | 31.36 | Relative Uncertainty +/-10% | [6 empty] | 225.69 | Relative Uncertainty +/-10%
61718118 | 2012-09-24 11:31 | 11:31:00 | 2012-09-24 | 9 | 2012 | 24 Sep 2012 11:31:00 (Known minute) | 20120924113100617181186 | MW-G-GMGER | 61718118 |  | Insitu | Standard sample | Top of casing |  | Water | None | Not assigned | HGW |  | Unrestricted |  |  | 100417 | [12 empty] | 31.2 | Relative Uncertainty +/-10% | [6 empty] | 225.85 | Relative Uncertainty +/-10%
61718118 | 2013-03-26 11:09 | 11:09:00 | 2013-03-26 | 3 | 2013 | 26 Mar 2013 11:09:00 (Known minute) | 20130326110900617181186 | MW-G-GMGER | 61718118 |  | Insitu | Standard sample | Top of casing |  | Water | None | Not assigned | HGW |  | Unrestricted |  |  | 100430 | [12 empty] | 31.16 | Relative Uncertainty +/-10% | [6 empty] | 225.89 | Relative Uncertainty +/-10%
61718118 | 2013-09-18 11:37 | 11:37:00 | 2013-09-18 | 9 | 2013 | 18 Sep 2013 11:37:00 (Known minute) | 20130918113700617181186 | MW-G-GMGER | 61718118 |  | Insitu | Standard sample | Top of casing |  | Water | None | Not assigned | HGW |  | Unrestricted |  |  | 100443 | [12 empty] | 30.97 | Relative Uncertainty +/-10% | [6 empty] | 226.08 | Relative Uncertainty +/-10%
61718118 | 2014-04-09 11:28 | 11:28:00 | 2014-04-09 | 4 | 2014 | 09 Apr 2014 11:28:00 (Known minute) | 20140409112800617181186 | MW-G-GMGER | 61718118 |  | Insitu | Standard sample | Top of casing |  | Water | None | Not assigned | HGW |  | Unrestricted |  |  | 100457 | [12 empty] | 30.78 | Relative Uncertainty +/-10% | [6 empty] | 226.27 | Relative Uncertainty +/-10%
61718118 | 2014-11-12 13:33 | 13:33:00 | 2014-11-12 | 11 | 2014 | 12 Nov 2014 13:33:00 (Known minute) | 20141112133300617181186 | MW-G-GMGER | 61718118 |  | Insitu | Standard sample | Top of casing |  | Water | None | Not assigned | HGW |  | Unrestricted |  |  | 100471 | [12 empty] | 30.52 | Relative Uncertainty +/-10% | [6 empty] | 226.53 | Relative Uncertainty +/-10%
61718118 | 2015-04-30 13:31 | 13:31:00 | 2015-04-30 | 4 | 2015 | 30 Apr 2015 13:31:00 (Known minute) | 20150430133100617181186 | MW-G-GMGER | 61718118 |  | Insitu | Standard sample | Top of casing |  | Water | None | Not assigned | HGW |  | Unrestricted |  |  | 100482 | [12 empty] | 30.385 | Relative Uncertainty +/-10% | [6 empty] | 226.665 | Relative Uncertainty +/-10%
61718118 | 2015-11-05 11:40 | 11:40:00 | 2015-11-05 | 11 | 2015 | 05 Nov 2015 11:40:00 (Known minute) | 20151105114000617181186 | MW-G-GMGER | 61718118 |  | Insitu | Standard sample | Top of casing |  | Water | None | Not assigned | HGW |  | Unrestricted |  |  | 100491 | [12 empty] | 30.245 | Relative Uncertainty +/-10% | [6 empty] | 226.805 | Relative Uncertainty +/-10%
61718118 | 2016-04-12 12:09 | 12:09:00 | 2016-04-12 | 4 | 2016 | 12 Apr 2016 12:09:00 (Known minute) | 20160412120900617181186 | MW-G-GMGER | 61718118 |  | Insitu | Standard sample | Top of casing |  | Water | None | Not assigned | HGW |  | Unrestricted |  |  | 100500 | [12 empty] | 30.18 | Relative Uncertainty +/-10% | [6 empty] | 226.87 | Relative Uncertainty +/-10%
61718118 | 2016-10-04 11:12 | 11:12:00 | 2016-10-04 | 10 | 2016 | 04 Oct 2016 11:12:00 (Known minute) | 20161004111200617181186 | MW-G-GMGER | 61718118 |  | Insitu | Standard sample | Measurement Point |  | Water | None | Not assigned | HGW |  | Unrestricted |  |  | 111405 | [12 empty] | 30.08 | Relative Uncertainty +/-10% | [6 empty] | 226.97 | Relative Uncertainty +/-10%
61718118 | 2017-05-02 11:25 | 11:25:00 | 2017-05-02 | 5 | 2017 | 02 May 2017 11:25:00 (Known minute) | 20170502112500617181186 | MW-G-GMGER | 61718118 |  | Insitu | Standard sample | Measurement Point |  | Water | None | Not assigned | HGW |  | Unrestricted |  |  | 110816 | [12 empty] | 30.05 | Relative Uncertainty +/-10% | [6 empty] | 227 | Relative Uncertainty +/-10%
61718118 | 2017-11-02 11:37 | 11:37:00 | 2017-11-02 | 11 | 2017 | 02 Nov 2017 11:37:00 (Known minute) | 20171102113700617181186 | MW-G-GMGER | 61718118 |  | Insitu | Standard sample | Measurement Point |  | Water | None | Not assigned | HGW |  | Unrestricted |  |  | 110827 | [12 empty] | 29.84 | Relative Uncertainty +/-10% | [6 empty] | 227.21 | Relative Uncertainty +/-10%
61718118 | 2018-03-16 10:51 | 10:51:00 | 2018-03-16 | 3 | 2018 | 16 Mar 2018 10:51:00 (Known minute) | 20180316105100617181186 | MW-G-GMGER | 61718118 |  | Insitu | Standard sample | Measurement Point |  | Water | None | Not assigned | HGW |  | Unrestricted |  |  | 110833F | [12 empty] | 29.91 | Relative Uncertainty +/-5% | [6 empty] | 227.14 | Relative Uncertainty +/-5%
61718118 | 2018-10-25 10:55 | 10:55:00 | 2018-10-25 | 10 | 2018 | 25 Oct 2018 10:55:00 (Known minute) | 20181025105500617181186 | MW-G-GMGER | 61718118 |  | Insitu | Standard sample | Measurement Point |  | Water | None | Not assigned | HGW |  | Unrestricted |  |  | 110857F | [12 empty] | 29.68 | Relative Uncertainty +/-5% | [6 empty] | 227.37 | Relative Uncertainty +/-5%
61718118 | 2019-03-27 11:02 | 11:02:00 | 2019-03-27 | 3 | 2019 | 27 Mar 2019 11:02:00 (Known minute) | 20190327110200617181186 | MW-G-GMGER | 61718118 |  | Insitu | Standard sample | Measurement Point |  | Water | None | Not assigned | HGW |  | Unrestricted |  |  | 110866F | [12 empty] | 29.71 | Relative Uncertainty +/-5% | [6 empty] | 227.34 | Relative Uncertainty +/-5%
61718118 | 2019-10-30 11:37 | 11:37:00 | 2019-10-30 | 10 | 2019 | 30 Oct 2019 11:37:00 (Known minute) | 20191030113700617181186 | MW-G-GMGER | 61718118 |  | Insitu | Standard sample | Measurement Point |  | Water | None | Not assigned | HGW |  | Unrestricted |  |  | 110874F | [12 empty] | 29.39 | Relative Uncertainty +/-5% | [6 empty] | 227.66 | Relative Uncertainty +/-5%
61718118 | 2020-04-23 10:40 | 10:40:00 | 2020-04-23 | 4 | 2020 | 23 Apr 2020 10:40:00 (Known minute) | 20200423104000617181186 | MW-G-GMGER | 61718118 |  | Insitu | Standard sample | Measurement Point |  | Water | None | Not assigned | HGW |  | Unrestricted |  |  | 110882F | [12 empty] | 29.615 | Relative Uncertainty +/-5% | [6 empty] | 227.435 | Relative Uncertainty +/-5%
61718118 | 2020-11-04 10:32 | 10:32:00 | 2020-11-04 | 11 | 2020 | 04 Nov 2020 10:32:00 (Known minute) | 20201104103200617181186 | MW-G-GMGER | 61718118 |  | Insitu | Standard sample | Measurement Point |  | Water | None | Not assigned | HGW |  | Unrestricted |  |  | 110898F | [12 empty] | 29.22 | Relative Uncertainty +/-5% | [6 empty] | 227.83 | Relative Uncertainty +/-5%
61718118 | 2021-04-07 11:21 | 11:21:00 | 2021-04-07 | 4 | 2021 | 07 Apr 2021 11:21:00 (Known minute) | 20210407112100617181186 | MW-G-GMGER | 61718118 |  | Insitu | Standard sample | Measurement Point |  | Water | None | Not assigned | HGW |  | Unrestricted |  |  | 110901F | [12 empty] | 29.37 | Relative Uncertainty +/-5% | [6 empty] | 227.68 | Relative Uncertainty +/-5%
61718118 | 2021-10-18 11:34 | 11:34:00 | 2021-10-18 | 10 | 2021 | 18 Oct 2021 11:34:00 (Known minute) | 20211018113400617181186 | MW-G-GMGER | 61718118 |  | Insitu | Standard sample | Measurement Point |  | Water | None | Not assigned | HGW |  | Unrestricted |  |  | 110911F | [12 empty] | 29.06 | Relative Uncertainty +/-5% | [6 empty] | 227.99 | Relative Uncertainty +/-5%
61718118 | 2022-04-21 11:50 | 11:50:00 | 2022-04-21 | 4 | 2022 | 21 Apr 2022 11:50:00 (Known minute) | 20220421115000617181186 | MW-G-GMGER | 61718118 |  | Insitu | Standard sample | Measurement Point |  | Water | None | Not assigned | HGW |  | Unrestricted |  |  | 110921F | [12 empty] | 28.99 | Relative Uncertainty +/-5% | [6 empty] | 228.06 | Relative Uncertainty +/-5%
61718118 | 2022-10-27 11:28 | 11:28:00 | 2022-10-27 | 10 | 2022 | 27 Oct 2022 11:28:00 (Known minute) | 20221027112800617181186 | MW-G-GMGER | 61718118 |  | Insitu | Standard sample | Measurement Point |  | Water | None | Not assigned | HGW |  | Unrestricted |  |  | 110932F | [12 empty] | 28.51 | Relative Uncertainty +/-5% | [6 empty] | 228.54 | Relative Uncertainty +/-5%
61718118 | 2023-04-06 11:26 | 11:26:00 | 2023-04-06 | 4 | 2023 | 06 Apr 2023 11:26:00 (Known minute) | 20230406112600617181186 | MW-G-GMGER | 61718118 |  | Insitu | Standard sample | Measurement Point |  | Water | None | Not assigned | HGW |  | Unrestricted |  |  | 120319F | [12 empty] | 28.59 | Relative Uncertainty +/-5% | [6 empty] | 228.46 | Relative Uncertainty +/-5%
61718118 | 2023-09-21 11:50 | 11:50:00 | 2023-09-21 | 9 | 2023 | 21 Sep 2023 11:50:00 (Known minute) | 20230921115000617181186 | MW-G-GMGER | 61718118 |  | Insitu | Standard sample | Measurement Point |  | Water | None | Not assigned | HGW |  | Unrestricted |  |  | 120323F | [12 empty] | 28.25 | Relative Uncertainty +/-5% | [6 empty] | 228.8 | Relative Uncertainty +/-5%
61718118 | 2024-04-09 10:57 | 10:57:00 | 2024-04-09 | 4 | 2024 | 09 Apr 2024 10:57:00 (Known minute) | 20240409105700617181186 | MW-G-GMGER | 61718118 |  | Insitu | Standard sample | Measurement Point |  | Water | None | Not assigned | HGW |  | Unrestricted |  |  | 120325F | [12 empty] | 28.31 | Relative Uncertainty +/-5% | [6 empty] | 228.74 | Relative Uncertainty +/-5%
61718118 | 2024-10-10 10:54 | 10:54:00 | 2024-10-10 | 10 | 2024 | 10 Oct 2024 10:54:00 (Known minute) | 20241010105400617181186 | MW-G-GMGER | 61718118 |  | Insitu | Standard sample | Measurement Point |  | Water | None | Not assigned | HGW |  | Unrestricted |  |  | 120330F | [12 empty] | 28 | Relative Uncertainty +/-5% | [6 empty] | 229.05 | Relative Uncertainty +/-5%
61718118 | 2025-01-08 10:53 | 10:53:00 | 2025-01-08 | 1 | 2025 | 08 Jan 2025 10:53:00 (Known minute) | 20250108105300617181186 | MW-G-GMGER | 61718118 |  | Insitu | Standard sample | Measurement Point |  | Water | None | Not assigned | HGW |  | Unrestricted |  |  | 120332F | [12 empty] | 28.07 | Relative Uncertainty +/-5% | [6 empty] | 228.98 | Relative Uncertainty +/-5%
61718119 | 1974-01-03 12:15 | 12:15:00 | 1974-01-03 | 1 | 1974 | 03 Jan 1974 12:15:00 (Known minute) | 19740103121500617181196 | WA-S-SWRISHIST | 61718119 |  | Grab sample | Standard sample | Top of casing |  | Water | Container | Not assigned | HGW |  | Unrestricted |  |  | NO BATCH 1 | [12 empty] | 137.06 | Relative Uncertainty +/-10% | [6 empty] | 127.763 | Relative Uncertainty +/-10%
61718119 | 1974-02-04 10:45 | 10:45:00 | 1974-02-04 | 2 | 1974 | 04 Feb 1974 10:45:00 (Known minute) | 19740204104500617181196 | WA-S-SWRISHIST | 61718119 |  | Grab sample | Standard sample | Top of casing |  | Water | Container | Not assigned | HGW |  | Unrestricted |  |  | NO BATCH 1 | [12 empty] | 135.97 | Relative Uncertainty +/-10% | [6 empty] | 128.853 | Relative Uncertainty +/-10%
61718119 | 1974-02-14 09:20 | 09:20:00 | 1974-02-14 | 2 | 1974 | 14 Feb 1974 09:20:00 (Known minute) | 19740214092000617181196 | WA-S-SWRISHIST | 61718119 |  | Grab sample | Standard sample | Top of casing |  | Water | Container | Not assigned | HGW |  | Unrestricted |  |  | NO BATCH 1 | [12 empty] | 135.32 | Relative Uncertainty +/-10% | [6 empty] | 129.503 | Relative Uncertainty +/-10%
61718119 | 1974-02-22 10:25 | 10:25:00 | 1974-02-22 | 2 | 1974 | 22 Feb 1974 10:25:00 (Known minute) | 19740222102500617181196 | WA-S-SWRISHIST | 61718119 |  | Grab sample | Standard sample | Top of casing |  | Water | Container | Not assigned | HGW |  | Unrestricted |  |  | NO BATCH 1 | [12 empty] | 134.86 | Relative Uncertainty +/-10% | [6 empty] | 129.963 | Relative Uncertainty +/-10%
61718119 | 1974-03-13 16:10 | 16:10:00 | 1974-03-13 | 3 | 1974 | 13 Mar 1974 16:10:00 (Known minute) | 19740313161000617181196 | WA-S-SWRISHIST | 61718119 |  | Grab sample | Standard sample | Top of casing |  | Water | Container | Not assigned | HGW |  | Unrestricted |  |  | NO BATCH 1 | [12 empty] | 134.36 | Relative Uncertainty +/-10% | [6 empty] | 130.463 | Relative Uncertainty +/-10%
61718119 | 1974-03-27 10:35 | 10:35:00 | 1974-03-27 | 3 | 1974 | 27 Mar 1974 10:35:00 (Known minute) | 19740327103500617181196 | WA-S-SWRISHIST | 61718119 |  | Grab sample | Standard sample | Top of casing |  | Water | Container | Not assigned | HGW |  | Unrestricted |  |  | NO BATCH 1 | [12 empty] | 133.94 | Relative Uncertainty +/-10% | [6 empty] | 130.883 | Relative Uncertainty +/-10%
61718119 | 1974-04-04 10:00 | 10:00:00 | 1974-04-04 | 4 | 1974 | 04 Apr 1974 10:00:00 (Known minute) | 19740404100000617181196 | WA-S-SWRISHIST | 61718119 |  | Grab sample | Standard sample | Top of casing |  | Water | Container | Not assigned | HGW |  | Unrestricted |  |  | NO BATCH 1 | [12 empty] | 133.55 | Relative Uncertainty +/-10% | [6 empty] | 131.273 | Relative Uncertainty +/-10%
61718119 | 1974-04-30 17:35 | 17:35:00 | 1974-04-30 | 4 | 1974 | 30 Apr 1974 17:35:00 (Known minute) | 19740430173500617181196 | WA-S-SWRISHIST | 61718119 |  | Grab sample | Standard sample | Top of casing |  | Water | Container | Not assigned | HGW |  | Unrestricted |  |  | NO BATCH 1 | [12 empty] | 132.68 | Relative Uncertainty +/-10% | [6 empty] | 132.143 | Relative Uncertainty +/-10%
61718119 | 1974-05-13 17:10 | 17:10:00 | 1974-05-13 | 5 | 1974 | 13 May 1974 17:10:00 (Known minute) | 19740513171000617181196 | WA-S-SWRISHIST | 61718119 |  | Grab sample | Standard sample | Top of casing |  | Water | Container | Not assigned | HGW |  | Unrestricted |  |  | NO BATCH 1 | [12 empty] | 132.03 | Relative Uncertainty +/-10% | [6 empty] | 132.793 | Relative Uncertainty +/-10%
61718119 | 1974-05-23 12:35 | 12:35:00 | 1974-05-23 | 5 | 1974 | 23 May 1974 12:35:00 (Known minute) | 19740523123500617181196 | WA-S-SWRISHIST | 61718119 |  | Grab sample | Standard sample | Top of casing |  | Water | Container | Not assigned | HGW |  | Unrestricted |  |  | NO BATCH 1 | [12 empty] | 131.76 | Relative Uncertainty +/-10% | [6 empty] | 133.063 | Relative Uncertainty +/-10%
61718119 | 1974-06-25 09:45 | 09:45:00 | 1974-06-25 | 6 | 1974 | 25 Jun 1974 09:45:00 (Known minute) | 19740625094500617181196 | WA-S-SWRISHIST | 61718119 |  | Grab sample | Standard sample | Top of casing |  | Water | Container | Not assigned | HGW |  | Unrestricted |  |  | NO BATCH 1 | [12 empty] | 182.62 | Relative Uncertainty +/-10% | [6 empty] | 82.203 | Relative Uncertainty +/-10%
61718119 | 1974-06-27 12:15 | 12:15:00 | 1974-06-27 | 6 | 1974 | 27 Jun 1974 12:15:00 (Known minute) | 19740627121500617181196 | WA-S-SWRISHIST | 61718119 |  | Grab sample | Standard sample | Top of casing |  | Water | Container | Not assigned | HGW |  | Unrestricted |  |  | NO BATCH 1 | [12 empty] | 182.86 | Relative Uncertainty +/-10% | [6 empty] | 81.963 | Relative Uncertainty +/-10%
61718119 | 1974-07-09 12:40 | 12:40:00 | 1974-07-09 | 7 | 1974 | 09 Jul 1974 12:40:00 (Known minute) | 19740709124000617181196 | WA-S-SWRISHIST | 61718119 |  | Grab sample | Standard sample | Top of casing |  | Water | Container | Not assigned | HGW |  | Unrestricted |  |  | NO BATCH 1 | [12 empty] | 182.66 | Relative Uncertainty +/-10% | [6 empty] | 82.163 | Relative Uncertainty +/-10%
61718119 | 1974-07-17 13:50 | 13:50:00 | 1974-07-17 | 7 | 1974 | 17 Jul 1974 13:50:00 (Known minute) | 19740717135000617181196 | WA-S-SWRISHIST | 61718119 |  | Grab sample | Standard sample | Top of casing |  | Water | Container | Not assigned | HGW |  | Unrestricted |  |  | NO BATCH 1 | [12 empty] | 182.6 | Relative Uncertainty +/-10% | [6 empty] | 82.223 | Relative Uncertainty +/-10%
61718119 | 1974-08-01 15:55 | 15:55:00 | 1974-08-01 | 8 | 1974 | 01 Aug 1974 15:55:00 (Known minute) | 19740801155500617181196 | WA-S-SWRISHIST | 61718119 |  | Grab sample | Standard sample | Top of casing |  | Water | Container | Not assigned | HGW |  | Unrestricted |  |  | NO BATCH 1 | [12 empty] | 182.49 | Relative Uncertainty +/-10% | [6 empty] | 82.333 | Relative Uncertainty +/-10%
61718119 | 1974-08-15 10:30 | 10:30:00 | 1974-08-15 | 8 | 1974 | 15 Aug 1974 10:30:00 (Known minute) | 19740815103000617181196 | WA-S-SWRISHIST | 61718119 |  | Grab sample | Standard sample | Top of casing |  | Water | Container | Not assigned | HGW |  | Unrestricted |  |  | NO BATCH 1 | [12 empty] | 182.58 | Relative Uncertainty +/-10% | [6 empty] | 82.243 | Relative Uncertainty +/-10%
61718119 | 1974-08-27 10:10 | 10:10:00 | 1974-08-27 | 8 | 1974 | 27 Aug 1974 10:10:00 (Known minute) | 19740827101000617181196 | WA-S-SWRISHIST | 61718119 |  | Grab sample | Standard sample | Top of casing |  | Water | Container | Not assigned | HGW |  | Unrestricted |  |  | NO BATCH 1 | [12 empty] | 182.5 | Relative Uncertainty +/-10% | [6 empty] | 82.323 | Relative Uncertainty +/-10%
61718119 | 1974-10-07 15:30 | 15:30:00 | 1974-10-07 | 10 | 1974 | 07 Oct 1974 15:30:00 (Known minute) | 19741007153000617181196 | WA-S-SWRISHIST | 61718119 |  | Grab sample | Standard sample | Top of casing |  | Water | Container | Not assigned | HGW |  | Unrestricted |  |  | NO BATCH 1 | [12 empty] | 182.5 | Relative Uncertainty +/-10% | [6 empty] | 82.323 | Relative Uncertainty +/-10%
61718119 | 1974-10-23 12:45 | 12:45:00 | 1974-10-23 | 10 | 1974 | 23 Oct 1974 12:45:00 (Known minute) | 19741023124500617181196 | WA-S-SWRISHIST | 61718119 |  | Grab sample | Standard sample | Top of casing |  | Water | Container | Not assigned | HGW |  | Unrestricted |  |  | NO BATCH 1 | [12 empty] | 182.52 | Relative Uncertainty +/-10% | [6 empty] | 82.303 | Relative Uncertainty +/-10%
61718119 | 1975-03-21 10:10 | 10:10:00 | 1975-03-21 | 3 | 1975 | 21 Mar 1975 10:10:00 (Known minute) | 19750321101000617181196 | WA-S-SWRISHIST | 61718119 |  | Grab sample | Standard sample | Top of casing |  | Water | Container | Not assigned | HGW |  | Unrestricted |  |  | NO BATCH 1 | [12 empty] | 182.42 | Relative Uncertainty +/-10% | [6 empty] | 82.403 | Relative Uncertainty +/-10%
61718119 | 1975-07-25 15:20 | 15:20:00 | 1975-07-25 | 7 | 1975 | 25 Jul 1975 15:20:00 (Known minute) | 19750725152000617181196 | WA-S-SWRISHIST | 61718119 |  | Grab sample | Standard sample | Top of casing |  | Water | Container | Not assigned | HGW |  | Unrestricted |  |  | NO BATCH 1 | [12 empty] | 182.06 | Relative Uncertainty +/-10% | [6 empty] | 82.763 | Relative Uncertainty +/-10%
61718119 | 1975-08-26 17:25 | 17:25:00 | 1975-08-26 | 8 | 1975 | 26 Aug 1975 17:25:00 (Known minute) | 19750826172500617181196 | WA-S-SWRISHIST | 61718119 |  | Grab sample | Standard sample | Top of casing |  | Water | Container | Not assigned | HGW |  | Unrestricted |  |  | NO BATCH 1 | [12 empty] | 181.95 | Relative Uncertainty +/-10% | [6 empty] | 82.873 | Relative Uncertainty +/-10%
61718119 | 1975-10-27 15:00 | 15:00:00 | 1975-10-27 | 10 | 1975 | 27 Oct 1975 15:00:00 (Known minute) | 19751027150000617181196 | WA-S-SWRISHIST | 61718119 |  | Grab sample | Standard sample | Top of casing |  | Water | Container | Not assigned | HGW |  | Unrestricted |  |  | NO BATCH 1 | [12 empty] | 182.01 | Relative Uncertainty +/-10% | [6 empty] | 82.813 | Relative Uncertainty +/-10%
61718119 | 1976-11-09 12:20 | 12:20:00 | 1976-11-09 | 11 | 1976 | 09 Nov 1976 12:20:00 (Known minute) | 19761109122000617181196 | WA-S-SWRISHIST | 61718119 |  | Grab sample | Standard sample | Top of casing |  | Water | Container | Not assigned | HGW |  | Unrestricted |  |  | NO BATCH 1 | [12 empty] | 182.36 | Relative Uncertainty +/-10% | [6 empty] | 82.463 | Relative Uncertainty +/-10%
61718119 | 1977-04-28 13:00 | 13:00:00 | 1977-04-28 | 4 | 1977 | 28 Apr 1977 13:00:00 (Known minute) | 19770428130000617181196 | WA-S-SWRISHIST | 61718119 |  | Grab sample | Standard sample | Top of casing |  | Water | Container | Not assigned | HGW |  | Unrestricted |  |  | NO BATCH 1 | [12 empty] | 182.59 | Relative Uncertainty +/-10% | [6 empty] | 82.233 | Relative Uncertainty +/-10%
61718119 | 1978-02-28 12:45 | 12:45:00 | 1978-02-28 | 2 | 1978 | 28 Feb 1978 12:45:00 (Known minute) | 19780228124500617181196 | WA-S-SWRISHIST | 61718119 |  | Grab sample | Standard sample | Top of casing |  | Water | Container | Not assigned | HGW |  | Unrestricted |  |  | RS24016-1978 | [12 empty] | 130 | Relative Uncertainty +/-10% | [6 empty] | 134.823 | Relative Uncertainty +/-10%
61718119 | 1978-05-03 16:10 | 16:10:00 | 1978-05-03 | 5 | 1978 | 03 May 1978 16:10:00 (Known minute) | 19780503161000617181196 | WA-S-SWRISHIST | 61718119 |  | Grab sample | Standard sample | Top of casing |  | Water | Container | Not assigned | HGW | OBSTRUCTION IN BORE AT 176m BELOW TOC. | Unrestricted |  |  | RS24009-1978 | [12 empty] | >176.0000 | Relative Uncertainty +/-10% | [6 empty] | 88.823 | Relative Uncertainty +/-10%
61718119 | 1978-10-16 12:10 | 12:10:00 | 1978-10-16 | 10 | 1978 | 16 Oct 1978 12:10:00 (Known minute) | 19781016121000617181196 | WA-S-SWRISHIST | 61718119 |  | Grab sample | Standard sample | Top of casing |  | Water | Container | Not assigned | HGW |  | Unrestricted |  |  | RS24050-1978 | [12 empty] | 181.84 | Relative Uncertainty +/-10% | [6 empty] | 82.983 | Relative Uncertainty +/-10%
61718119 | 1978-12-07 10:59 | 10:59:00 | 1978-12-07 | 12 | 1978 | 07 Dec 1978 10:59:00 (Known minute) | 19781207105900617181196 | WA-S-SWRISHIST | 61718119 |  | Grab sample | Standard sample | Top of casing |  | Water | Container | Not assigned | HGW |  | Unrestricted |  |  | RS24069-1978 | [12 empty] | 181.81 | Relative Uncertainty +/-10% | [6 empty] | 83.013 | Relative Uncertainty +/-10%
61718119 | 1979-03-19 12:00 | 12:00:00 | 1979-03-19 | 3 | 1979 | 19 Mar 1979 12:00:00 (Known minute) | 19790319120000617181196 | WA-S-SWRISHIST | 61718119 |  | Grab sample | Standard sample | Top of casing |  | Water | Container | Not assigned | HGW |  | Unrestricted |  |  | RS24104-1979 | [12 empty] | 181.79 | Relative Uncertainty +/-10% | [6 empty] | 83.033 | Relative Uncertainty +/-10%
61718119 | 1979-06-22 11:39 | 11:39:00 | 1979-06-22 | 6 | 1979 | 22 Jun 1979 11:39:00 (Known minute) | 19790622113900617181196 | WA-S-SWRISHIST | 61718119 |  | Grab sample | Standard sample | Top of casing |  | Water | Container | Not assigned | HGW |  | Unrestricted |  |  | RS24134-1979 | [12 empty] | 181.78 | Relative Uncertainty +/-10% | [6 empty] | 83.043 | Relative Uncertainty +/-10%
61718119 | 1979-09-18 10:52 | 10:52:00 | 1979-09-18 | 9 | 1979 | 18 Sep 1979 10:52:00 (Known minute) | 19790918105200617181196 | WA-S-SWRISHIST | 61718119 |  | Grab sample | Standard sample | Top of casing |  | Water | Container | Not assigned | HGW |  | Unrestricted |  |  | RS24158-1979 | [12 empty] | 181.78 | Relative Uncertainty +/-10% | [6 empty] | 83.043 | Relative Uncertainty +/-10%
61718119 | 1979-12-10 11:25 | 11:25:00 | 1979-12-10 | 12 | 1979 | 10 Dec 1979 11:25:00 (Known minute) | 19791210112500617181196 | WA-S-SWRISHIST | 61718119 |  | Grab sample | Standard sample | Top of casing |  | Water | Container | Not assigned | HGW |  | Unrestricted |  |  | RS24185-1979 | [12 empty] | 181.5 | Relative Uncertainty +/-10% | [6 empty] | 83.323 | Relative Uncertainty +/-10%
61718119 | 1980-03-17 11:06 | 11:06:00 | 1980-03-17 | 3 | 1980 | 17 Mar 1980 11:06:00 (Known minute) | 19800317110600617181196 | WA-S-SWRISHIST | 61718119 |  | Grab sample | Standard sample | Top of casing |  | Water | Container | Not assigned | HGW |  | Unrestricted |  |  | RS24225-1980 | [12 empty] | 183.68 | Relative Uncertainty +/-10% | [6 empty] | 81.143 | Relative Uncertainty +/-10%
61718119 | 1980-07-03 12:12 | 12:12:00 | 1980-07-03 | 7 | 1980 | 03 Jul 1980 12:12:00 (Known minute) | 19800703121200617181196 | WA-S-SWRISHIST | 61718119 |  | Grab sample | Standard sample | Top of casing |  | Water | Container | Not assigned | HGW |  | Unrestricted |  |  | RS24266-1980 | [12 empty] | 181.77 | Relative Uncertainty +/-10% | [6 empty] | 83.053 | Relative Uncertainty +/-10%
61718119 | 1980-10-08 11:20 | 11:20:00 | 1980-10-08 | 10 | 1980 | 08 Oct 1980 11:20:00 (Known minute) | 19801008112000617181196 | WA-S-SWRISHIST | 61718119 |  | Grab sample | Standard sample | Top of casing |  | Water | Container | Not assigned | HGW |  | Unrestricted |  |  | RS24311-1980 | [12 empty] | ~181.7400 | Relative Uncertainty +/-10% | [6 empty] | 83.083 | Relative Uncertainty +/-10%
61718119 | 1980-12-22 12:00 | 12:00:00 | 1980-12-22 | 12 | 1980 | 22 Dec 1980 12:00:00 (Known minute) | 19801222120000617181196 | WA-S-SWRISHIST | 61718119 |  | Grab sample | Standard sample | Top of casing |  | Water | Container | Not assigned | HGW |  | Unrestricted |  |  | RS24322-1980 | [12 empty] | 181.69 | Relative Uncertainty +/-10% | [6 empty] | 83.133 | Relative Uncertainty +/-10%
61718119 | 1981-03-25 11:39 | 11:39:00 | 1981-03-25 | 3 | 1981 | 25 Mar 1981 11:39:00 (Known minute) | 19810325113900617181196 | WA-S-SWRISHIST | 61718119 |  | Grab sample | Standard sample | Top of casing |  | Water | Container | Not assigned | HGW |  | Unrestricted |  |  | RS24344-1981 | [12 empty] | 181.72 | Relative Uncertainty +/-10% | [6 empty] | 83.103 | Relative Uncertainty +/-10%
61718119 | 1981-06-11 11:15 | 11:15:00 | 1981-06-11 | 6 | 1981 | 11 Jun 1981 11:15:00 (Known minute) | 19810611111500617181196 | WA-S-SWRISHIST | 61718119 |  | Grab sample | Standard sample | Top of casing |  | Water | Container | Not assigned | HGW |  | Unrestricted |  |  | RS24364-1981 | [12 empty] | 181.71 | Relative Uncertainty +/-10% | [6 empty] | 83.113 | Relative Uncertainty +/-10%
61718119 | 1981-09-24 14:45 | 14:45:00 | 1981-09-24 | 9 | 1981 | 24 Sep 1981 14:45:00 (Known minute) | 19810924144500617181196 | WA-S-SWRISHIST | 61718119 |  | Grab sample | Standard sample | Top of casing |  | Water | Container | Not assigned | HGW |  | Unrestricted |  |  | RS24390-1981 | [12 empty] | 181.62 | Relative Uncertainty +/-10% | [6 empty] | 83.203 | Relative Uncertainty +/-10%
61718119 | 1983-09-12 10:35 | 10:35:00 | 1983-09-12 | 9 | 1983 | 12 Sep 1983 10:35:00 (Known minute) | 19830912103500617181196 | WA-S-SWRISHIST | 61718119 |  | Grab sample | Standard sample | Top of casing | 81.8 | Water | Container | Not assigned | HGW |  | Unrestricted |  |  | RS24535-1983 | [12 empty] | 181.63 | Relative Uncertainty +/-10% | [6 empty] | 83.193 | Relative Uncertainty +/-10%
61718119 | 1984-11-13 13:49 | 13:49:00 | 1984-11-13 | 11 | 1984 | 13 Nov 1984 13:49:00 (Known minute) | 19841113134900617181196 | WA-S-SWRISHIST | 61718119 |  | Grab sample | Standard sample | Top of casing | 81.8 | Water | Container | Not assigned | HGW |  | Unrestricted |  |  | RS24717-1984 | [12 empty] | 181.57 | Relative Uncertainty +/-10% | [6 empty] | 83.253 | Relative Uncertainty +/-10%
61718119 | 1998-09-23 11:47 | 11:47:00 | 1998-09-23 | 9 | 1998 | 23 Sep 1998 11:47:00 (Known minute) | 19980923114700617181196 | WA-S-SWRISHIST | 61718119 |  | Grab sample | Standard sample | Top of casing |  | Water | Container | Not assigned | HGW |  | Unrestricted |  |  | RS24142-1998 | [12 empty] | 176.5 | Relative Uncertainty +/-10% | [6 empty] | 88.323 | Relative Uncertainty +/-10%
61718119 | 2005-05-31 11:21 | 11:21:00 | 2005-05-31 | 5 | 2005 | 31 May 2005 11:21:00 (Known minute) | 20050531112100617181196 | MW-G-GMGER | 61718119 |  | Insitu | Standard sample | Top of casing |  | Water | None | Not assigned | HGW |  | Unrestricted |  |  | 23185 | [12 empty] | 179.19 | Relative Uncertainty +/-10% | [6 empty] | 85.633 | Relative Uncertainty +/-10%
61718119 | 2006-08-02 12:40 | 12:40:00 | 2006-08-02 | 8 | 2006 | 02 Aug 2006 12:40:00 (Known minute) | 20060802124000617181196 | MW-G-GMGER | 61718119 |  | Insitu | Standard sample | Top of casing |  | Water | None | Not assigned | HGW |  | Unrestricted |  |  | 27121 | [12 empty] | 178.96 | Relative Uncertainty +/-10% | [6 empty] | 85.863 | Relative Uncertainty +/-10%
61718119 | 2007-05-01 12:30 | 12:30:00 | 2007-05-01 | 5 | 2007 | 01 May 2007 12:30:00 (Known minute) | 20070501123000617181196 | MW-G-GMGER | 61718119 |  | Insitu | Standard sample | Top of casing |  | Water | None | Not assigned | HGW |  | Unrestricted |  |  | 23217 | [12 empty] | 178.85 | Relative Uncertainty +/-10% | [6 empty] | 85.973 | Relative Uncertainty +/-10%
61718119 | 2007-11-21 12:20 | 12:20:00 | 2007-11-21 | 11 | 2007 | 21 Nov 2007 12:20:00 (Known minute) | 20071121122000617181196 | MW-G-GMGER | 61718119 |  | Insitu | Standard sample | Top of casing |  | Water | None | Not assigned | HGW |  | Unrestricted |  |  | 27143 | [12 empty] | 178.8 | Relative Uncertainty +/-10% | [6 empty] | 86.023 | Relative Uncertainty +/-10%
61718119 | 2008-05-21 11:15 | 11:15:00 | 2008-05-21 | 5 | 2008 | 21 May 2008 11:15:00 (Known minute) | 20080521111500617181196 | MW-G-GMGER | 61718119 |  | Insitu | Standard sample | Top of casing |  | Water | None | Not assigned | HGW |  | Unrestricted |  |  | 27136 | [12 empty] | 178.75 | Relative Uncertainty +/-10% | [6 empty] | 86.073 | Relative Uncertainty +/-10%
61718119 | 2008-11-10 11:24 | 11:24:00 | 2008-11-10 | 11 | 2008 | 10 Nov 2008 11:24:00 (Known minute) | 20081110112400617181196 | MW-G-GMGER | 61718119 |  | Insitu | Standard sample | Top of casing |  | Water | None | Not assigned | HGW |  | Unrestricted |  |  | 27147 | [12 empty] | 178.62 | Relative Uncertainty +/-10% | [6 empty] | 86.203 | Relative Uncertainty +/-10%
61718119 | 2009-04-07 11:56 | 11:56:00 | 2009-04-07 | 4 | 2009 | 07 Apr 2009 11:56:00 (Known minute) | 20090407115600617181196 | MW-G-GMGER | 61718119 |  | Insitu | Standard sample | Top of casing |  | Water | None | Not assigned | HGW |  | Unrestricted |  |  | 23233 | [12 empty] | 178.67 | Relative Uncertainty +/-10% | [6 empty] | 86.153 | Relative Uncertainty +/-10%
61718119 | 2010-05-04 12:04 | 12:04:00 | 2010-05-04 | 5 | 2010 | 04 May 2010 12:04:00 (Known minute) | 20100504120400617181196 | MW-G-GMGER | 61718119 |  | Insitu | Standard sample | Top of casing |  | Water | None | Not assigned | HGW |  | Unrestricted |  |  | 23250 | [12 empty] | 178.49 | Relative Uncertainty +/-10% | [6 empty] | 86.333 | Relative Uncertainty +/-10%
61718119 | 2010-09-30 12:40 | 12:40:00 | 2010-09-30 | 9 | 2010 | 30 Sep 2010 12:40:00 (Known minute) | 20100930124000617181196 | MW-G-GMGER | 61718119 |  | Insitu | Standard sample | Top of casing |  | Water | None | Not assigned | HGW |  | Unrestricted |  |  | 35379 | [12 empty] | 178.48 | Relative Uncertainty +/-10% | [6 empty] | 86.343 | Relative Uncertainty +/-10%
61718119 | 2011-04-07 11:14 | 11:14:00 | 2011-04-07 | 4 | 2011 | 07 Apr 2011 11:14:00 (Known minute) | 20110407111400617181196 | MW-G-GMGER | 61718119 |  | Insitu | Standard sample | Top of casing |  | Water | None | Not assigned | HGW |  | Unrestricted |  |  | 35388 | [12 empty] | 178.46 | Relative Uncertainty +/-10% | [6 empty] | 86.363 | Relative Uncertainty +/-10%
61718119 | 2011-11-03 10:50 | 10:50:00 | 2011-11-03 | 11 | 2011 | 03 Nov 2011 10:50:00 (Known minute) | 20111103105000617181196 | MW-G-GMGER | 61718119 |  | Insitu | Standard sample | Top of casing |  | Water | None | Not assigned | HGW |  | Unrestricted |  |  | 52351 | [12 empty] | 178.275 | Relative Uncertainty +/-10% | [6 empty] | 86.548 | Relative Uncertainty +/-10%
61718119 | 2012-04-17 11:58 | 11:58:00 | 2012-04-17 | 4 | 2012 | 17 Apr 2012 11:58:00 (Known minute) | 20120417115800617181196 | MW-G-GMGER | 61718119 |  | Insitu | Standard sample | Top of casing |  | Water | None | Not assigned | HGW |  | Unrestricted |  |  | 100409 | [12 empty] | 178.36 | Relative Uncertainty +/-10% | [6 empty] | 86.463 | Relative Uncertainty +/-10%
61718119 | 2012-09-24 11:39 | 11:39:00 | 2012-09-24 | 9 | 2012 | 24 Sep 2012 11:39:00 (Known minute) | 20120924113900617181196 | MW-G-GMGER | 61718119 |  | Insitu | Standard sample | Top of casing |  | Water | None | Not assigned | HGW |  | Unrestricted |  |  | 100417 | [12 empty] | 178.26 | Relative Uncertainty +/-10% | [6 empty] | 86.563 | Relative Uncertainty +/-10%
61718119 | 2013-03-26 11:21 | 11:21:00 | 2013-03-26 | 3 | 2013 | 26 Mar 2013 11:21:00 (Known minute) | 20130326112100617181196 | MW-G-GMGER | 61718119 |  | Insitu | Standard sample | Top of casing |  | Water | None | Not assigned | HGW |  | Unrestricted |  |  | 100430 | [12 empty] | 178.17 | Relative Uncertainty +/-10% | [6 empty] | 86.653 | Relative Uncertainty +/-10%
61718119 | 2013-09-18 11:47 | 11:47:00 | 2013-09-18 | 9 | 2013 | 18 Sep 2013 11:47:00 (Known minute) | 20130918114700617181196 | MW-G-GMGER | 61718119 |  | Insitu | Standard sample | Top of casing |  | Water | None | Not assigned | HGW |  | Unrestricted |  |  | 100443 | [12 empty] | 178.13 | Relative Uncertainty +/-10% | [6 empty] | 86.693 | Relative Uncertainty +/-10%
61718119 | 2014-04-09 11:45 | 11:45:00 | 2014-04-09 | 4 | 2014 | 09 Apr 2014 11:45:00 (Known minute) | 20140409114500617181196 | MW-G-GMGER | 61718119 |  | Insitu | Standard sample | Top of casing |  | Water | None | Not assigned | HGW |  | Unrestricted |  |  | 100457 | [12 empty] | 178.1 | Relative Uncertainty +/-10% | [6 empty] | 86.723 | Relative Uncertainty +/-10%
61718119 | 2014-11-12 13:09 | 13:09:00 | 2014-11-12 | 11 | 2014 | 12 Nov 2014 13:09:00 (Known minute) | 20141112130900617181196 | MW-G-GMGER | 61718119 |  | Insitu | Standard sample | Top of casing |  | Water | None | Not assigned | HGW |  | Unrestricted |  |  | 100471 | [12 empty] | 177.985 | Relative Uncertainty +/-10% | [6 empty] | 86.838 | Relative Uncertainty +/-10%
61718119 | 2015-04-30 13:11 | 13:11:00 | 2015-04-30 | 4 | 2015 | 30 Apr 2015 13:11:00 (Known minute) | 20150430131100617181196 | MW-G-GMGER | 61718119 |  | Insitu | Standard sample | Top of casing |  | Water | None | Not assigned | HGW |  | Unrestricted |  |  | 100482 | [12 empty] | 177.91 | Relative Uncertainty +/-10% | [6 empty] | 86.913 | Relative Uncertainty +/-10%
61718119 | 2015-11-05 12:01 | 12:01:00 | 2015-11-05 | 11 | 2015 | 05 Nov 2015 12:01:00 (Known minute) | 20151105120100617181196 | MW-G-GMGER | 61718119 |  | Insitu | Standard sample | Top of casing |  | Water | None | Not assigned | HGW |  | Unrestricted |  |  | 100491 | [12 empty] | 177.8 | Relative Uncertainty +/-10% | [6 empty] | 87.023 | Relative Uncertainty +/-10%
61718119 | 2016-04-12 12:36 | 12:36:00 | 2016-04-12 | 4 | 2016 | 12 Apr 2016 12:36:00 (Known minute) | 20160412123600617181196 | MW-G-GMGER | 61718119 |  | Insitu | Standard sample | Top of casing |  | Water | None | Not assigned | HGW |  | Unrestricted |  |  | 100500 | [12 empty] | 177.8 | Relative Uncertainty +/-10% | [6 empty] | 87.023 | Relative Uncertainty +/-10%
61718119 | 2016-10-04 11:53 | 11:53:00 | 2016-10-04 | 10 | 2016 | 04 Oct 2016 11:53:00 (Known minute) | 20161004115300617181196 | MW-G-GMGER | 61718119 |  | Insitu | Standard sample | Measurement Point |  | Water | None | Not assigned | HGW |  | Unrestricted |  |  | 111405 | [12 empty] | 178.78 | Relative Uncertainty +/-10% | [6 empty] | 86.043 | Relative Uncertainty +/-10%
61718119 | 2017-05-02 11:33 | 11:33:00 | 2017-05-02 | 5 | 2017 | 02 May 2017 11:33:00 (Known minute) | 20170502113300617181196 | MW-G-GMGER | 61718119 |  | Insitu | Standard sample | Measurement Point |  | Water | None | Not assigned | HGW |  | Unrestricted |  |  | 110816 | [12 empty] | 177.75 | Relative Uncertainty +/-10% | [6 empty] | 87.073 | Relative Uncertainty +/-10%
61718119 | 2017-11-02 11:50 | 11:50:00 | 2017-11-02 | 11 | 2017 | 02 Nov 2017 11:50:00 (Known minute) | 20171102115000617181196 | MW-G-GMGER | 61718119 |  | Insitu | Standard sample | Measurement Point |  | Water | None | Not assigned | HGW |  | Unrestricted |  |  | 110827 | [12 empty] | 177.62 | Relative Uncertainty +/-10% | [6 empty] | 87.203 | Relative Uncertainty +/-10%
61718119 | 2018-03-16 11:00 | 11:00:00 | 2018-03-16 | 3 | 2018 | 16 Mar 2018 11:00:00 (Known minute) | 20180316110000617181196 | MW-G-GMGER | 61718119 |  | Insitu | Standard sample | Measurement Point |  | Water | None | Not assigned | HGW |  | Unrestricted |  |  | 110833F | [12 empty] | 177.59 | Relative Uncertainty +/-5% | [6 empty] | 87.233 | Relative Uncertainty +/-5%
61718119 | 2018-10-25 11:15 | 11:15:00 | 2018-10-25 | 10 | 2018 | 25 Oct 2018 11:15:00 (Known minute) | 20181025111500617181196 | MW-G-GMGER | 61718119 |  | Insitu | Standard sample | Measurement Point |  | Water | None | Not assigned | HGW |  | Unrestricted |  |  | 110857F | [12 empty] | 177.48 | Relative Uncertainty +/-5% | [6 empty] | 87.343 | Relative Uncertainty +/-5%
61718119 | 2019-03-27 11:23 | 11:23:00 | 2019-03-27 | 3 | 2019 | 27 Mar 2019 11:23:00 (Known minute) | 20190327112300617181196 | MW-G-GMGER | 61718119 |  | Insitu | Standard sample | Measurement Point |  | Water | None | Not assigned | HGW |  | Unrestricted |  |  | 110866F | [12 empty] | 177.33 | Relative Uncertainty +/-5% | [6 empty] | 87.493 | Relative Uncertainty +/-5%
61718119 | 2019-10-30 11:49 | 11:49:00 | 2019-10-30 | 10 | 2019 | 30 Oct 2019 11:49:00 (Known minute) | 20191030114900617181196 | MW-G-GMGER | 61718119 |  | Insitu | Standard sample | Measurement Point |  | Water | None | Not assigned | HGW |  | Unrestricted |  |  | 110874F | [12 empty] | 177.33 | Relative Uncertainty +/-5% | [6 empty] | 87.493 | Relative Uncertainty +/-5%
61718119 | 2020-04-23 10:58 | 10:58:00 | 2020-04-23 | 4 | 2020 | 23 Apr 2020 10:58:00 (Known minute) | 20200423105800617181196 | MW-G-GMGER | 61718119 |  | Insitu | Standard sample | Measurement Point |  | Water | None | Not assigned | HGW |  | Unrestricted |  |  | 110882F | [12 empty] | 177.31 | Relative Uncertainty +/-5% | [6 empty] | 87.513 | Relative Uncertainty +/-5%
61718119 | 2020-11-04 10:50 | 10:50:00 | 2020-11-04 | 11 | 2020 | 04 Nov 2020 10:50:00 (Known minute) | 20201104105000617181196 | MW-G-GMGER | 61718119 |  | Insitu | Standard sample | Measurement Point |  | Water | None | Not assigned | HGW |  | Unrestricted |  |  | 110898F | [12 empty] | 177.28 | Relative Uncertainty +/-5% | [6 empty] | 87.543 | Relative Uncertainty +/-5%
61718119 | 2021-04-07 11:33 | 11:33:00 | 2021-04-07 | 4 | 2021 | 07 Apr 2021 11:33:00 (Known minute) | 20210407113300617181196 | MW-G-GMGER | 61718119 |  | Insitu | Standard sample | Measurement Point |  | Water | None | Not assigned | HGW |  | Unrestricted |  |  | 110901F | [12 empty] | 177.1 | Relative Uncertainty +/-5% | [6 empty] | 87.723 | Relative Uncertainty +/-5%
61718119 | 2021-10-18 11:45 | 11:45:00 | 2021-10-18 | 10 | 2021 | 18 Oct 2021 11:45:00 (Known minute) | 20211018114500617181196 | MW-G-GMGER | 61718119 |  | Insitu | Standard sample | Measurement Point |  | Water | None | Not assigned | HGW |  | Unrestricted |  |  | 110911F | [12 empty] | 176.96 | Relative Uncertainty +/-5% | [6 empty] | 87.863 | Relative Uncertainty +/-5%
61718119 | 2022-04-21 12:04 | 12:04:00 | 2022-04-21 | 4 | 2022 | 21 Apr 2022 12:04:00 (Known minute) | 20220421120400617181196 | MW-G-GMGER | 61718119 |  | Insitu | Standard sample | Measurement Point |  | Water | None | Not assigned | HGW |  | Unrestricted |  |  | 110921F | [12 empty] | 176.93 | Relative Uncertainty +/-5% | [6 empty] | 87.893 | Relative Uncertainty +/-5%
61718119 | 2022-10-27 12:01 | 12:01:00 | 2022-10-27 | 10 | 2022 | 27 Oct 2022 12:01:00 (Known minute) | 20221027120100617181196 | MW-G-GMGER | 61718119 |  | Insitu | Standard sample | Measurement Point |  | Water | None | Not assigned | HGW |  | Unrestricted |  |  | 110932F | [12 empty] | 176.79 | Relative Uncertainty +/-5% | [6 empty] | 88.033 | Relative Uncertainty +/-5%
61718119 | 2023-04-06 11:46 | 11:46:00 | 2023-04-06 | 4 | 2023 | 06 Apr 2023 11:46:00 (Known minute) | 20230406114600617181196 | MW-G-GMGER | 61718119 |  | Insitu | Standard sample | Measurement Point |  | Water | None | Not assigned | HGW |  | Unrestricted |  |  | 120319F | [12 empty] | 176.66 | Relative Uncertainty +/-5% | [6 empty] | 88.163 | Relative Uncertainty +/-5%
61718119 | 2023-09-21 12:00 | 12:00:00 | 2023-09-21 | 9 | 2023 | 21 Sep 2023 12:00:00 (Known minute) | 20230921120000617181196 | MW-G-GMGER | 61718119 |  | Insitu | Standard sample | Measurement Point |  | Water | None | Not assigned | HGW |  | Unrestricted |  |  | 120323F | [12 empty] | 176.56 | Relative Uncertainty +/-5% | [6 empty] | 88.263 | Relative Uncertainty +/-5%
61718119 | 2024-04-09 11:18 | 11:18:00 | 2024-04-09 | 4 | 2024 | 09 Apr 2024 11:18:00 (Known minute) | 20240409111800617181196 | MW-G-GMGER | 61718119 |  | Insitu | Standard sample | Measurement Point |  | Water | None | Not assigned | HGW |  | Unrestricted |  |  | 120325F | [12 empty] | 176.6 | Relative Uncertainty +/-5% | [6 empty] | 88.223 | Relative Uncertainty +/-5%
61718119 | 2024-10-10 10:55 | 10:55:00 | 2024-10-10 | 10 | 2024 | 10 Oct 2024 10:55:00 (Known minute) | 20241010105500617181196 | MW-G-GMGER | 61718119 |  | Insitu | Standard sample | Measurement Point |  | Water | None | Not assigned | HGW |  | Unrestricted |  |  | 120330F | [12 empty] | 176.43 | Relative Uncertainty +/-5% | [6 empty] | 88.393 | Relative Uncertainty +/-5%
61718119 | 2025-01-08 11:18 | 11:18:00 | 2025-01-08 | 1 | 2025 | 08 Jan 2025 11:18:00 (Known minute) | 20250108111800617181196 | MW-G-GMGER | 61718119 |  | Insitu | Standard sample | Measurement Point |  | Water | None | Not assigned | HGW |  | Unrestricted |  |  | 120332F | [12 empty] | 176.41 | Relative Uncertainty +/-5% | [6 empty] | 88.413 | Relative Uncertainty +/-5%
61718120 | 1974-02-14 | 00:00:00 | 1974-02-14 | 2 | 1974 | 14 Feb 1974 00:00:00 (Known minute) | 19740214000000617181206 | WA-G-PRE1996AQWADATA | 61718120 |  | Unknown | Standard sample | Ground level |  | Water | Unknown | Not assigned | HGW |  | Unrestricted |  |  | NO BATCH 330 | [12 empty] | 46.47 | Relative Uncertainty +/-10% | [6 empty] | 218.356 | Relative Uncertainty +/-10%
61718120 | 1974-02-14 09:10 | 09:10:00 | 1974-02-14 | 2 | 1974 | 14 Feb 1974 09:10:00 (Known minute) | 19740214091000617181206 | WA-S-SWRISHIST | 61718120 |  | Grab sample | Standard sample | Top of casing |  | Water | Container | Not assigned | HGW |  | Unrestricted |  |  | NO BATCH 1 | [12 empty] | 46.47 | Relative Uncertainty +/-10% | [6 empty] | 218.57 | Relative Uncertainty +/-10%
61718120 | 1974-02-22 10:30 | 10:30:00 | 1974-02-22 | 2 | 1974 | 22 Feb 1974 10:30:00 (Known minute) | 19740222103000617181206 | WA-S-SWRISHIST | 61718120 |  | Grab sample | Standard sample | Top of casing |  | Water | Container | Not assigned | HGW |  | Unrestricted |  |  | NO BATCH 1 | [12 empty] | 46.43 | Relative Uncertainty +/-10% | [6 empty] | 218.61 | Relative Uncertainty +/-10%
61718120 | 1974-03-13 16:00 | 16:00:00 | 1974-03-13 | 3 | 1974 | 13 Mar 1974 16:00:00 (Known minute) | 19740313160000617181206 | WA-S-SWRISHIST | 61718120 |  | Grab sample | Standard sample | Top of casing |  | Water | Container | Not assigned | HGW |  | Unrestricted |  |  | NO BATCH 1 | [12 empty] | 46.56 | Relative Uncertainty +/-10% | [6 empty] | 218.48 | Relative Uncertainty +/-10%
61718120 | 1974-03-27 10:30 | 10:30:00 | 1974-03-27 | 3 | 1974 | 27 Mar 1974 10:30:00 (Known minute) | 19740327103000617181206 | WA-S-SWRISHIST | 61718120 |  | Grab sample | Standard sample | Top of casing |  | Water | Container | Not assigned | HGW |  | Unrestricted |  |  | NO BATCH 1 | [12 empty] | 46.53 | Relative Uncertainty +/-10% | [6 empty] | 218.51 | Relative Uncertainty +/-10%
61718120 | 1974-04-04 09:55 | 09:55:00 | 1974-04-04 | 4 | 1974 | 04 Apr 1974 09:55:00 (Known minute) | 19740404095500617181206 | WA-S-SWRISHIST | 61718120 |  | Grab sample | Standard sample | Top of casing |  | Water | Container | Not assigned | HGW |  | Unrestricted |  |  | NO BATCH 1 | [12 empty] | 46.48 | Relative Uncertainty +/-10% | [6 empty] | 218.56 | Relative Uncertainty +/-10%
61718120 | 1974-04-10 09:10 | 09:10:00 | 1974-04-10 | 4 | 1974 | 10 Apr 1974 09:10:00 (Known minute) | 19740410091000617181206 | WA-S-SWRISHIST | 61718120 |  | Grab sample | Standard sample | Top of casing |  | Water | Container | Not assigned | HGW |  | Unrestricted |  |  | NO BATCH 1 | [12 empty] | 46.5 | Relative Uncertainty +/-10% | [6 empty] | 218.54 | Relative Uncertainty +/-10%
61718120 | 1974-04-30 17:40 | 17:40:00 | 1974-04-30 | 4 | 1974 | 30 Apr 1974 17:40:00 (Known minute) | 19740430174000617181206 | WA-S-SWRISHIST | 61718120 |  | Grab sample | Standard sample | Top of casing |  | Water | Container | Not assigned | HGW |  | Unrestricted |  |  | NO BATCH 1 | [12 empty] | 46.5 | Relative Uncertainty +/-10% | [6 empty] | 218.54 | Relative Uncertainty +/-10%
61718120 | 1974-05-13 17:20 | 17:20:00 | 1974-05-13 | 5 | 1974 | 13 May 1974 17:20:00 (Known minute) | 19740513172000617181206 | WA-S-SWRISHIST | 61718120 |  | Grab sample | Standard sample | Top of casing |  | Water | Container | Not assigned | HGW |  | Unrestricted |  |  | NO BATCH 1 | [12 empty] | 46.14 | Relative Uncertainty +/-10% | [6 empty] | 218.9 | Relative Uncertainty +/-10%
61718120 | 1974-05-23 12:40 | 12:40:00 | 1974-05-23 | 5 | 1974 | 23 May 1974 12:40:00 (Known minute) | 19740523124000617181206 | WA-S-SWRISHIST | 61718120 |  | Grab sample | Standard sample | Top of casing |  | Water | Container | Not assigned | HGW |  | Unrestricted |  |  | NO BATCH 1 | [12 empty] | 46.11 | Relative Uncertainty +/-10% | [6 empty] | 218.93 | Relative Uncertainty +/-10%
61718120 | 1974-05-29 15:40 | 15:40:00 | 1974-05-29 | 5 | 1974 | 29 May 1974 15:40:00 (Known minute) | 19740529154000617181206 | WA-S-SWRISHIST | 61718120 |  | Grab sample | Standard sample | Top of casing |  | Water | Container | Not assigned | HGW |  | Unrestricted |  |  | NO BATCH 1 | [12 empty] | 46.06 | Relative Uncertainty +/-10% | [6 empty] | 218.98 | Relative Uncertainty +/-10%
61718120 | 1974-06-13 12:15 | 12:15:00 | 1974-06-13 | 6 | 1974 | 13 Jun 1974 12:15:00 (Known minute) | 19740613121500617181206 | WA-S-SWRISHIST | 61718120 |  | Grab sample | Standard sample | Top of casing |  | Water | Container | Not assigned | HGW |  | Unrestricted |  |  | NO BATCH 1 | [12 empty] | 46.09 | Relative Uncertainty +/-10% | [6 empty] | 218.95 | Relative Uncertainty +/-10%
61718120 | 1974-06-30 | 00:00:00 | 1974-06-30 | 6 | 1974 | 30 Jun 1974 00:00:00 (Known minute) | 1974063000000061718120314 | WA-G-PRE1996AQWADATA | 61718120 |  | Unknown | Standard sample | Ground level |  | Water | Unknown | Not assigned | HGW |  | Unrestricted |  |  | NO BATCH 330 | 65.4636 | Relative Uncertainty +/-10%
61718120 | 1974-07-09 12:35 | 12:35:00 | 1974-07-09 | 7 | 1974 | 09 Jul 1974 12:35:00 (Known minute) | 19740709123500617181206 | WA-S-SWRISHIST | 61718120 |  | Grab sample | Standard sample | Top of casing |  | Water | Container | Not assigned | HGW |  | Unrestricted |  |  | NO BATCH 1 | [12 empty] | 46.03 | Relative Uncertainty +/-10% | [6 empty] | 219.01 | Relative Uncertainty +/-10%
61718120 | 1974-07-17 13:10 | 13:10:00 | 1974-07-17 | 7 | 1974 | 17 Jul 1974 13:10:00 (Known minute) | 19740717131000617181206 | WA-S-SWRISHIST | 61718120 |  | Grab sample | Standard sample | Top of casing |  | Water | Container | Not assigned | HGW |  | Unrestricted |  |  | NO BATCH 1 | [12 empty] | 45.9 | Relative Uncertainty +/-10% | [6 empty] | 219.14 | Relative Uncertainty +/-10%
61718120 | 1974-08-01 15:40 | 15:40:00 | 1974-08-01 | 8 | 1974 | 01 Aug 1974 15:40:00 (Known minute) | 19740801154000617181206 | WA-S-SWRISHIST | 61718120 |  | Grab sample | Standard sample | Top of casing |  | Water | Container | Not assigned | HGW |  | Unrestricted |  |  | NO BATCH 1 | [12 empty] | 45.96 | Relative Uncertainty +/-10% | [6 empty] | 219.08 | Relative Uncertainty +/-10%
61718120 | 1974-08-27 10:00 | 10:00:00 | 1974-08-27 | 8 | 1974 | 27 Aug 1974 10:00:00 (Known minute) | 19740827100000617181206 | WA-S-SWRISHIST | 61718120 |  | Grab sample | Standard sample | Top of casing |  | Water | Container | Not assigned | HGW |  | Unrestricted |  |  | NO BATCH 1 | [12 empty] | 46.03 | Relative Uncertainty +/-10% | [6 empty] | 219.01 | Relative Uncertainty +/-10%
61718120 | 1974-10-07 15:50 | 15:50:00 | 1974-10-07 | 10 | 1974 | 07 Oct 1974 15:50:00 (Known minute) | 19741007155000617181206 | WA-S-SWRISHIST | 61718120 |  | Grab sample | Standard sample | Top of casing |  | Water | Container | Not assigned | HGW |  | Unrestricted |  |  | NO BATCH 1 | [12 empty] | 45.99 | Relative Uncertainty +/-10% | [6 empty] | 219.05 | Relative Uncertainty +/-10%
61718120 | 1975-03-21 10:25 | 10:25:00 | 1975-03-21 | 3 | 1975 | 21 Mar 1975 10:25:00 (Known minute) | 19750321102500617181206 | WA-S-SWRISHIST | 61718120 |  | Grab sample | Standard sample | Top of casing |  | Water | Container | Not assigned | HGW |  | Unrestricted |  |  | NO BATCH 1 | [12 empty] | 46.08 | Relative Uncertainty +/-10% | [6 empty] | 218.96 | Relative Uncertainty +/-10%
61718120 | 1975-04-22 12:20 | 12:20:00 | 1975-04-22 | 4 | 1975 | 22 Apr 1975 12:20:00 (Known minute) | 19750422122000617181206 | WA-S-SWRISHIST | 61718120 |  | Grab sample | Standard sample | Top of casing |  | Water | Container | Not assigned | HGW |  | Unrestricted |  |  | NO BATCH 1 | [12 empty] | 46.12 | Relative Uncertainty +/-10% | [6 empty] | 218.92 | Relative Uncertainty +/-10%
61718120 | 1975-07-25 15:30 | 15:30:00 | 1975-07-25 | 7 | 1975 | 25 Jul 1975 15:30:00 (Known minute) | 19750725153000617181206 | WA-S-SWRISHIST | 61718120 |  | Grab sample | Standard sample | Top of casing |  | Water | Container | Not assigned | HGW |  | Unrestricted |  |  | NO BATCH 1 | [12 empty] | 45.91 | Relative Uncertainty +/-10% | [6 empty] | 219.13 | Relative Uncertainty +/-10%
61718120 | 1975-08-26 17:30 | 17:30:00 | 1975-08-26 | 8 | 1975 | 26 Aug 1975 17:30:00 (Known minute) | 19750826173000617181206 | WA-S-SWRISHIST | 61718120 |  | Grab sample | Standard sample | Top of casing |  | Water | Container | Not assigned | HGW |  | Unrestricted |  |  | NO BATCH 1 | [12 empty] | 45.94 | Relative Uncertainty +/-10% | [6 empty] | 219.1 | Relative Uncertainty +/-10%
61718120 | 1975-10-27 15:10 | 15:10:00 | 1975-10-27 | 10 | 1975 | 27 Oct 1975 15:10:00 (Known minute) | 19751027151000617181206 | WA-S-SWRISHIST | 61718120 |  | Grab sample | Standard sample | Top of casing |  | Water | Container | Not assigned | HGW |  | Unrestricted |  |  | NO BATCH 1 | [12 empty] | 45.93 | Relative Uncertainty +/-10% | [6 empty] | 219.11 | Relative Uncertainty +/-10%
61718120 | 1976-11-09 12:10 | 12:10:00 | 1976-11-09 | 11 | 1976 | 09 Nov 1976 12:10:00 (Known minute) | 19761109121000617181206 | WA-S-SWRISHIST | 61718120 |  | Grab sample | Standard sample | Top of casing |  | Water | Container | Not assigned | HGW |  | Unrestricted |  |  | NO BATCH 1 | [12 empty] | 45.85 | Relative Uncertainty +/-10% | [6 empty] | 219.19 | Relative Uncertainty +/-10%
61718120 | 1977-04-28 12:00 | 12:00:00 | 1977-04-28 | 4 | 1977 | 28 Apr 1977 12:00:00 (Known minute) | 19770428120000617181206 | WA-S-SWRISHIST | 61718120 |  | Grab sample | Standard sample | Top of casing |  | Water | Container | Not assigned | HGW |  | Unrestricted |  |  | NO BATCH 1 | [12 empty] | 46.04 | Relative Uncertainty +/-10% | [6 empty] | 219 | Relative Uncertainty +/-10%
61718120 | 1977-11-16 16:55 | 16:55:00 | 1977-11-16 | 11 | 1977 | 16 Nov 1977 16:55:00 (Known minute) | 19771116165500617181206 | WA-S-SWRISHIST | 61718120 |  | Grab sample | Standard sample | Top of casing |  | Water | Container | Not assigned | HGW |  | Unrestricted |  |  | RS06999-1977 | [12 empty] | 45.83 | Relative Uncertainty +/-10% | [6 empty] | 219.21 | Relative Uncertainty +/-10%
61718120 | 1978-02-28 12:40 | 12:40:00 | 1978-02-28 | 2 | 1978 | 28 Feb 1978 12:40:00 (Known minute) | 19780228124000617181206 | WA-S-SWRISHIST | 61718120 |  | Grab sample | Standard sample | Top of casing |  | Water | Container | Not assigned | HGW |  | Unrestricted |  |  | RS24016-1978 | [12 empty] | 44.84 | Relative Uncertainty +/-10% | [6 empty] | 220.2 | Relative Uncertainty +/-10%
61718120 | 1978-10-16 12:03 | 12:03:00 | 1978-10-16 | 10 | 1978 | 16 Oct 1978 12:03:00 (Known minute) | 19781016120300617181206 | WA-S-SWRISHIST | 61718120 |  | Grab sample | Standard sample | Top of casing |  | Water | Container | Not assigned | HGW |  | Unrestricted |  |  | RS24050-1978 | [12 empty] | 45.75 | Relative Uncertainty +/-10% | [6 empty] | 219.29 | Relative Uncertainty +/-10%
61718120 | 1978-12-07 10:53 | 10:53:00 | 1978-12-07 | 12 | 1978 | 07 Dec 1978 10:53:00 (Known minute) | 19781207105300617181206 | WA-S-SWRISHIST | 61718120 |  | Grab sample | Standard sample | Top of casing |  | Water | Container | Not assigned | HGW |  | Unrestricted |  |  | RS24069-1978 | [12 empty] | 45.75 | Relative Uncertainty +/-10% | [6 empty] | 219.29 | Relative Uncertainty +/-10%
61718120 | 1979-03-19 12:15 | 12:15:00 | 1979-03-19 | 3 | 1979 | 19 Mar 1979 12:15:00 (Known minute) | 19790319121500617181206 | WA-S-SWRISHIST | 61718120 |  | Grab sample | Standard sample | Top of casing |  | Water | Container | Not assigned | HGW |  | Unrestricted |  |  | RS24104-1979 | [12 empty] | 45.76 | Relative Uncertainty +/-10% | [6 empty] | 219.28 | Relative Uncertainty +/-10%
61718120 | 1979-06-22 11:33 | 11:33:00 | 1979-06-22 | 6 | 1979 | 22 Jun 1979 11:33:00 (Known minute) | 19790622113300617181206 | WA-S-SWRISHIST | 61718120 |  | Grab sample | Standard sample | Top of casing |  | Water | Container | Not assigned | HGW |  | Unrestricted |  |  | RS24134-1979 | [12 empty] | 45.75 | Relative Uncertainty +/-10% | [6 empty] | 219.29 | Relative Uncertainty +/-10%
61718120 | 1979-09-18 10:46 | 10:46:00 | 1979-09-18 | 9 | 1979 | 18 Sep 1979 10:46:00 (Known minute) | 19790918104600617181206 | WA-S-SWRISHIST | 61718120 |  | Grab sample | Standard sample | Top of casing |  | Water | Container | Not assigned | HGW |  | Unrestricted |  |  | RS24158-1979 | [12 empty] | 45.77 | Relative Uncertainty +/-10% | [6 empty] | 219.27 | Relative Uncertainty +/-10%
61718120 | 1979-12-10 11:12 | 11:12:00 | 1979-12-10 | 12 | 1979 | 10 Dec 1979 11:12:00 (Known minute) | 19791210111200617181206 | WA-S-SWRISHIST | 61718120 |  | Grab sample | Standard sample | Top of casing |  | Water | Container | Not assigned | HGW |  | Unrestricted |  |  | RS24185-1979 | [12 empty] | 45.7 | Relative Uncertainty +/-10% | [6 empty] | 219.34 | Relative Uncertainty +/-10%
61718120 | 1980-03-17 11:02 | 11:02:00 | 1980-03-17 | 3 | 1980 | 17 Mar 1980 11:02:00 (Known minute) | 19800317110200617181206 | WA-S-SWRISHIST | 61718120 |  | Grab sample | Standard sample | Top of casing |  | Water | Container | Not assigned | HGW |  | Unrestricted |  |  | RS24225-1980 | [12 empty] | 45.74 | Relative Uncertainty +/-10% | [6 empty] | 219.3 | Relative Uncertainty +/-10%
61718120 | 1980-07-03 11:58 | 11:58:00 | 1980-07-03 | 7 | 1980 | 03 Jul 1980 11:58:00 (Known minute) | 19800703115800617181206 | WA-S-SWRISHIST | 61718120 |  | Grab sample | Standard sample | Top of casing |  | Water | Container | Not assigned | HGW |  | Unrestricted |  |  | RS24266-1980 | [12 empty] | 45.67 | Relative Uncertainty +/-10% | [6 empty] | 219.37 | Relative Uncertainty +/-10%
61718120 | 1980-10-08 11:09 | 11:09:00 | 1980-10-08 | 10 | 1980 | 08 Oct 1980 11:09:00 (Known minute) | 19801008110900617181206 | WA-S-SWRISHIST | 61718120 |  | Grab sample | Standard sample | Top of casing |  | Water | Container | Not assigned | HGW |  | Unrestricted |  |  | RS24311-1980 | [12 empty] | 45.68 | Relative Uncertainty +/-10% | [6 empty] | 219.36 | Relative Uncertainty +/-10%
61718120 | 1980-12-22 11:45 | 11:45:00 | 1980-12-22 | 12 | 1980 | 22 Dec 1980 11:45:00 (Known minute) | 19801222114500617181206 | WA-S-SWRISHIST | 61718120 |  | Grab sample | Standard sample | Top of casing |  | Water | Container | Not assigned | HGW |  | Unrestricted |  |  | RS24322-1980 | [12 empty] | 45.68 | Relative Uncertainty +/-10% | [6 empty] | 219.36 | Relative Uncertainty +/-10%
61718120 | 1981-03-25 11:25 | 11:25:00 | 1981-03-25 | 3 | 1981 | 25 Mar 1981 11:25:00 (Known minute) | 19810325112500617181206 | WA-S-SWRISHIST | 61718120 |  | Grab sample | Standard sample | Top of casing |  | Water | Container | Not assigned | HGW |  | Unrestricted |  |  | RS24344-1981 | [12 empty] | 45.66 | Relative Uncertainty +/-10% | [6 empty] | 219.38 | Relative Uncertainty +/-10%
61718120 | 1981-06-11 11:10 | 11:10:00 | 1981-06-11 | 6 | 1981 | 11 Jun 1981 11:10:00 (Known minute) | 19810611111000617181206 | WA-S-SWRISHIST | 61718120 |  | Grab sample | Standard sample | Top of casing |  | Water | Container | Not assigned | HGW |  | Unrestricted |  |  | RS24364-1981 | [12 empty] | 45.6 | Relative Uncertainty +/-10% | [6 empty] | 219.44 | Relative Uncertainty +/-10%
61718120 | 1981-09-24 14:52 | 14:52:00 | 1981-09-24 | 9 | 1981 | 24 Sep 1981 14:52:00 (Known minute) | 19810924145200617181206 | WA-S-SWRISHIST | 61718120 |  | Grab sample | Standard sample | Top of casing |  | Water | Container | Not assigned | HGW |  | Unrestricted |  |  | RS24390-1981 | [12 empty] | 45.51 | Relative Uncertainty +/-10% | [6 empty] | 219.53 | Relative Uncertainty +/-10%
61718120 | 1981-12-15 11:20 | 11:20:00 | 1981-12-15 | 12 | 1981 | 15 Dec 1981 11:20:00 (Known minute) | 19811215112000617181206 | WA-S-SWRISHIST | 61718120 |  | Grab sample | Standard sample | Top of casing |  | Water | Container | Not assigned | HGW |  | Unrestricted |  |  | RS24406-1981 | [12 empty] | 45.57 | Relative Uncertainty +/-10% | [6 empty] | 219.47 | Relative Uncertainty +/-10%
61718120 | 1982-03-08 14:00 | 14:00:00 | 1982-03-08 | 3 | 1982 | 08 Mar 1982 14:00:00 (Known minute) | 19820308140000617181206 | WA-S-SWRISHIST | 61718120 |  | Grab sample | Standard sample | Top of casing |  | Water | Container | Not assigned | HGW |  | Unrestricted |  |  | RS24415-1982 | [12 empty] | 45.59 | Relative Uncertainty +/-10% | [6 empty] | 219.45 | Relative Uncertainty +/-10%
61718120 | 1982-06-30 11:35 | 11:35:00 | 1982-06-30 | 6 | 1982 | 30 Jun 1982 11:35:00 (Known minute) | 19820630113500617181206 | WA-S-SWRISHIST | 61718120 |  | Grab sample | Standard sample | Top of casing |  | Water | Container | Not assigned | HGW |  | Unrestricted |  |  | RS24439-1982 | [12 empty] | 45.51 | Relative Uncertainty +/-10% | [6 empty] | 219.53 | Relative Uncertainty +/-10%
61718120 | 1982-12-14 12:53 | 12:53:00 | 1982-12-14 | 12 | 1982 | 14 Dec 1982 12:53:00 (Known minute) | 19821214125300617181206 | WA-S-SWRISHIST | 61718120 |  | Grab sample | Standard sample | Top of casing |  | Water | Container | Not assigned | HGW |  | Unrestricted |  |  | RS24474-1982 | [12 empty] | 45.52 | Relative Uncertainty +/-10% | [6 empty] | 219.52 | Relative Uncertainty +/-10%
61718120 | 1983-06-22 13:09 | 13:09:00 | 1983-06-22 | 6 | 1983 | 22 Jun 1983 13:09:00 (Known minute) | 19830622130900617181206 | WA-S-SWRISHIST | 61718120 |  | Grab sample | Standard sample | Top of casing |  | Water | Container | Not assigned | HGW |  | Unrestricted |  |  | RS24505-1983 | [12 empty] | 45.4 | Relative Uncertainty +/-10% | [6 empty] | 219.64 | Relative Uncertainty +/-10%
61718120 | 1983-09-12 10:41 | 10:41:00 | 1983-09-12 | 9 | 1983 | 12 Sep 1983 10:41:00 (Known minute) | 19830912104100617181206 | WA-S-SWRISHIST | 61718120 |  | Grab sample | Standard sample | Top of casing | 45.4 | Water | Container | Not assigned | HGW |  | Unrestricted |  |  | RS24535-1983 | [12 empty] | 45.29 | Relative Uncertainty +/-10% | [6 empty] | 219.75 | Relative Uncertainty +/-10%
61718120 | 1983-12-12 10:59 | 10:59:00 | 1983-12-12 | 12 | 1983 | 12 Dec 1983 10:59:00 (Known minute) | 19831212105900617181206 | WA-S-SWRISHIST | 61718120 |  | Grab sample | Standard sample | Top of casing | 45.6 | Water | Container | Not assigned | HGW |  | Unrestricted |  |  | RS24561-1983 | [12 empty] | 45.46 | Relative Uncertainty +/-10% | [6 empty] | 219.58 | Relative Uncertainty +/-10%
61718120 | 1984-01-24 10:10 | 10:10:00 | 1984-01-24 | 1 | 1984 | 24 Jan 1984 10:10:00 (Known minute) | 19840124101000617181206 | WA-S-SWRISHIST | 61718120 |  | Grab sample | Standard sample | Top of casing | 45.5 | Water | Container | Not assigned | HGW |  | Unrestricted |  |  | RS24577-1984 | [12 empty] | 45.35 | Relative Uncertainty +/-10% | [6 empty] | 219.69 | Relative Uncertainty +/-10%
61718120 | 1984-03-13 14:54 | 14:54:00 | 1984-03-13 | 3 | 1984 | 13 Mar 1984 14:54:00 (Known minute) | 19840313145400617181206 | WA-S-SWRISHIST | 61718120 |  | Grab sample | Standard sample | Top of casing | 44.6 | Water | Container | Not assigned | HGW |  | Unrestricted |  |  | RS24591-1984 | [12 empty] | 44.37 | Relative Uncertainty +/-10% | [6 empty] | 220.67 | Relative Uncertainty +/-10%
61718120 | 1984-04-26 10:42 | 10:42:00 | 1984-04-26 | 4 | 1984 | 26 Apr 1984 10:42:00 (Known minute) | 19840426104200617181206 | WA-S-SWRISHIST | 61718120 |  | Grab sample | Standard sample | Top of casing | 47 | Water | Container | Not assigned | HGW |  | Unrestricted |  |  | RS24613-1984 | [12 empty] | 45.36 | Relative Uncertainty +/-10% | [6 empty] | 219.68 | Relative Uncertainty +/-10%
61718120 | 1984-06-14 11:58 | 11:58:00 | 1984-06-14 | 6 | 1984 | 14 Jun 1984 11:58:00 (Known minute) | 19840614115800617181206 | WA-S-SWRISHIST | 61718120 |  | Grab sample | Standard sample | Top of casing | 48 | Water | Container | Not assigned | HGW |  | Unrestricted |  |  | RS24651-1984 | [12 empty] | 45.3 | Relative Uncertainty +/-10% | [6 empty] | 219.74 | Relative Uncertainty +/-10%
61718120 | 1984-07-17 12:38 | 12:38:00 | 1984-07-17 | 7 | 1984 | 17 Jul 1984 12:38:00 (Known minute) | 19840717123800617181206 | WA-S-SWRISHIST | 61718120 |  | Grab sample | Standard sample | Top of casing | 47 | Water | Container | Not assigned | HGW |  | Unrestricted |  |  | RS24674-1984 | [12 empty] | 45.25 | Relative Uncertainty +/-10% | [6 empty] | 219.79 | Relative Uncertainty +/-10%
61718120 | 1984-11-13 13:45 | 13:45:00 | 1984-11-13 | 11 | 1984 | 13 Nov 1984 13:45:00 (Known minute) | 19841113134500617181206 | WA-S-SWRISHIST | 61718120 |  | Grab sample | Standard sample | Top of casing | 48 | Water | Container | Not assigned | HGW |  | Unrestricted |  |  | RS24717-1984 | [12 empty] | 45.25 | Relative Uncertainty +/-10% | [6 empty] | 219.79 | Relative Uncertainty +/-10%
61718120 | 1984-12-18 10:29 | 10:29:00 | 1984-12-18 | 12 | 1984 | 18 Dec 1984 10:29:00 (Known minute) | 19841218102900617181206 | WA-S-SWRISHIST | 61718120 |  | Grab sample | Standard sample | Top of casing | 45.5 | Water | Container | Not assigned | HGW |  | Unrestricted |  |  | RS24734-1984 | [12 empty] | 45.25 | Relative Uncertainty +/-10% | [6 empty] | 219.79 | Relative Uncertainty +/-10%
61718120 | 1985-02-06 11:30 | 11:30:00 | 1985-02-06 | 2 | 1985 | 06 Feb 1985 11:30:00 (Known minute) | 19850206113000617181206 | WA-S-SWRISHIST | 61718120 |  | Grab sample | Standard sample | Top of casing | 47 | Water | Container | Not assigned | HGW |  | Unrestricted |  |  | RS24747-1985 | [12 empty] | 45.22 | Relative Uncertainty +/-10% | [6 empty] | 219.82 | Relative Uncertainty +/-10%
61718120 | 1985-03-20 10:41 | 10:41:00 | 1985-03-20 | 3 | 1985 | 20 Mar 1985 10:41:00 (Known minute) | 19850320104100617181206 | WA-S-SWRISHIST | 61718120 |  | Grab sample | Standard sample | Top of casing | 45.3 | Water | Container | Not assigned | HGW |  | Unrestricted |  |  | RS24759-1985 | [12 empty] | 45.19 | Relative Uncertainty +/-10% | [6 empty] | 219.85 | Relative Uncertainty +/-10%
61718120 | 1985-04-30 09:47 | 09:47:00 | 1985-04-30 | 4 | 1985 | 30 Apr 1985 09:47:00 (Known minute) | 19850430094700617181206 | WA-S-SWRISHIST | 61718120 |  | Grab sample | Standard sample | Top of casing | 45.4 | Water | Container | Not assigned | HGW |  | Unrestricted |  |  | RS24766-1985 | [12 empty] | 45.2 | Relative Uncertainty +/-10% | [6 empty] | 219.84 | Relative Uncertainty +/-10%
61718120 | 1985-06-20 10:25 | 10:25:00 | 1985-06-20 | 6 | 1985 | 20 Jun 1985 10:25:00 (Known minute) | 19850620102500617181206 | WA-S-SWRISHIST | 61718120 |  | Grab sample | Standard sample | Top of casing | 45.5 | Water | Container | Not assigned | HGW |  | Unrestricted |  |  | RS24779-1985 | [12 empty] | 45.14 | Relative Uncertainty +/-10% | [6 empty] | 219.9 | Relative Uncertainty +/-10%
61718120 | 1985-07-24 12:15 | 12:15:00 | 1985-07-24 | 7 | 1985 | 24 Jul 1985 12:15:00 (Known minute) | 19850724121500617181206 | WA-S-SWRISHIST | 61718120 |  | Grab sample | Standard sample | Top of casing | 45.3 | Water | Container | Not assigned | HGW |  | Unrestricted |  |  | RS24787-1985 | [12 empty] | 45.08 | Relative Uncertainty +/-10% | [6 empty] | 219.96 | Relative Uncertainty +/-10%
61718120 | 1985-09-10 11:01 | 11:01:00 | 1985-09-10 | 9 | 1985 | 10 Sep 1985 11:01:00 (Known minute) | 19850910110100617181206 | WA-S-SWRISHIST | 61718120 |  | Grab sample | Standard sample | Top of casing | 45.4 | Water | Container | Not assigned | HGW |  | Unrestricted |  |  | RS24801-1985 | [12 empty] | 45.12 | Relative Uncertainty +/-10% | [6 empty] | 219.92 | Relative Uncertainty +/-10%
61718120 | 1985-11-12 11:24 | 11:24:00 | 1985-11-12 | 11 | 1985 | 12 Nov 1985 11:24:00 (Known minute) | 19851112112400617181206 | WA-S-SWRISHIST | 61718120 |  | Grab sample | Standard sample | Top of casing | 45.6 | Water | Container | Not assigned | HGW |  | Unrestricted |  |  | RS24816-1985 | [12 empty] | 45.1 | Relative Uncertainty +/-10% | [6 empty] | 219.94 | Relative Uncertainty +/-10%
61718120 | 1986-02-18 10:56 | 10:56:00 | 1986-02-18 | 2 | 1986 | 18 Feb 1986 10:56:00 (Known minute) | 19860218105600617181206 | WA-S-SWRISHIST | 61718120 |  | Grab sample | Standard sample | Top of casing | 45.5 | Water | Container | Not assigned | HGW |  | Unrestricted |  |  | RS24835-1986 | [12 empty] | 45.02 | Relative Uncertainty +/-10% | [6 empty] | 220.02 | Relative Uncertainty +/-10%
61718120 | 1986-03-24 11:17 | 11:17:00 | 1986-03-24 | 3 | 1986 | 24 Mar 1986 11:17:00 (Known minute) | 19860324111700617181206 | WA-S-SWRISHIST | 61718120 |  | Grab sample | Standard sample | Top of casing | 45.4 | Water | Container | Not assigned | HGW |  | Unrestricted |  |  | RS24847-1986 | [12 empty] | 45.01 | Relative Uncertainty +/-10% | [6 empty] | 220.03 | Relative Uncertainty +/-10%
61718120 | 1986-05-13 10:30 | 10:30:00 | 1986-05-13 | 5 | 1986 | 13 May 1986 10:30:00 (Known minute) | 19860513103000617181206 | WA-S-SWRISHIST | 61718120 |  | Grab sample | Standard sample | Top of casing | 45.2 | Water | Container | Not assigned | HGW |  | Unrestricted |  |  | RS24858-1986 | [12 empty] | 44.96 | Relative Uncertainty +/-10% | [6 empty] | 220.08 | Relative Uncertainty +/-10%
61718120 | 1986-06-24 13:14 | 13:14:00 | 1986-06-24 | 6 | 1986 | 24 Jun 1986 13:14:00 (Known minute) | 19860624131400617181206 | WA-S-SWRISHIST | 61718120 |  | Grab sample | Standard sample | Top of casing | 45.2 | Water | Container | Not assigned | HGW |  | Unrestricted |  |  | RS24876-1986 | [12 empty] | 44.9 | Relative Uncertainty +/-10% | [6 empty] | 220.14 | Relative Uncertainty +/-10%
61718120 | 1986-08-05 13:02 | 13:02:00 | 1986-08-05 | 8 | 1986 | 05 Aug 1986 13:02:00 (Known minute) | 19860805130200617181206 | WA-S-SWRISHIST | 61718120 |  | Grab sample | Standard sample | Top of casing | 55.95 | Water | Container | Not assigned | HGW |  | Unrestricted |  |  | RS24901-1986 | [12 empty] | 44.835 | Relative Uncertainty +/-10% | [6 empty] | 220.205 | Relative Uncertainty +/-10%
61718120 | 1986-09-10 10:20 | 10:20:00 | 1986-09-10 | 9 | 1986 | 10 Sep 1986 10:20:00 (Known minute) | 19860910102000617181206 | WA-S-SWRISHIST | 61718120 |  | Grab sample | Standard sample | Top of casing | 45 | Water | Container | Not assigned | HGW |  | Unrestricted |  |  | RS24911-1986 | [12 empty] | 44.88 | Relative Uncertainty +/-10% | [6 empty] | 220.16 | Relative Uncertainty +/-10%
61718120 | 1986-11-05 11:01 | 11:01:00 | 1986-11-05 | 11 | 1986 | 05 Nov 1986 11:01:00 (Known minute) | 19861105110100617181206 | WA-S-SWRISHIST | 61718120 |  | Grab sample | Standard sample | Top of casing | 45.4 | Water | Container | Not assigned | HGW |  | Unrestricted |  |  | RS24952-1986 | [12 empty] | 44.95 | Relative Uncertainty +/-10% | [6 empty] | 220.09 | Relative Uncertainty +/-10%
61718120 | 1986-12-16 10:27 | 10:27:00 | 1986-12-16 | 12 | 1986 | 16 Dec 1986 10:27:00 (Known minute) | 19861216102700617181206 | WA-S-SWRISHIST | 61718120 |  | Grab sample | Standard sample | Top of casing | 45.4 | Water | Container | Not assigned | HGW |  | Unrestricted |  |  | RS24964-1986 | [12 empty] | 44.91 | Relative Uncertainty +/-10% | [6 empty] | 220.13 | Relative Uncertainty +/-10%
61718120 | 1987-02-24 10:59 | 10:59:00 | 1987-02-24 | 2 | 1987 | 24 Feb 1987 10:59:00 (Known minute) | 19870224105900617181206 | WA-S-SWRISHIST | 61718120 |  | Grab sample | Standard sample | Top of casing | 45.2 | Water | Container | Not assigned | HGW |  | Unrestricted |  |  | RS24991-1987 | [12 empty] | 44.85 | Relative Uncertainty +/-10% | [6 empty] | 220.19 | Relative Uncertainty +/-10%
61718120 | 1987-06-22 11:07 | 11:07:00 | 1987-06-22 | 6 | 1987 | 22 Jun 1987 11:07:00 (Known minute) | 19870622110700617181206 | WA-S-SWRISHIST | 61718120 |  | Grab sample | Standard sample | Top of casing | 45.2 | Water | Container | Not assigned | HGW |  | Unrestricted |  |  | RS24075-1987 | [12 empty] | 44.75 | Relative Uncertainty +/-10% | [6 empty] | 220.29 | Relative Uncertainty +/-10%
61718120 | 1987-08-05 15:12 | 15:12:00 | 1987-08-05 | 8 | 1987 | 05 Aug 1987 15:12:00 (Known minute) | 19870805151200617181206 | WA-S-SWRISHIST | 61718120 |  | Grab sample | Standard sample | Top of casing | 45.2 | Water | Container | Not assigned | HGW |  | Unrestricted |  |  | RS24116-1987 | [12 empty] | 44.74 | Relative Uncertainty +/-10% | [6 empty] | 220.3 | Relative Uncertainty +/-10%
61718120 | 1987-09-16 10:57 | 10:57:00 | 1987-09-16 | 9 | 1987 | 16 Sep 1987 10:57:00 (Known minute) | 19870916105700617181206 | WA-S-SWRISHIST | 61718120 |  | Grab sample | Standard sample | Top of casing | 45.1 | Water | Container | Not assigned | HGW |  | Unrestricted |  |  | RS24133-1987 | [12 empty] | 44.705 | Relative Uncertainty +/-10% | [6 empty] | 220.335 | Relative Uncertainty +/-10%
61718120 | 1987-11-04 11:02 | 11:02:00 | 1987-11-04 | 11 | 1987 | 04 Nov 1987 11:02:00 (Known minute) | 19871104110200617181206 | WA-S-SWRISHIST | 61718120 |  | Grab sample | Standard sample | Top of casing | 45.2 | Water | Container | Not assigned | HGW |  | Unrestricted |  |  | RS24169-1987 | [12 empty] | 44.72 | Relative Uncertainty +/-10% | [6 empty] | 220.32 | Relative Uncertainty +/-10%
61718120 | 1987-12-07 10:40 | 10:40:00 | 1987-12-07 | 12 | 1987 | 07 Dec 1987 10:40:00 (Known minute) | 19871207104000617181206 | WA-S-SWRISHIST | 61718120 |  | Grab sample | Standard sample | Top of casing | 45 | Water | Container | Not assigned | HGW |  | Unrestricted |  |  | RS24191-1987 | [12 empty] | 44.64 | Relative Uncertainty +/-10% | [6 empty] | 220.4 | Relative Uncertainty +/-10%
61718120 | 1988-01-19 10:46 | 10:46:00 | 1988-01-19 | 1 | 1988 | 19 Jan 1988 10:46:00 (Known minute) | 19880119104600617181206 | WA-S-SWRISHIST | 61718120 |  | Grab sample | Standard sample | Top of casing | 45.25 | Water | Container | Not assigned | HGW |  | Unrestricted |  |  | RS24224-1988 | [12 empty] | 44.64 | Relative Uncertainty +/-10% | [6 empty] | 220.4 | Relative Uncertainty +/-10%
61718120 | 1988-02-29 10:50 | 10:50:00 | 1988-02-29 | 2 | 1988 | 29 Feb 1988 10:50:00 (Known minute) | 19880229105000617181206 | WA-S-SWRISHIST | 61718120 |  | Grab sample | Standard sample | Top of casing | 45 | Water | Container | Not assigned | HGW |  | Unrestricted |  |  | RS24255-1988 | [12 empty] | 44.605 | Relative Uncertainty +/-10% | [6 empty] | 220.435 | Relative Uncertainty +/-10%
61718120 | 1988-04-21 11:23 | 11:23:00 | 1988-04-21 | 4 | 1988 | 21 Apr 1988 11:23:00 (Known minute) | 19880421112300617181206 | WA-S-SWRISHIST | 61718120 |  | Grab sample | Standard sample | Top of casing | 45.1 | Water | Container | Not assigned | HGW |  | Unrestricted |  |  | RS24290-1988 | [12 empty] | 44.57 | Relative Uncertainty +/-10% | [6 empty] | 220.47 | Relative Uncertainty +/-10%
61718120 | 1988-06-29 09:34 | 09:34:00 | 1988-06-29 | 6 | 1988 | 29 Jun 1988 09:34:00 (Known minute) | 19880629093400617181206 | WA-S-SWRISHIST | 61718120 |  | Grab sample | Standard sample | Top of casing | 45 | Water | Container | Not assigned | HGW |  | Unrestricted |  |  | RS24329-1988 | [12 empty] | 44.49 | Relative Uncertainty +/-10% | [6 empty] | 220.55 | Relative Uncertainty +/-10%
61718120 | 1989-03-30 10:24 | 10:24:00 | 1989-03-30 | 3 | 1989 | 30 Mar 1989 10:24:00 (Known minute) | 19890330102400617181206 | WA-S-SWRISHIST | 61718120 |  | Grab sample | Standard sample | Top of casing | 45 | Water | Container | Not assigned | HGW |  | Unrestricted |  |  | RS24493-1989 | [12 empty] | 44.285 | Relative Uncertainty +/-10% | [6 empty] | 220.755 | Relative Uncertainty +/-10%
61718120 | 1989-08-16 10:37 | 10:37:00 | 1989-08-16 | 8 | 1989 | 16 Aug 1989 10:37:00 (Known minute) | 19890816103700617181206 | WA-S-SWRISHIST | 61718120 |  | Grab sample | Standard sample | Top of casing | 45 | Water | Container | Not assigned | HGW |  | Unrestricted |  |  | RS24582-1989 | [12 empty] | 44.2 | Relative Uncertainty +/-10% | [6 empty] | 220.84 | Relative Uncertainty +/-10%
61718120 | 1990-02-21 10:53 | 10:53:00 | 1990-02-21 | 2 | 1990 | 21 Feb 1990 10:53:00 (Known minute) | 19900221105300617181206 | WA-S-SWRISHIST | 61718120 |  | Grab sample | Standard sample | Top of casing | 44.7 | Water | Container | Not assigned | HGW |  | Unrestricted |  |  | RS24680-1990 | [12 empty] | 44.05 | Relative Uncertainty +/-10% | [6 empty] | 220.99 | Relative Uncertainty +/-10%
61718120 | 1990-05-10 10:29 | 10:29:00 | 1990-05-10 | 5 | 1990 | 10 May 1990 10:29:00 (Known minute) | 19900510102900617181206 | WA-S-SWRISHIST | 61718120 |  | Grab sample | Standard sample | Top of casing | 44.6 | Water | Container | Not assigned | HGW |  | Unrestricted |  |  | RS24719-1990 | [12 empty] | 44.01 | Relative Uncertainty +/-10% | [6 empty] | 221.03 | Relative Uncertainty +/-10%
61718120 | 1990-09-26 10:39 | 10:39:00 | 1990-09-26 | 9 | 1990 | 26 Sep 1990 10:39:00 (Known minute) | 19900926103900617181206 | WA-S-SWRISHIST | 61718120 |  | Grab sample | Standard sample | Top of casing | 44.3 | Water | Container | Not assigned | HGW |  | Unrestricted |  |  | RS24772-1990 | [12 empty] | 43.78 | Relative Uncertainty +/-10% | [6 empty] | 221.26 | Relative Uncertainty +/-10%
61718120 | 1991-04-22 10:44 | 10:44:00 | 1991-04-22 | 4 | 1991 | 22 Apr 1991 10:44:00 (Known minute) | 19910422104400617181206 | WA-S-SWRISHIST | 61718120 |  | Grab sample | Standard sample | Top of casing | 44.4 | Water | Container | Not assigned | HGW |  | Unrestricted |  |  | RS24844-1991 | [12 empty] | 43.66 | Relative Uncertainty +/-10% | [6 empty] | 221.38 | Relative Uncertainty +/-10%
61718120 | 1991-08-21 11:22 | 11:22:00 | 1991-08-21 | 8 | 1991 | 21 Aug 1991 11:22:00 (Known minute) | 19910821112200617181206 | WA-S-SWRISHIST | 61718120 |  | Grab sample | Standard sample | Top of casing |  | Water | Container | Not assigned | HGW |  | Unrestricted |  |  | RS24875-1991 | [12 empty] | 43.545 | Relative Uncertainty +/-10% | [6 empty] | 221.495 | Relative Uncertainty +/-10%
61718120 | 1992-03-16 11:08 | 11:08:00 | 1992-03-16 | 3 | 1992 | 16 Mar 1992 11:08:00 (Known minute) | 19920316110800617181206 | WA-S-SWRISHIST | 61718120 |  | Grab sample | Standard sample | Top of casing |  | Water | Container | Not assigned | HGW |  | Unrestricted |  |  | RS24910-1992 | [12 empty] | 43.46 | Relative Uncertainty +/-10% | [6 empty] | 221.58 | Relative Uncertainty +/-10%
61718120 | 1992-07-08 11:16 | 11:16:00 | 1992-07-08 | 7 | 1992 | 08 Jul 1992 11:16:00 (Known minute) | 19920708111600617181206 | WA-S-SWRISHIST | 61718120 |  | Grab sample | Standard sample | Top of casing |  | Water | Container | Not assigned | HGW |  | Unrestricted |  |  | RS24918-1992 | [12 empty] | 43.36 | Relative Uncertainty +/-10% | [6 empty] | 221.68 | Relative Uncertainty +/-10%
61718120 | 1992-11-24 10:56 | 10:56:00 | 1992-11-24 | 11 | 1992 | 24 Nov 1992 10:56:00 (Known minute) | 19921124105600617181206 | WA-S-SWRISHIST | 61718120 |  | Grab sample | Standard sample | Top of casing |  | Water | Container | Not assigned | HGW |  | Unrestricted |  |  | RS24943-1992 | [12 empty] | 43.31 | Relative Uncertainty +/-10% | [6 empty] | 221.73 | Relative Uncertainty +/-10%
61718120 | 1993-03-03 11:31 | 11:31:00 | 1993-03-03 | 3 | 1993 | 03 Mar 1993 11:31:00 (Known minute) | 19930303113100617181206 | WA-S-SWRISHIST | 61718120 |  | Grab sample | Standard sample | Top of casing |  | Water | Container | Not assigned | HGW |  | Unrestricted |  |  | RS24948-1993 | [12 empty] | 43.245 | Relative Uncertainty +/-10% | [6 empty] | 221.795 | Relative Uncertainty +/-10%
61718120 | 1993-08-27 11:14 | 11:14:00 | 1993-08-27 | 8 | 1993 | 27 Aug 1993 11:14:00 (Known minute) | 19930827111400617181206 | WA-S-SWRISHIST | 61718120 |  | Grab sample | Standard sample | Top of casing |  | Water | Container | Not assigned | HGW |  | Unrestricted |  |  | RS24986-1993 | [12 empty] | 43.07 | Relative Uncertainty +/-10% | [6 empty] | 221.97 | Relative Uncertainty +/-10%
61718120 | 1994-02-17 09:28 | 09:28:00 | 1994-02-17 | 2 | 1994 | 17 Feb 1994 09:28:00 (Known minute) | 19940217092800617181206 | WA-S-SWRISHIST | 61718120 |  | Grab sample | Standard sample | Top of casing |  | Water | Container | Not assigned | HGW |  | Unrestricted |  |  | RS24009-1994 | [12 empty] | 43.01 | Relative Uncertainty +/-10% | [6 empty] | 222.03 | Relative Uncertainty +/-10%
61718120 | 1994-08-31 11:18 | 11:18:00 | 1994-08-31 | 8 | 1994 | 31 Aug 1994 11:18:00 (Known minute) | 19940831111800617181206 | WA-S-SWRISHIST | 61718120 |  | Grab sample | Standard sample | Top of casing |  | Water | Container | Not assigned | HGW |  | Unrestricted |  |  | RS24027-1994 | [12 empty] | 42.82 | Relative Uncertainty +/-10% | [6 empty] | 222.22 | Relative Uncertainty +/-10%
61718120 | 1995-10-17 12:50 | 12:50:00 | 1995-10-17 | 10 | 1995 | 17 Oct 1995 12:50:00 (Known minute) | 19951017125000617181206 | WA-S-SWRISHIST | 61718120 |  | Grab sample | Standard sample | Top of casing |  | Water | Container | Not assigned | HGW |  | Unrestricted |  |  | RS24045-1995 | [12 empty] | 42.52 | Relative Uncertainty +/-10% | [6 empty] | 222.52 | Relative Uncertainty +/-10%
61718120 | 1996-07-04 11:06 | 11:06:00 | 1996-07-04 | 7 | 1996 | 04 Jul 1996 11:06:00 (Known minute) | 19960704110600617181206 | WA-S-SWRISHIST | 61718120 |  | Grab sample | Standard sample | Top of casing |  | Water | Container | Not assigned | HGW |  | Unrestricted |  |  | RS24051-1996 | [12 empty] | 42.34 | Relative Uncertainty +/-10% | [6 empty] | 222.7 | Relative Uncertainty +/-10%
61718120 | 1996-12-18 10:40 | 10:40:00 | 1996-12-18 | 12 | 1996 | 18 Dec 1996 10:40:00 (Known minute) | 19961218104000617181206 | WA-S-SWRISHIST | 61718120 |  | Grab sample | Standard sample | Top of casing |  | Water | Container | Not assigned | HGW |  | Unrestricted |  |  | RS24066-1996 | [12 empty] | 42.21 | Relative Uncertainty +/-10% | [6 empty] | 222.83 | Relative Uncertainty +/-10%
61718120 | 1997-06-12 09:55 | 09:55:00 | 1997-06-12 | 6 | 1997 | 12 Jun 1997 09:55:00 (Known minute) | 19970612095500617181206 | WA-S-SWRISHIST | 61718120 |  | Grab sample | Standard sample | Top of casing |  | Water | Container | Not assigned | HGW |  | Unrestricted |  |  | RS24085-1997 | [12 empty] | 42.03 | Relative Uncertainty +/-10% | [6 empty] | 223.01 | Relative Uncertainty +/-10%
61718120 | 1998-01-28 10:46 | 10:46:00 | 1998-01-28 | 1 | 1998 | 28 Jan 1998 10:46:00 (Known minute) | 19980128104600617181206 | WA-S-SWRISHIST | 61718120 |  | Grab sample | Standard sample | Top of casing |  | Water | Container | Not assigned | HGW |  | Unrestricted |  |  | RS24114-1998 | [12 empty] | 41.81 | Relative Uncertainty +/-10% | [6 empty] | 223.23 | Relative Uncertainty +/-10%
61718120 | 1998-06-24 10:13 | 10:13:00 | 1998-06-24 | 6 | 1998 | 24 Jun 1998 10:13:00 (Known minute) | 19980624101300617181206 | WA-S-SWRISHIST | 61718120 |  | Grab sample | Standard sample | Top of casing |  | Water | Container | Not assigned | HGW |  | Unrestricted |  |  | RS24130-1998 | [12 empty] | 41.56 | Relative Uncertainty +/-10% | [6 empty] | 223.48 | Relative Uncertainty +/-10%
61718120 | 1998-09-23 11:55 | 11:55:00 | 1998-09-23 | 9 | 1998 | 23 Sep 1998 11:55:00 (Known minute) | 19980923115500617181206 | WA-S-SWRISHIST | 61718120 |  | Grab sample | Standard sample | Top of casing |  | Water | Container | Not assigned | HGW |  | Unrestricted |  |  | RS24142-1998 | [12 empty] | 41.48 | Relative Uncertainty +/-10% | [6 empty] | 223.56 | Relative Uncertainty +/-10%
61718120 | 1999-12-21 11:34 | 11:34:00 | 1999-12-21 | 12 | 1999 | 21 Dec 1999 11:34:00 (Known minute) | 19991221113400617181206 | WA-S-SWRISHIST | 61718120 |  | Grab sample | Standard sample | Top of casing |  | Water | Container | Not assigned | HGW |  | Unrestricted |  |  | RS24164-1999 | [12 empty] | 41 | Relative Uncertainty +/-10% | [6 empty] | 224.04 | Relative Uncertainty +/-10%
61718120 | 2000-11-15 11:56 | 11:56:00 | 2000-11-15 | 11 | 2000 | 15 Nov 2000 11:56:00 (Known minute) | 20001115115600617181206 | MW-G-GMGER | 61718120 |  | Insitu | Standard sample | Top of casing |  | Water | None | Not assigned | HGW |  | Unrestricted |  |  | RS24170-2000 | [12 empty] | 40.485 | Relative Uncertainty +/-10% | [6 empty] | 224.555 | Relative Uncertainty +/-10%
61718120 | 2002-06-24 12:00 | 12:00:00 | 2002-06-24 | 6 | 2002 | 24 Jun 2002 12:00:00 (Known minute) | 2002062412000061718120999 | MW-G-GMGER | 61718120 |  | Insitu | Standard sample | (none) |  | Water | None | Not assigned | HGW | CSIRO - MONITORING BORE RECHARGE STUDY | Unrestricted |  |  | 15711 | [8 empty] | 0 | Relative Uncertainty +/-10%
61718120 | 2003-10-06 12:00 | 12:00:00 | 2003-10-06 | 10 | 2003 | 06 Oct 2003 12:00:00 (Known minute) | 2003100612000061718120999 | MW-G-GMGER | 61718120 |  | Insitu | Standard sample | (none) |  | Water | None | Not assigned | HGW | MONITORING BY CSIRO | Unrestricted |  |  | 23204 | [8 empty] | 0 | Relative Uncertainty +/-10%
61718120 | 2004-05-27 11:31 | 11:31:00 | 2004-05-27 | 5 | 2004 | 27 May 2004 11:31:00 (Known minute) | 20040527113100617181206 | MW-G-GMGER | 61718120 |  | Insitu | Standard sample | Top of casing |  | Water | None | Not assigned | HGW |  | Unrestricted |  |  | 23159 | [12 empty] | 39.73 | Relative Uncertainty +/-10% | [6 empty] | 225.31 | Relative Uncertainty +/-10%
61718120 | 2004-11-11 10:38 | 10:38:00 | 2004-11-11 | 11 | 2004 | 11 Nov 2004 10:38:00 (Known minute) | 20041111103800617181206 | MW-G-GMGER | 61718120 |  | Insitu | Standard sample | Top of casing |  | Water | None | Not assigned | HGW |  | Unrestricted |  |  | 23176 | [12 empty] | 39.68 | Relative Uncertainty +/-10% | [6 empty] | 225.36 | Relative Uncertainty +/-10%
61718120 | 2005-05-31 11:27 | 11:27:00 | 2005-05-31 | 5 | 2005 | 31 May 2005 11:27:00 (Known minute) | 20050531112700617181206 | MW-G-GMGER | 61718120 |  | Insitu | Standard sample | Top of casing |  | Water | None | Not assigned | HGW |  | Unrestricted |  |  | 23185 | [12 empty] | 39.55 | Relative Uncertainty +/-10% | [6 empty] | 225.49 | Relative Uncertainty +/-10%
61718120 | 2006-08-02 12:47 | 12:47:00 | 2006-08-02 | 8 | 2006 | 02 Aug 2006 12:47:00 (Known minute) | 20060802124700617181206 | MW-G-GMGER | 61718120 |  | Insitu | Standard sample | Top of casing |  | Water | None | Not assigned | HGW |  | Unrestricted |  |  | 27121 | [12 empty] | 39.26 | Relative Uncertainty +/-10% | [6 empty] | 225.78 | Relative Uncertainty +/-10%
61718120 | 2007-05-01 12:35 | 12:35:00 | 2007-05-01 | 5 | 2007 | 01 May 2007 12:35:00 (Known minute) | 20070501123500617181206 | MW-G-GMGER | 61718120 |  | Insitu | Standard sample | Top of casing |  | Water | None | Not assigned | HGW |  | Unrestricted |  |  | 23217 | [12 empty] | 39.13 | Relative Uncertainty +/-10% | [6 empty] | 225.91 | Relative Uncertainty +/-10%
61718120 | 2007-11-21 12:23 | 12:23:00 | 2007-11-21 | 11 | 2007 | 21 Nov 2007 12:23:00 (Known minute) | 20071121122300617181206 | MW-G-GMGER | 61718120 |  | Insitu | Standard sample | Top of casing |  | Water | None | Not assigned | HGW |  | Unrestricted |  |  | 27143 | [12 empty] | 39.03 | Relative Uncertainty +/-10% | [6 empty] | 226.01 | Relative Uncertainty +/-10%
61718120 | 2008-05-21 11:20 | 11:20:00 | 2008-05-21 | 5 | 2008 | 21 May 2008 11:20:00 (Known minute) | 20080521112000617181206 | MW-G-GMGER | 61718120 |  | Insitu | Standard sample | Top of casing |  | Water | None | Not assigned | HGW |  | Unrestricted |  |  | 27136 | [12 empty] | 38.96 | Relative Uncertainty +/-10% | [6 empty] | 226.08 | Relative Uncertainty +/-10%
61718120 | 2008-11-10 11:25 | 11:25:00 | 2008-11-10 | 11 | 2008 | 10 Nov 2008 11:25:00 (Known minute) | 20081110112500617181206 | MW-G-GMGER | 61718120 |  | Insitu | Standard sample | Top of casing |  | Water | None | Not assigned | HGW |  | Unrestricted |  |  | 27147 | [12 empty] | 38.85 | Relative Uncertainty +/-10% | [6 empty] | 226.19 | Relative Uncertainty +/-10%
61718120 | 2009-04-07 12:00 | 12:00:00 | 2009-04-07 | 4 | 2009 | 07 Apr 2009 12:00:00 (Known minute) | 20090407120000617181206 | MW-G-GMGER | 61718120 |  | Insitu | Standard sample | Top of casing |  | Water | None | Not assigned | HGW |  | Unrestricted |  |  | 23233 | [12 empty] | 38.85 | Relative Uncertainty +/-10% | [6 empty] | 226.19 | Relative Uncertainty +/-10%
61718120 | 2010-05-04 12:10 | 12:10:00 | 2010-05-04 | 5 | 2010 | 04 May 2010 12:10:00 (Known minute) | 20100504121000617181206 | MW-G-GMGER | 61718120 |  | Insitu | Standard sample | Top of casing |  | Water | None | Not assigned | HGW |  | Unrestricted |  |  | 23250 | [12 empty] | 38.64 | Relative Uncertainty +/-10% | [6 empty] | 226.4 | Relative Uncertainty +/-10%
61718120 | 2010-09-30 12:44 | 12:44:00 | 2010-09-30 | 9 | 2010 | 30 Sep 2010 12:44:00 (Known minute) | 20100930124400617181206 | MW-G-GMGER | 61718120 |  | Insitu | Standard sample | Top of casing |  | Water | None | Not assigned | HGW |  | Unrestricted |  |  | 35379 | [12 empty] | 38.72 | Relative Uncertainty +/-10% | [6 empty] | 226.32 | Relative Uncertainty +/-10%
61718120 | 2011-04-07 11:18 | 11:18:00 | 2011-04-07 | 4 | 2011 | 07 Apr 2011 11:18:00 (Known minute) | 20110407111800617181206 | MW-G-GMGER | 61718120 |  | Insitu | Standard sample | Top of casing |  | Water | None | Not assigned | HGW |  | Unrestricted |  |  | 35388 | [12 empty] | 40.63 | Relative Uncertainty +/-10% | [6 empty] | 224.41 | Relative Uncertainty +/-10%
61718120 | 2011-11-03 10:54 | 10:54:00 | 2011-11-03 | 11 | 2011 | 03 Nov 2011 10:54:00 (Known minute) | 20111103105400617181206 | MW-G-GMGER | 61718120 |  | Insitu | Standard sample | Top of casing |  | Water | None | Not assigned | HGW |  | Unrestricted |  |  | 52351 | [12 empty] | 39.556 | Relative Uncertainty +/-10% | [6 empty] | 225.484 | Relative Uncertainty +/-10%
61718120 | 2012-04-17 11:58 | 11:58:00 | 2012-04-17 | 4 | 2012 | 17 Apr 2012 11:58:00 (Known minute) | 20120417115800617181206 | MW-G-GMGER | 61718120 |  | Insitu | Standard sample | Top of casing |  | Water | None | Not assigned | HGW |  | Unrestricted |  |  | 100409 | [12 empty] | 40.11 | Relative Uncertainty +/-10% | [6 empty] | 224.93 | Relative Uncertainty +/-10%
61718120 | 2012-09-24 11:44 | 11:44:00 | 2012-09-24 | 9 | 2012 | 24 Sep 2012 11:44:00 (Known minute) | 20120924114400617181206 | MW-G-GMGER | 61718120 |  | Insitu | Standard sample | Top of casing |  | Water | None | Not assigned | HGW |  | Unrestricted |  |  | 100417 | [12 empty] | 39.28 | Relative Uncertainty +/-10% | [6 empty] | 225.76 | Relative Uncertainty +/-10%
61718120 | 2013-03-26 11:20 | 11:20:00 | 2013-03-26 | 3 | 2013 | 26 Mar 2013 11:20:00 (Known minute) | 20130326112000617181206 | MW-G-GMGER | 61718120 |  | Insitu | Standard sample | Top of casing |  | Water | None | Not assigned | HGW |  | Unrestricted |  |  | 100430 | [12 empty] | 39.51 | Relative Uncertainty +/-10% | [6 empty] | 225.53 | Relative Uncertainty +/-10%
61718120 | 2013-09-18 11:46 | 11:46:00 | 2013-09-18 | 9 | 2013 | 18 Sep 2013 11:46:00 (Known minute) | 20130918114600617181206 | MW-G-GMGER | 61718120 |  | Insitu | Standard sample | Top of casing |  | Water | None | Not assigned | HGW |  | Unrestricted |  |  | 100443 | [12 empty] | 38.12 | Relative Uncertainty +/-10% | [6 empty] | 226.92 | Relative Uncertainty +/-10%
61718120 | 2014-04-09 11:50 | 11:50:00 | 2014-04-09 | 4 | 2014 | 09 Apr 2014 11:50:00 (Known minute) | 20140409115000617181206 | MW-G-GMGER | 61718120 |  | Insitu | Standard sample | Top of casing |  | Water | None | Not assigned | HGW |  | Unrestricted |  |  | 100457 | [12 empty] | 37.86 | Relative Uncertainty +/-10% | [6 empty] | 227.18 | Relative Uncertainty +/-10%
61718120 | 2014-11-12 13:08 | 13:08:00 | 2014-11-12 | 11 | 2014 | 12 Nov 2014 13:08:00 (Known minute) | 20141112130800617181206 | MW-G-GMGER | 61718120 |  | Insitu | Standard sample | Top of casing |  | Water | None | Not assigned | HGW |  | Unrestricted |  |  | 100471 | [12 empty] | 37.69 | Relative Uncertainty +/-10% | [6 empty] | 227.35 | Relative Uncertainty +/-10%
61718120 | 2015-04-30 13:07 | 13:07:00 | 2015-04-30 | 4 | 2015 | 30 Apr 2015 13:07:00 (Known minute) | 20150430130700617181206 | MW-G-GMGER | 61718120 |  | Insitu | Standard sample | Top of casing |  | Water | None | Not assigned | HGW |  | Unrestricted |  |  | 100482 | [12 empty] | 37.55 | Relative Uncertainty +/-10% | [6 empty] | 227.49 | Relative Uncertainty +/-10%
61718120 | 2015-11-05 12:04 | 12:04:00 | 2015-11-05 | 11 | 2015 | 05 Nov 2015 12:04:00 (Known minute) | 20151105120400617181206 | MW-G-GMGER | 61718120 |  | Insitu | Standard sample | Top of casing |  | Water | None | Not assigned | HGW |  | Unrestricted |  |  | 100491 | [12 empty] | 37.4 | Relative Uncertainty +/-10% | [6 empty] | 227.64 | Relative Uncertainty +/-10%
61718120 | 2016-04-12 12:37 | 12:37:00 | 2016-04-12 | 4 | 2016 | 12 Apr 2016 12:37:00 (Known minute) | 20160412123700617181206 | MW-G-GMGER | 61718120 |  | Insitu | Standard sample | Top of casing |  | Water | None | Not assigned | HGW |  | Unrestricted |  |  | 100500 | [12 empty] | 37.67 | Relative Uncertainty +/-10% | [6 empty] | 227.37 | Relative Uncertainty +/-10%
61718120 | 2016-10-04 11:49 | 11:49:00 | 2016-10-04 | 10 | 2016 | 04 Oct 2016 11:49:00 (Known minute) | 20161004114900617181206 | MW-G-GMGER | 61718120 |  | Insitu | Standard sample | Measurement Point |  | Water | None | Not assigned | HGW |  | Unrestricted |  |  | 111405 | [12 empty] | 37.7 | Relative Uncertainty +/-10% | [6 empty] | 227.34 | Relative Uncertainty +/-10%
61718120 | 2017-05-02 11:39 | 11:39:00 | 2017-05-02 | 5 | 2017 | 02 May 2017 11:39:00 (Known minute) | 20170502113900617181206 | MW-G-GMGER | 61718120 |  | Insitu | Standard sample | Measurement Point |  | Water | None | Not assigned | HGW |  | Unrestricted |  |  | 110816 | [12 empty] | 38.32 | Relative Uncertainty +/-10% | [6 empty] | 226.72 | Relative Uncertainty +/-10%
61718120 | 2017-11-02 11:48 | 11:48:00 | 2017-11-02 | 11 | 2017 | 02 Nov 2017 11:48:00 (Known minute) | 20171102114800617181206 | MW-G-GMGER | 61718120 |  | Insitu | Standard sample | Measurement Point |  | Water | None | Not assigned | HGW |  | Unrestricted |  |  | 110827 | [12 empty] | 37.85 | Relative Uncertainty +/-10% | [6 empty] | 227.19 | Relative Uncertainty +/-10%
61718120 | 2018-03-16 11:06 | 11:06:00 | 2018-03-16 | 3 | 2018 | 16 Mar 2018 11:06:00 (Known minute) | 20180316110600617181206 | MW-G-GMGER | 61718120 |  | Insitu | Standard sample | Measurement Point |  | Water | None | Not assigned | HGW |  | Unrestricted |  |  | 110833F | [12 empty] | 40.2 | Relative Uncertainty +/-5% | [6 empty] | 224.84 | Relative Uncertainty +/-5%
61718120 | 2018-10-25 11:12 | 11:12:00 | 2018-10-25 | 10 | 2018 | 25 Oct 2018 11:12:00 (Known minute) | 20181025111200617181206 | MW-G-GMGER | 61718120 |  | Insitu | Standard sample | Measurement Point |  | Water | None | Not assigned | HGW |  | Unrestricted |  |  | 110857F | [12 empty] | 38.1 | Relative Uncertainty +/-5% | [6 empty] | 226.94 | Relative Uncertainty +/-5%
61718120 | 2019-03-27 11:19 | 11:19:00 | 2019-03-27 | 3 | 2019 | 27 Mar 2019 11:19:00 (Known minute) | 20190327111900617181206 | MW-G-GMGER | 61718120 |  | Insitu | Standard sample | Measurement Point |  | Water | None | Not assigned | HGW |  | Unrestricted |  |  | 110866F | [12 empty] | 39.15 | Relative Uncertainty +/-5% | [6 empty] | 225.89 | Relative Uncertainty +/-5%
61718120 | 2019-10-30 11:46 | 11:46:00 | 2019-10-30 | 10 | 2019 | 30 Oct 2019 11:46:00 (Known minute) | 20191030114600617181206 | MW-G-GMGER | 61718120 |  | Insitu | Standard sample | Measurement Point |  | Water | None | Not assigned | HGW |  | Unrestricted |  |  | 110874F | [12 empty] | 37.82 | Relative Uncertainty +/-5% | [6 empty] | 227.22 | Relative Uncertainty +/-5%
61718120 | 2020-04-23 11:00 | 11:00:00 | 2020-04-23 | 4 | 2020 | 23 Apr 2020 11:00:00 (Known minute) | 20200423110000617181206 | MW-G-GMGER | 61718120 |  | Insitu | Standard sample | Measurement Point |  | Water | None | Not assigned | HGW |  | Unrestricted |  |  | 110882F | [12 empty] | 39.8 | Relative Uncertainty +/-5% | [6 empty] | 225.24 | Relative Uncertainty +/-5%
61718120 | 2020-11-04 10:50 | 10:50:00 | 2020-11-04 | 11 | 2020 | 04 Nov 2020 10:50:00 (Known minute) | 20201104105000617181206 | MW-G-GMGER | 61718120 |  | Insitu | Standard sample | Measurement Point |  | Water | None | Not assigned | HGW |  | Unrestricted |  |  | 110898F | [12 empty] | 38.54 | Relative Uncertainty +/-5% | [6 empty] | 226.5 | Relative Uncertainty +/-5%
61718120 | 2021-04-07 11:40 | 11:40:00 | 2021-04-07 | 4 | 2021 | 07 Apr 2021 11:40:00 (Known minute) | 20210407114000617181206 | MW-G-GMGER | 61718120 |  | Insitu | Standard sample | Measurement Point |  | Water | None | Not assigned | HGW |  | Unrestricted |  |  | 110901F | [12 empty] | 39.37 | Relative Uncertainty +/-5% | [6 empty] | 225.67 | Relative Uncertainty +/-5%
61718120 | 2021-10-18 11:45 | 11:45:00 | 2021-10-18 | 10 | 2021 | 18 Oct 2021 11:45:00 (Known minute) | 20211018114500617181206 | MW-G-GMGER | 61718120 |  | Insitu | Standard sample | Measurement Point |  | Water | None | Not assigned | HGW |  | Unrestricted |  |  | 110911F | [12 empty] | 37.46 | Relative Uncertainty +/-5% | [6 empty] | 227.58 | Relative Uncertainty +/-5%
61718120 | 2022-04-21 12:06 | 12:06:00 | 2022-04-21 | 4 | 2022 | 21 Apr 2022 12:06:00 (Known minute) | 20220421120600617181206 | MW-G-GMGER | 61718120 |  | Insitu | Standard sample | Measurement Point |  | Water | None | Not assigned | HGW |  | Unrestricted |  |  | 110921F | [12 empty] | 38.28 | Relative Uncertainty +/-5% | [6 empty] | 226.76 | Relative Uncertainty +/-5%
61718120 | 2022-10-27 11:58 | 11:58:00 | 2022-10-27 | 10 | 2022 | 27 Oct 2022 11:58:00 (Known minute) | 20221027115800617181206 | MW-G-GMGER | 61718120 |  | Insitu | Standard sample | Measurement Point |  | Water | None | Not assigned | HGW |  | Unrestricted |  |  | 110932F | [12 empty] | 37.21 | Relative Uncertainty +/-5% | [6 empty] | 227.83 | Relative Uncertainty +/-5%
61718120 | 2023-04-06 11:47 | 11:47:00 | 2023-04-06 | 4 | 2023 | 06 Apr 2023 11:47:00 (Known minute) | 20230406114700617181206 | MW-G-GMGER | 61718120 |  | Insitu | Standard sample | Measurement Point |  | Water | None | Not assigned | HGW |  | Unrestricted |  |  | 120319F | [12 empty] | 38.36 | Relative Uncertainty +/-5% | [6 empty] | 226.68 | Relative Uncertainty +/-5%
61718120 | 2023-09-21 12:00 | 12:00:00 | 2023-09-21 | 9 | 2023 | 21 Sep 2023 12:00:00 (Known minute) | 20230921120000617181206 | MW-G-GMGER | 61718120 |  | Insitu | Standard sample | Measurement Point |  | Water | None | Not assigned | HGW |  | Unrestricted |  |  | 120323F | [12 empty] | 36.25 | Relative Uncertainty +/-5% | [6 empty] | 228.79 | Relative Uncertainty +/-5%
61718120 | 2024-04-09 11:19 | 11:19:00 | 2024-04-09 | 4 | 2024 | 09 Apr 2024 11:19:00 (Known minute) | 20240409111900617181206 | MW-G-GMGER | 61718120 |  | Insitu | Standard sample | Measurement Point |  | Water | None | Not assigned | HGW |  | Unrestricted |  |  | 120325F | [12 empty] | 38.5 | Relative Uncertainty +/-5% | [6 empty] | 226.54 | Relative Uncertainty +/-5%
61718120 | 2024-10-10 11:17 | 11:17:00 | 2024-10-10 | 10 | 2024 | 10 Oct 2024 11:17:00 (Known minute) | 20241010111700617181206 | MW-G-GMGER | 61718120 |  | Insitu | Standard sample | Measurement Point |  | Water | None | Not assigned | HGW |  | Unrestricted |  |  | 120330F | [12 empty] | 37.45 | Relative Uncertainty +/-5% | [6 empty] | 227.59 | Relative Uncertainty +/-5%
61718120 | 2025-01-08 11:19 | 11:19:00 | 2025-01-08 | 1 | 2025 | 08 Jan 2025 11:19:00 (Known minute) | 20250108111900617181206 | MW-G-GMGER | 61718120 |  | Insitu | Standard sample | Measurement Point |  | Water | None | Not assigned | HGW |  | Unrestricted |  |  | 120332F | [12 empty] | 39.25 | Relative Uncertainty +/-5% | [6 empty] | 225.79 | Relative Uncertainty +/-5%
61718121 | 1974-02-14 09:00 | 09:00:00 | 1974-02-14 | 2 | 1974 | 14 Feb 1974 09:00:00 (Known minute) | 19740214090000617181216 | WA-S-SWRISHIST | 61718121 |  | Grab sample | Standard sample | Top of casing |  | Water | Container | Not assigned | HGW |  | Unrestricted |  |  | NO BATCH 1 | [12 empty] | 41.04 | Relative Uncertainty +/-10% | [6 empty] | 224.48 | Relative Uncertainty +/-10%
61718121 | 1974-02-26 17:10 | 17:10:00 | 1974-02-26 | 2 | 1974 | 26 Feb 1974 17:10:00 (Known minute) | 19740226171000617181216 | WA-S-SWRISHIST | 61718121 |  | Grab sample | Standard sample | Top of casing |  | Water | Container | Not assigned | HGW |  | Unrestricted |  |  | NO BATCH 1 | [12 empty] | 44.41 | Relative Uncertainty +/-10% | [6 empty] | 221.11 | Relative Uncertainty +/-10%
61718121 | 1974-03-13 15:55 | 15:55:00 | 1974-03-13 | 3 | 1974 | 13 Mar 1974 15:55:00 (Known minute) | 19740313155500617181216 | WA-S-SWRISHIST | 61718121 |  | Grab sample | Standard sample | Top of casing |  | Water | Container | Not assigned | HGW |  | Unrestricted |  |  | NO BATCH 1 | [12 empty] | 44.51 | Relative Uncertainty +/-10% | [6 empty] | 221.01 | Relative Uncertainty +/-10%
61718121 | 1974-03-27 10:20 | 10:20:00 | 1974-03-27 | 3 | 1974 | 27 Mar 1974 10:20:00 (Known minute) | 19740327102000617181216 | WA-S-SWRISHIST | 61718121 |  | Grab sample | Standard sample | Top of casing |  | Water | Container | Not assigned | HGW |  | Unrestricted |  |  | NO BATCH 1 | [12 empty] | 44.43 | Relative Uncertainty +/-10% | [6 empty] | 221.09 | Relative Uncertainty +/-10%
61718121 | 1974-04-04 09:50 | 09:50:00 | 1974-04-04 | 4 | 1974 | 04 Apr 1974 09:50:00 (Known minute) | 19740404095000617181216 | WA-S-SWRISHIST | 61718121 |  | Grab sample | Standard sample | Top of casing |  | Water | Container | Not assigned | HGW |  | Unrestricted |  |  | NO BATCH 1 | [12 empty] | 44.39 | Relative Uncertainty +/-10% | [6 empty] | 221.13 | Relative Uncertainty +/-10%
61718121 | 1974-04-10 09:00 | 09:00:00 | 1974-04-10 | 4 | 1974 | 10 Apr 1974 09:00:00 (Known minute) | 19740410090000617181216 | WA-S-SWRISHIST | 61718121 |  | Grab sample | Standard sample | Top of casing |  | Water | Container | Not assigned | HGW |  | Unrestricted |  |  | NO BATCH 1 | [12 empty] | 44.45 | Relative Uncertainty +/-10% | [6 empty] | 221.07 | Relative Uncertainty +/-10%
61718121 | 1974-04-30 17:45 | 17:45:00 | 1974-04-30 | 4 | 1974 | 30 Apr 1974 17:45:00 (Known minute) | 19740430174500617181216 | WA-S-SWRISHIST | 61718121 |  | Grab sample | Standard sample | Top of casing |  | Water | Container | Not assigned | HGW |  | Unrestricted |  |  | NO BATCH 1 | [12 empty] | 44.52 | Relative Uncertainty +/-10% | [6 empty] | 221 | Relative Uncertainty +/-10%
61718121 | 1974-05-13 17:30 | 17:30:00 | 1974-05-13 | 5 | 1974 | 13 May 1974 17:30:00 (Known minute) | 19740513173000617181216 | WA-S-SWRISHIST | 61718121 |  | Grab sample | Standard sample | Top of casing |  | Water | Container | Not assigned | HGW |  | Unrestricted |  |  | NO BATCH 1 | [12 empty] | 44.28 | Relative Uncertainty +/-10% | [6 empty] | 221.24 | Relative Uncertainty +/-10%
61718121 | 1974-05-23 12:20 | 12:20:00 | 1974-05-23 | 5 | 1974 | 23 May 1974 12:20:00 (Known minute) | 19740523122000617181216 | WA-S-SWRISHIST | 61718121 |  | Grab sample | Standard sample | Top of casing |  | Water | Container | Not assigned | HGW |  | Unrestricted |  |  | NO BATCH 1 | [12 empty] | 44.27 | Relative Uncertainty +/-10% | [6 empty] | 221.25 | Relative Uncertainty +/-10%
61718121 | 1974-05-29 15:40 | 15:40:00 | 1974-05-29 | 5 | 1974 | 29 May 1974 15:40:00 (Known minute) | 19740529154000617181216 | WA-S-SWRISHIST | 61718121 |  | Grab sample | Standard sample | Top of casing |  | Water | Container | Not assigned | HGW |  | Unrestricted |  |  | NO BATCH 1 | [12 empty] | 44.2 | Relative Uncertainty +/-10% | [6 empty] | 221.32 | Relative Uncertainty +/-10%
61718121 | 1974-06-13 15:30 | 15:30:00 | 1974-06-13 | 6 | 1974 | 13 Jun 1974 15:30:00 (Known minute) | 19740613153000617181216 | WA-S-SWRISHIST | 61718121 |  | Grab sample | Standard sample | Top of casing |  | Water | Container | Not assigned | HGW |  | Unrestricted |  |  | NO BATCH 1 | [12 empty] | 44.23 | Relative Uncertainty +/-10% | [6 empty] | 221.29 | Relative Uncertainty +/-10%
61718121 | 1974-06-18 11:20 | 11:20:00 | 1974-06-18 | 6 | 1974 | 18 Jun 1974 11:20:00 (Known minute) | 19740618112000617181216 | WA-S-SWRISHIST | 61718121 |  | Grab sample | Standard sample | Top of casing |  | Water | Container | Not assigned | HGW |  | Unrestricted |  |  | NO BATCH 1 | [12 empty] | 44.07 | Relative Uncertainty +/-10% | [6 empty] | 221.45 | Relative Uncertainty +/-10%
61718121 | 1974-06-30 | 00:00:00 | 1974-06-30 | 6 | 1974 | 30 Jun 1974 00:00:00 (Known minute) | 19740630000000617181216 | WA-G-PRE1996AQWADATA | 61718121 |  | Unknown | Standard sample | Ground level |  | Water | Unknown | Not assigned | HGW |  | Unrestricted |  |  | NO BATCH 330 | [12 empty] | 41.04 | Relative Uncertainty +/-10% | [6 empty] | 224.294 | Relative Uncertainty +/-10%
61718121 | 1974-06-30 | 00:00:00 | 1974-06-30 | 6 | 1974 | 30 Jun 1974 00:00:00 (Known minute) | 1974063000000061718121314 | WA-G-PRE1996AQWADATA | 61718121 |  | Unknown | Standard sample | Ground level |  | Water | Unknown | Not assigned | HGW |  | Unrestricted |  |  | NO BATCH 330 | 43.6424 | Relative Uncertainty +/-10%
61718121 | 1974-07-17 12:10 | 12:10:00 | 1974-07-17 | 7 | 1974 | 17 Jul 1974 12:10:00 (Known minute) | 19740717121000617181216 | WA-S-SWRISHIST | 61718121 |  | Grab sample | Standard sample | Top of casing |  | Water | Container | Not assigned | HGW |  | Unrestricted |  |  | NO BATCH 1 | [12 empty] | 44.24 | Relative Uncertainty +/-10% | [6 empty] | 221.28 | Relative Uncertainty +/-10%
61718121 | 1974-08-01 15:30 | 15:30:00 | 1974-08-01 | 8 | 1974 | 01 Aug 1974 15:30:00 (Known minute) | 19740801153000617181216 | WA-S-SWRISHIST | 61718121 |  | Grab sample | Standard sample | Top of casing |  | Water | Container | Not assigned | HGW |  | Unrestricted |  |  | NO BATCH 1 | [12 empty] | 44.19 | Relative Uncertainty +/-10% | [6 empty] | 221.33 | Relative Uncertainty +/-10%
61718121 | 1974-08-15 10:35 | 10:35:00 | 1974-08-15 | 8 | 1974 | 15 Aug 1974 10:35:00 (Known minute) | 19740815103500617181216 | WA-S-SWRISHIST | 61718121 |  | Grab sample | Standard sample | Top of casing |  | Water | Container | Not assigned | HGW |  | Unrestricted |  |  | NO BATCH 1 | [12 empty] | 44.33 | Relative Uncertainty +/-10% | [6 empty] | 221.19 | Relative Uncertainty +/-10%
61718121 | 1974-08-27 10:00 | 10:00:00 | 1974-08-27 | 8 | 1974 | 27 Aug 1974 10:00:00 (Known minute) | 19740827100000617181216 | WA-S-SWRISHIST | 61718121 |  | Grab sample | Standard sample | Top of casing |  | Water | Container | Not assigned | HGW |  | Unrestricted |  |  | NO BATCH 1 | [12 empty] | 44.25 | Relative Uncertainty +/-10% | [6 empty] | 221.27 | Relative Uncertainty +/-10%
61718121 | 1974-10-07 15:35 | 15:35:00 | 1974-10-07 | 10 | 1974 | 07 Oct 1974 15:35:00 (Known minute) | 19741007153500617181216 | WA-S-SWRISHIST | 61718121 |  | Grab sample | Standard sample | Top of casing |  | Water | Container | Not assigned | HGW |  | Unrestricted |  |  | NO BATCH 1 | [12 empty] | 44.24 | Relative Uncertainty +/-10% | [6 empty] | 221.28 | Relative Uncertainty +/-10%
61718121 | 1975-03-21 10:30 | 10:30:00 | 1975-03-21 | 3 | 1975 | 21 Mar 1975 10:30:00 (Known minute) | 19750321103000617181216 | WA-S-SWRISHIST | 61718121 |  | Grab sample | Standard sample | Top of casing |  | Water | Container | Not assigned | HGW |  | Unrestricted |  |  | NO BATCH 1 | [12 empty] | 44.21 | Relative Uncertainty +/-10% | [6 empty] | 221.31 | Relative Uncertainty +/-10%
61718121 | 1975-04-22 12:10 | 12:10:00 | 1975-04-22 | 4 | 1975 | 22 Apr 1975 12:10:00 (Known minute) | 19750422121000617181216 | WA-S-SWRISHIST | 61718121 |  | Grab sample | Standard sample | Top of casing |  | Water | Container | Not assigned | HGW |  | Unrestricted |  |  | NO BATCH 1 | [12 empty] | 44.32 | Relative Uncertainty +/-10% | [6 empty] | 221.2 | Relative Uncertainty +/-10%
61718121 | 1975-07-25 15:40 | 15:40:00 | 1975-07-25 | 7 | 1975 | 25 Jul 1975 15:40:00 (Known minute) | 19750725154000617181216 | WA-S-SWRISHIST | 61718121 |  | Grab sample | Standard sample | Top of casing |  | Water | Container | Not assigned | HGW |  | Unrestricted |  |  | NO BATCH 1 | [12 empty] | 44.18 | Relative Uncertainty +/-10% | [6 empty] | 221.34 | Relative Uncertainty +/-10%
61718121 | 1975-08-26 17:35 | 17:35:00 | 1975-08-26 | 8 | 1975 | 26 Aug 1975 17:35:00 (Known minute) | 19750826173500617181216 | WA-S-SWRISHIST | 61718121 |  | Grab sample | Standard sample | Top of casing |  | Water | Container | Not assigned | HGW |  | Unrestricted |  |  | NO BATCH 1 | [12 empty] | 44.21 | Relative Uncertainty +/-10% | [6 empty] | 221.31 | Relative Uncertainty +/-10%
61718121 | 1975-10-27 15:15 | 15:15:00 | 1975-10-27 | 10 | 1975 | 27 Oct 1975 15:15:00 (Known minute) | 19751027151500617181216 | WA-S-SWRISHIST | 61718121 |  | Grab sample | Standard sample | Top of casing |  | Water | Container | Not assigned | HGW |  | Unrestricted |  |  | NO BATCH 1 | [12 empty] | 44.19 | Relative Uncertainty +/-10% | [6 empty] | 221.33 | Relative Uncertainty +/-10%
61718121 | 1976-11-09 12:05 | 12:05:00 | 1976-11-09 | 11 | 1976 | 09 Nov 1976 12:05:00 (Known minute) | 19761109120500617181216 | WA-S-SWRISHIST | 61718121 |  | Grab sample | Standard sample | Top of casing |  | Water | Container | Not assigned | HGW |  | Unrestricted |  |  | NO BATCH 1 | [12 empty] | 44.12 | Relative Uncertainty +/-10% | [6 empty] | 221.4 | Relative Uncertainty +/-10%
61718121 | 1977-04-28 12:10 | 12:10:00 | 1977-04-28 | 4 | 1977 | 28 Apr 1977 12:10:00 (Known minute) | 19770428121000617181216 | WA-S-SWRISHIST | 61718121 |  | Grab sample | Standard sample | Top of casing |  | Water | Container | Not assigned | HGW |  | Unrestricted |  |  | NO BATCH 1 | [12 empty] | 44.29 | Relative Uncertainty +/-10% | [6 empty] | 221.23 | Relative Uncertainty +/-10%
61718121 | 1977-11-16 16:45 | 16:45:00 | 1977-11-16 | 11 | 1977 | 16 Nov 1977 16:45:00 (Known minute) | 19771116164500617181216 | WA-S-SWRISHIST | 61718121 |  | Grab sample | Standard sample | Top of casing |  | Water | Container | Not assigned | HGW |  | Unrestricted |  |  | RS24008-1977 | [12 empty] | 44.13 | Relative Uncertainty +/-10% | [6 empty] | 221.39 | Relative Uncertainty +/-10%
61718121 | 1978-02-28 12:35 | 12:35:00 | 1978-02-28 | 2 | 1978 | 28 Feb 1978 12:35:00 (Known minute) | 19780228123500617181216 | WA-S-SWRISHIST | 61718121 |  | Grab sample | Standard sample | Top of casing |  | Water | Container | Not assigned | HGW |  | Unrestricted |  |  | RS24016-1978 | [12 empty] | 44.16 | Relative Uncertainty +/-10% | [6 empty] | 221.36 | Relative Uncertainty +/-10%
61718121 | 1978-07-04 11:43 | 11:43:00 | 1978-07-04 | 7 | 1978 | 04 Jul 1978 11:43:00 (Known minute) | 19780704114300617181216 | WA-S-SWRISHIST | 61718121 |  | Grab sample | Standard sample | Top of casing |  | Water | Container | Not assigned | HGW |  | Unrestricted |  |  | RS24027-1978 | [12 empty] | 44.12 | Relative Uncertainty +/-10% | [6 empty] | 221.4 | Relative Uncertainty +/-10%
61718121 | 1978-10-16 11:56 | 11:56:00 | 1978-10-16 | 10 | 1978 | 16 Oct 1978 11:56:00 (Known minute) | 19781016115600617181216 | WA-S-SWRISHIST | 61718121 |  | Grab sample | Standard sample | Top of casing |  | Water | Container | Not assigned | HGW |  | Unrestricted |  |  | RS24050-1978 | [12 empty] | 44.15 | Relative Uncertainty +/-10% | [6 empty] | 221.37 | Relative Uncertainty +/-10%
61718121 | 1978-12-07 10:43 | 10:43:00 | 1978-12-07 | 12 | 1978 | 07 Dec 1978 10:43:00 (Known minute) | 19781207104300617181216 | WA-S-SWRISHIST | 61718121 |  | Grab sample | Standard sample | Top of casing |  | Water | Container | Not assigned | HGW |  | Unrestricted |  |  | RS24069-1978 | [12 empty] | 44.67 | Relative Uncertainty +/-10% | [6 empty] | 220.85 | Relative Uncertainty +/-10%
61718121 | 1979-03-19 12:10 | 12:10:00 | 1979-03-19 | 3 | 1979 | 19 Mar 1979 12:10:00 (Known minute) | 19790319121000617181216 | WA-S-SWRISHIST | 61718121 |  | Grab sample | Standard sample | Top of casing |  | Water | Container | Not assigned | HGW |  | Unrestricted |  |  | RS24104-1979 | [12 empty] | 44.13 | Relative Uncertainty +/-10% | [6 empty] | 221.39 | Relative Uncertainty +/-10%
61718121 | 1979-06-22 11:26 | 11:26:00 | 1979-06-22 | 6 | 1979 | 22 Jun 1979 11:26:00 (Known minute) | 19790622112600617181216 | WA-S-SWRISHIST | 61718121 |  | Grab sample | Standard sample | Top of casing |  | Water | Container | Not assigned | HGW |  | Unrestricted |  |  | RS24134-1979 | [12 empty] | 44.03 | Relative Uncertainty +/-10% | [6 empty] | 221.49 | Relative Uncertainty +/-10%
61718121 | 1979-09-18 10:38 | 10:38:00 | 1979-09-18 | 9 | 1979 | 18 Sep 1979 10:38:00 (Known minute) | 19790918103800617181216 | WA-S-SWRISHIST | 61718121 |  | Grab sample | Standard sample | Top of casing |  | Water | Container | Not assigned | HGW |  | Unrestricted |  |  | RS24158-1979 | [12 empty] | 44.03 | Relative Uncertainty +/-10% | [6 empty] | 221.49 | Relative Uncertainty +/-10%
61718121 | 1979-12-10 11:06 | 11:06:00 | 1979-12-10 | 12 | 1979 | 10 Dec 1979 11:06:00 (Known minute) | 19791210110600617181216 | WA-S-SWRISHIST | 61718121 |  | Grab sample | Standard sample | Top of casing |  | Water | Container | Not assigned | HGW |  | Unrestricted |  |  | RS24185-1979 | [12 empty] | 46.43 | Relative Uncertainty +/-10% | [6 empty] | 219.09 | Relative Uncertainty +/-10%
61718121 | 1980-03-17 10:55 | 10:55:00 | 1980-03-17 | 3 | 1980 | 17 Mar 1980 10:55:00 (Known minute) | 19800317105500617181216 | WA-S-SWRISHIST | 61718121 |  | Grab sample | Standard sample | Top of casing |  | Water | Container | Not assigned | HGW |  | Unrestricted |  |  | RS24225-1980 | [12 empty] | 44.06 | Relative Uncertainty +/-10% | [6 empty] | 221.46 | Relative Uncertainty +/-10%
61718121 | 1980-07-03 11:50 | 11:50:00 | 1980-07-03 | 7 | 1980 | 03 Jul 1980 11:50:00 (Known minute) | 19800703115000617181216 | WA-S-SWRISHIST | 61718121 |  | Grab sample | Standard sample | Top of casing |  | Water | Container | Not assigned | HGW |  | Unrestricted |  |  | RS24266-1980 | [12 empty] | 44.08 | Relative Uncertainty +/-10% | [6 empty] | 221.44 | Relative Uncertainty +/-10%
61718121 | 1980-10-08 11:05 | 11:05:00 | 1980-10-08 | 10 | 1980 | 08 Oct 1980 11:05:00 (Known minute) | 19801008110500617181216 | WA-S-SWRISHIST | 61718121 |  | Grab sample | Standard sample | Top of casing |  | Water | Container | Not assigned | HGW |  | Unrestricted |  |  | RS24311-1980 | [12 empty] | 44.01 | Relative Uncertainty +/-10% | [6 empty] | 221.51 | Relative Uncertainty +/-10%
61718121 | 1980-12-22 11:40 | 11:40:00 | 1980-12-22 | 12 | 1980 | 22 Dec 1980 11:40:00 (Known minute) | 19801222114000617181216 | WA-S-SWRISHIST | 61718121 |  | Grab sample | Standard sample | Top of casing |  | Water | Container | Not assigned | HGW |  | Unrestricted |  |  | RS24322-1980 | [12 empty] | 44.04 | Relative Uncertainty +/-10% | [6 empty] | 221.48 | Relative Uncertainty +/-10%
61718121 | 1981-03-25 11:24 | 11:24:00 | 1981-03-25 | 3 | 1981 | 25 Mar 1981 11:24:00 (Known minute) | 19810325112400617181216 | WA-S-SWRISHIST | 61718121 |  | Grab sample | Standard sample | Top of casing |  | Water | Container | Not assigned | HGW |  | Unrestricted |  |  | RS24344-1981 | [12 empty] | 44 | Relative Uncertainty +/-10% | [6 empty] | 221.52 | Relative Uncertainty +/-10%
61718121 | 1981-06-11 11:04 | 11:04:00 | 1981-06-11 | 6 | 1981 | 11 Jun 1981 11:04:00 (Known minute) | 19810611110400617181216 | WA-S-SWRISHIST | 61718121 |  | Grab sample | Standard sample | Top of casing |  | Water | Container | Not assigned | HGW |  | Unrestricted |  |  | RS24364-1981 | [12 empty] | 45.45 | Relative Uncertainty +/-10% | [6 empty] | 220.07 | Relative Uncertainty +/-10%
61718121 | 1981-09-24 14:55 | 14:55:00 | 1981-09-24 | 9 | 1981 | 24 Sep 1981 14:55:00 (Known minute) | 19810924145500617181216 | WA-S-SWRISHIST | 61718121 |  | Grab sample | Standard sample | Top of casing |  | Water | Container | Not assigned | HGW |  | Unrestricted |  |  | RS24390-1981 | [12 empty] | 43.92 | Relative Uncertainty +/-10% | [6 empty] | 221.6 | Relative Uncertainty +/-10%
61718121 | 1981-12-15 11:16 | 11:16:00 | 1981-12-15 | 12 | 1981 | 15 Dec 1981 11:16:00 (Known minute) | 19811215111600617181216 | WA-S-SWRISHIST | 61718121 |  | Grab sample | Standard sample | Top of casing |  | Water | Container | Not assigned | HGW |  | Unrestricted |  |  | RS24406-1981 | [12 empty] | 44 | Relative Uncertainty +/-10% | [6 empty] | 221.52 | Relative Uncertainty +/-10%
61718121 | 1982-03-08 14:10 | 14:10:00 | 1982-03-08 | 3 | 1982 | 08 Mar 1982 14:10:00 (Known minute) | 19820308141000617181216 | WA-S-SWRISHIST | 61718121 |  | Grab sample | Standard sample | Top of casing |  | Water | Container | Not assigned | HGW |  | Unrestricted |  |  | RS24415-1982 | [12 empty] | 44.02 | Relative Uncertainty +/-10% | [6 empty] | 221.5 | Relative Uncertainty +/-10%
61718121 | 1982-06-30 11:25 | 11:25:00 | 1982-06-30 | 6 | 1982 | 30 Jun 1982 11:25:00 (Known minute) | 19820630112500617181216 | WA-S-SWRISHIST | 61718121 |  | Grab sample | Standard sample | Top of casing |  | Water | Container | Not assigned | HGW |  | Unrestricted |  |  | RS24439-1982 | [12 empty] | 43.94 | Relative Uncertainty +/-10% | [6 empty] | 221.58 | Relative Uncertainty +/-10%
61718121 | 1982-12-14 12:44 | 12:44:00 | 1982-12-14 | 12 | 1982 | 14 Dec 1982 12:44:00 (Known minute) | 19821214124400617181216 | WA-S-SWRISHIST | 61718121 |  | Grab sample | Standard sample | Top of casing |  | Water | Container | Not assigned | HGW |  | Unrestricted |  |  | RS24474-1982 | [12 empty] | 43.93 | Relative Uncertainty +/-10% | [6 empty] | 221.59 | Relative Uncertainty +/-10%
61718121 | 1983-06-22 13:14 | 13:14:00 | 1983-06-22 | 6 | 1983 | 22 Jun 1983 13:14:00 (Known minute) | 19830622131400617181216 | WA-S-SWRISHIST | 61718121 |  | Grab sample | Standard sample | Top of casing |  | Water | Container | Not assigned | HGW |  | Unrestricted |  |  | RS24505-1983 | [12 empty] | 43.82 | Relative Uncertainty +/-10% | [6 empty] | 221.7 | Relative Uncertainty +/-10%
61718121 | 1983-09-12 10:35 | 10:35:00 | 1983-09-12 | 9 | 1983 | 12 Sep 1983 10:35:00 (Known minute) | 19830912103500617181216 | WA-S-SWRISHIST | 61718121 |  | Grab sample | Standard sample | Top of casing | 44 | Water | Container | Not assigned | HGW |  | Unrestricted |  |  | RS24535-1983 | [12 empty] | 43.82 | Relative Uncertainty +/-10% | [6 empty] | 221.7 | Relative Uncertainty +/-10%
61718121 | 1983-12-12 10:56 | 10:56:00 | 1983-12-12 | 12 | 1983 | 12 Dec 1983 10:56:00 (Known minute) | 19831212105600617181216 | WA-S-SWRISHIST | 61718121 |  | Grab sample | Standard sample | Top of casing | 44.1 | Water | Container | Not assigned | HGW |  | Unrestricted |  |  | RS24561-1983 | [12 empty] | 43.84 | Relative Uncertainty +/-10% | [6 empty] | 221.68 | Relative Uncertainty +/-10%
61718121 | 1984-01-24 10:15 | 10:15:00 | 1984-01-24 | 1 | 1984 | 24 Jan 1984 10:15:00 (Known minute) | 19840124101500617181216 | WA-S-SWRISHIST | 61718121 |  | Grab sample | Standard sample | Top of casing | 44 | Water | Container | Not assigned | HGW |  | Unrestricted |  |  | RS24577-1984 | [12 empty] | 43.83 | Relative Uncertainty +/-10% | [6 empty] | 221.69 | Relative Uncertainty +/-10%
61718121 | 1984-03-13 14:58 | 14:58:00 | 1984-03-13 | 3 | 1984 | 13 Mar 1984 14:58:00 (Known minute) | 19840313145800617181216 | WA-S-SWRISHIST | 61718121 |  | Grab sample | Standard sample | Top of casing | 41 | Water | Container | Not assigned | HGW |  | Unrestricted |  |  | RS24591-1984 | [12 empty] | 43.85 | Relative Uncertainty +/-10% | [6 empty] | 221.67 | Relative Uncertainty +/-10%
61718121 | 1984-04-26 10:38 | 10:38:00 | 1984-04-26 | 4 | 1984 | 26 Apr 1984 10:38:00 (Known minute) | 19840426103800617181216 | WA-S-SWRISHIST | 61718121 |  | Grab sample | Standard sample | Top of casing | 46 | Water | Container | Not assigned | HGW |  | Unrestricted |  |  | RS24613-1984 | [12 empty] | 43.82 | Relative Uncertainty +/-10% | [6 empty] | 221.7 | Relative Uncertainty +/-10%
61718121 | 1984-06-14 11:53 | 11:53:00 | 1984-06-14 | 6 | 1984 | 14 Jun 1984 11:53:00 (Known minute) | 19840614115300617181216 | WA-S-SWRISHIST | 61718121 |  | Grab sample | Standard sample | Top of casing | 46 | Water | Container | Not assigned | HGW |  | Unrestricted |  |  | RS24651-1984 | [12 empty] | 43.8 | Relative Uncertainty +/-10% | [6 empty] | 221.72 | Relative Uncertainty +/-10%
61718121 | 1984-07-17 12:34 | 12:34:00 | 1984-07-17 | 7 | 1984 | 17 Jul 1984 12:34:00 (Known minute) | 19840717123400617181216 | WA-S-SWRISHIST | 61718121 |  | Grab sample | Standard sample | Top of casing | 43.9 | Water | Container | Not assigned | HGW |  | Unrestricted |  |  | RS24674-1984 | [12 empty] | 43.77 | Relative Uncertainty +/-10% | [6 empty] | 221.75 | Relative Uncertainty +/-10%
61718121 | 1984-11-13 13:35 | 13:35:00 | 1984-11-13 | 11 | 1984 | 13 Nov 1984 13:35:00 (Known minute) | 19841113133500617181216 | WA-S-SWRISHIST | 61718121 |  | Grab sample | Standard sample | Top of casing | 43.9 | Water | Container | Not assigned | HGW |  | Unrestricted |  |  | RS24717-1984 | [12 empty] | 43.76 | Relative Uncertainty +/-10% | [6 empty] | 221.76 | Relative Uncertainty +/-10%
61718121 | 1984-12-18 10:23 | 10:23:00 | 1984-12-18 | 12 | 1984 | 18 Dec 1984 10:23:00 (Known minute) | 19841218102300617181216 | WA-S-SWRISHIST | 61718121 |  | Grab sample | Standard sample | Top of casing | 44 | Water | Container | Not assigned | HGW |  | Unrestricted |  |  | RS24734-1984 | [12 empty] | 43.8 | Relative Uncertainty +/-10% | [6 empty] | 221.72 | Relative Uncertainty +/-10%
61718121 | 1985-02-06 11:22 | 11:22:00 | 1985-02-06 | 2 | 1985 | 06 Feb 1985 11:22:00 (Known minute) | 19850206112200617181216 | WA-S-SWRISHIST | 61718121 |  | Grab sample | Standard sample | Top of casing | 46 | Water | Container | Not assigned | HGW |  | Unrestricted |  |  | RS24747-1985 | [12 empty] | 43.74 | Relative Uncertainty +/-10% | [6 empty] | 221.78 | Relative Uncertainty +/-10%
61718121 | 1985-04-30 09:38 | 09:38:00 | 1985-04-30 | 4 | 1985 | 30 Apr 1985 09:38:00 (Known minute) | 19850430093800617181216 | WA-S-SWRISHIST | 61718121 |  | Grab sample | Standard sample | Top of casing | 44 | Water | Container | Not assigned | HGW |  | Unrestricted |  |  | RS24766-1985 | [12 empty] | 43.63 | Relative Uncertainty +/-10% | [6 empty] | 221.89 | Relative Uncertainty +/-10%
61718121 | 1985-06-20 10:18 | 10:18:00 | 1985-06-20 | 6 | 1985 | 20 Jun 1985 10:18:00 (Known minute) | 19850620101800617181216 | WA-S-SWRISHIST | 61718121 |  | Grab sample | Standard sample | Top of casing | 44 | Water | Container | Not assigned | HGW |  | Unrestricted |  |  | RS24779-1985 | [12 empty] | 43.68 | Relative Uncertainty +/-10% | [6 empty] | 221.84 | Relative Uncertainty +/-10%
61718121 | 1985-07-24 12:09 | 12:09:00 | 1985-07-24 | 7 | 1985 | 24 Jul 1985 12:09:00 (Known minute) | 19850724120900617181216 | WA-S-SWRISHIST | 61718121 |  | Grab sample | Standard sample | Top of casing | 44.1 | Water | Container | Not assigned | HGW |  | Unrestricted |  |  | RS24787-1985 | [12 empty] | 43.9 | Relative Uncertainty +/-10% | [6 empty] | 221.62 | Relative Uncertainty +/-10%
61718121 | 1985-09-10 10:56 | 10:56:00 | 1985-09-10 | 9 | 1985 | 10 Sep 1985 10:56:00 (Known minute) | 19850910105600617181216 | WA-S-SWRISHIST | 61718121 |  | Grab sample | Standard sample | Top of casing | 44 | Water | Container | Not assigned | HGW |  | Unrestricted |  |  | RS24801-1985 | [12 empty] | 43.73 | Relative Uncertainty +/-10% | [6 empty] | 221.79 | Relative Uncertainty +/-10%
61718121 | 1985-11-12 11:16 | 11:16:00 | 1985-11-12 | 11 | 1985 | 12 Nov 1985 11:16:00 (Known minute) | 19851112111600617181216 | WA-S-SWRISHIST | 61718121 |  | Grab sample | Standard sample | Top of casing | 44 | Water | Container | Not assigned | HGW |  | Unrestricted |  |  | RS24816-1985 | [12 empty] | 43.71 | Relative Uncertainty +/-10% | [6 empty] | 221.81 | Relative Uncertainty +/-10%
61718121 | 1986-02-18 10:48 | 10:48:00 | 1986-02-18 | 2 | 1986 | 18 Feb 1986 10:48:00 (Known minute) | 19860218104800617181216 | WA-S-SWRISHIST | 61718121 |  | Grab sample | Standard sample | Top of casing | 44 | Water | Container | Not assigned | HGW |  | Unrestricted |  |  | RS24835-1986 | [12 empty] | 43.62 | Relative Uncertainty +/-10% | [6 empty] | 221.9 | Relative Uncertainty +/-10%
61718121 | 1986-03-24 11:13 | 11:13:00 | 1986-03-24 | 3 | 1986 | 24 Mar 1986 11:13:00 (Known minute) | 19860324111300617181216 | WA-S-SWRISHIST | 61718121 |  | Grab sample | Standard sample | Top of casing | 44 | Water | Container | Not assigned | HGW |  | Unrestricted |  |  | RS24847-1986 | [12 empty] | 43.6 | Relative Uncertainty +/-10% | [6 empty] | 221.92 | Relative Uncertainty +/-10%
61718121 | 1986-05-13 10:35 | 10:35:00 | 1986-05-13 | 5 | 1986 | 13 May 1986 10:35:00 (Known minute) | 19860513103500617181216 | WA-S-SWRISHIST | 61718121 |  | Grab sample | Standard sample | Top of casing | 44 | Water | Container | Not assigned | HGW |  | Unrestricted |  |  | RS24858-1986 | [12 empty] | 43.52 | Relative Uncertainty +/-10% | [6 empty] | 222 | Relative Uncertainty +/-10%
61718121 | 1986-06-24 13:19 | 13:19:00 | 1986-06-24 | 6 | 1986 | 24 Jun 1986 13:19:00 (Known minute) | 19860624131900617181216 | WA-S-SWRISHIST | 61718121 |  | Grab sample | Standard sample | Top of casing | 44 | Water | Container | Not assigned | HGW |  | Unrestricted |  |  | RS24876-1986 | [12 empty] | 43.53 | Relative Uncertainty +/-10% | [6 empty] | 221.99 | Relative Uncertainty +/-10%
61718121 | 1986-08-05 13:07 | 13:07:00 | 1986-08-05 | 8 | 1986 | 05 Aug 1986 13:07:00 (Known minute) | 19860805130700617181216 | WA-S-SWRISHIST | 61718121 |  | Grab sample | Standard sample | Top of casing | 57.1 | Water | Container | Not assigned | HGW |  | Unrestricted |  |  | RS24901-1986 | [12 empty] | 43.53 | Relative Uncertainty +/-10% | [6 empty] | 221.99 | Relative Uncertainty +/-10%
61718121 | 1986-09-10 10:25 | 10:25:00 | 1986-09-10 | 9 | 1986 | 10 Sep 1986 10:25:00 (Known minute) | 19860910102500617181216 | WA-S-SWRISHIST | 61718121 |  | Grab sample | Standard sample | Top of casing | 44 | Water | Container | Not assigned | HGW |  | Unrestricted |  |  | RS24911-1986 | [12 empty] | 43.53 | Relative Uncertainty +/-10% | [6 empty] | 221.99 | Relative Uncertainty +/-10%
61718121 | 1986-11-05 10:57 | 10:57:00 | 1986-11-05 | 11 | 1986 | 05 Nov 1986 10:57:00 (Known minute) | 19861105105700617181216 | WA-S-SWRISHIST | 61718121 |  | Grab sample | Standard sample | Top of casing | 44 | Water | Container | Not assigned | HGW |  | Unrestricted |  |  | RS24952-1986 | [12 empty] | 43.57 | Relative Uncertainty +/-10% | [6 empty] | 221.95 | Relative Uncertainty +/-10%
61718121 | 1986-12-16 10:32 | 10:32:00 | 1986-12-16 | 12 | 1986 | 16 Dec 1986 10:32:00 (Known minute) | 19861216103200617181216 | WA-S-SWRISHIST | 61718121 |  | Grab sample | Standard sample | Top of casing | 44 | Water | Container | Not assigned | HGW |  | Unrestricted |  |  | RS24964-1986 | [12 empty] | 43.55 | Relative Uncertainty +/-10% | [6 empty] | 221.97 | Relative Uncertainty +/-10%
61718121 | 1987-02-24 11:10 | 11:10:00 | 1987-02-24 | 2 | 1987 | 24 Feb 1987 11:10:00 (Known minute) | 19870224111000617181216 | WA-S-SWRISHIST | 61718121 |  | Grab sample | Standard sample | Top of casing | 44.4 | Water | Container | Not assigned | HGW |  | Unrestricted |  |  | RS24991-1987 | [12 empty] | 43.42 | Relative Uncertainty +/-10% | [6 empty] | 222.1 | Relative Uncertainty +/-10%
61718121 | 1987-06-22 11:12 | 11:12:00 | 1987-06-22 | 6 | 1987 | 22 Jun 1987 11:12:00 (Known minute) | 19870622111200617181216 | WA-S-SWRISHIST | 61718121 |  | Grab sample | Standard sample | Top of casing | 44 | Water | Container | Not assigned | HGW |  | Unrestricted |  |  | RS24075-1987 | [12 empty] | 43.54 | Relative Uncertainty +/-10% | [6 empty] | 221.98 | Relative Uncertainty +/-10%
61718121 | 1987-08-05 15:17 | 15:17:00 | 1987-08-05 | 8 | 1987 | 05 Aug 1987 15:17:00 (Known minute) | 19870805151700617181216 | WA-S-SWRISHIST | 61718121 |  | Grab sample | Standard sample | Top of casing | 44 | Water | Container | Not assigned | HGW |  | Unrestricted |  |  | RS24116-1987 | [12 empty] | 43.48 | Relative Uncertainty +/-10% | [6 empty] | 222.04 | Relative Uncertainty +/-10%
61718121 | 1987-09-16 11:01 | 11:01:00 | 1987-09-16 | 9 | 1987 | 16 Sep 1987 11:01:00 (Known minute) | 19870916110100617181216 | WA-S-SWRISHIST | 61718121 |  | Grab sample | Standard sample | Top of casing | 44 | Water | Container | Not assigned | HGW |  | Unrestricted |  |  | RS24133-1987 | [12 empty] | 43.4 | Relative Uncertainty +/-10% | [6 empty] | 222.12 | Relative Uncertainty +/-10%
61718121 | 1987-11-04 11:15 | 11:15:00 | 1987-11-04 | 11 | 1987 | 04 Nov 1987 11:15:00 (Known minute) | 19871104111500617181216 | WA-S-SWRISHIST | 61718121 |  | Grab sample | Standard sample | Top of casing | 44 | Water | Container | Not assigned | HGW |  | Unrestricted |  |  | RS24169-1987 | [12 empty] | 43.42 | Relative Uncertainty +/-10% | [6 empty] | 222.1 | Relative Uncertainty +/-10%
61718121 | 1987-12-07 11:04 | 11:04:00 | 1987-12-07 | 12 | 1987 | 07 Dec 1987 11:04:00 (Known minute) | 19871207110400617181216 | WA-S-SWRISHIST | 61718121 |  | Grab sample | Standard sample | Top of casing | 43 | Water | Container | Not assigned | HGW |  | Unrestricted |  |  | RS24191-1987 | [12 empty] | 43.3 | Relative Uncertainty +/-10% | [6 empty] | 222.22 | Relative Uncertainty +/-10%
61718121 | 1988-01-19 11:01 | 11:01:00 | 1988-01-19 | 1 | 1988 | 19 Jan 1988 11:01:00 (Known minute) | 19880119110100617181216 | WA-S-SWRISHIST | 61718121 |  | Grab sample | Standard sample | Top of casing | 43.95 | Water | Container | Not assigned | HGW |  | Unrestricted |  |  | RS24224-1988 | [12 empty] | 43.365 | Relative Uncertainty +/-10% | [6 empty] | 222.155 | Relative Uncertainty +/-10%
61718121 | 1988-02-29 10:56 | 10:56:00 | 1988-02-29 | 2 | 1988 | 29 Feb 1988 10:56:00 (Known minute) | 19880229105600617181216 | WA-S-SWRISHIST | 61718121 |  | Grab sample | Standard sample | Top of casing | 44 | Water | Container | Not assigned | HGW |  | Unrestricted |  |  | RS24255-1988 | [12 empty] | 43.335 | Relative Uncertainty +/-10% | [6 empty] | 222.185 | Relative Uncertainty +/-10%
61718121 | 1988-04-21 11:30 | 11:30:00 | 1988-04-21 | 4 | 1988 | 21 Apr 1988 11:30:00 (Known minute) | 19880421113000617181216 | WA-S-SWRISHIST | 61718121 |  | Grab sample | Standard sample | Top of casing | 44 | Water | Container | Not assigned | HGW |  | Unrestricted |  |  | RS24290-1988 | [12 empty] | 43.33 | Relative Uncertainty +/-10% | [6 empty] | 222.19 | Relative Uncertainty +/-10%
61718121 | 1988-06-29 09:27 | 09:27:00 | 1988-06-29 | 6 | 1988 | 29 Jun 1988 09:27:00 (Known minute) | 19880629092700617181216 | WA-S-SWRISHIST | 61718121 |  | Grab sample | Standard sample | Top of casing | 44 | Water | Container | Not assigned | HGW |  | Unrestricted |  |  | RS24329-1988 | [12 empty] | 43.33 | Relative Uncertainty +/-10% | [6 empty] | 222.19 | Relative Uncertainty +/-10%
61718121 | 1989-03-30 10:30 | 10:30:00 | 1989-03-30 | 3 | 1989 | 30 Mar 1989 10:30:00 (Known minute) | 19890330103000617181216 | WA-S-SWRISHIST | 61718121 |  | Grab sample | Standard sample | Top of casing | 44 | Water | Container | Not assigned | HGW |  | Unrestricted |  |  | RS24493-1989 | [12 empty] | 43.07 | Relative Uncertainty +/-10% | [6 empty] | 222.45 | Relative Uncertainty +/-10%
61718121 | 1989-08-16 10:43 | 10:43:00 | 1989-08-16 | 8 | 1989 | 16 Aug 1989 10:43:00 (Known minute) | 19890816104300617181216 | WA-S-SWRISHIST | 61718121 |  | Grab sample | Standard sample | Top of casing | 43.7 | Water | Container | Not assigned | HGW |  | Unrestricted |  |  | RS24582-1989 | [12 empty] | 43.04 | Relative Uncertainty +/-10% | [6 empty] | 222.48 | Relative Uncertainty +/-10%
61718121 | 1990-02-21 10:46 | 10:46:00 | 1990-02-21 | 2 | 1990 | 21 Feb 1990 10:46:00 (Known minute) | 19900221104600617181216 | WA-S-SWRISHIST | 61718121 |  | Grab sample | Standard sample | Top of casing | 43.5 | Water | Container | Not assigned | HGW |  | Unrestricted |  |  | RS24680-1990 | [12 empty] | 42.945 | Relative Uncertainty +/-10% | [6 empty] | 222.575 | Relative Uncertainty +/-10%
61718121 | 1990-05-10 10:33 | 10:33:00 | 1990-05-10 | 5 | 1990 | 10 May 1990 10:33:00 (Known minute) | 19900510103300617181216 | WA-S-SWRISHIST | 61718121 |  | Grab sample | Standard sample | Top of casing | 45.2 | Water | Container | Not assigned | HGW |  | Unrestricted |  |  | RS24719-1990 | [12 empty] | 44.89 | Relative Uncertainty +/-10% | [6 empty] | 220.63 | Relative Uncertainty +/-10%
61718121 | 1990-09-26 10:47 | 10:47:00 | 1990-09-26 | 9 | 1990 | 26 Sep 1990 10:47:00 (Known minute) | 19900926104700617181216 | WA-S-SWRISHIST | 61718121 |  | Grab sample | Standard sample | Top of casing | 44.3 | Water | Container | Not assigned | HGW |  | Unrestricted |  |  | RS24772-1990 | [12 empty] | 42.8 | Relative Uncertainty +/-10% | [6 empty] | 222.72 | Relative Uncertainty +/-10%
61718121 | 1991-04-22 10:39 | 10:39:00 | 1991-04-22 | 4 | 1991 | 22 Apr 1991 10:39:00 (Known minute) | 19910422103900617181216 | WA-S-SWRISHIST | 61718121 |  | Grab sample | Standard sample | Top of casing | 43.4 | Water | Container | Not assigned | HGW |  | Unrestricted |  |  | RS24844-1991 | [12 empty] | 42.61 | Relative Uncertainty +/-10% | [6 empty] | 222.91 | Relative Uncertainty +/-10%
61718121 | 1991-08-21 11:27 | 11:27:00 | 1991-08-21 | 8 | 1991 | 21 Aug 1991 11:27:00 (Known minute) | 19910821112700617181216 | WA-S-SWRISHIST | 61718121 |  | Grab sample | Standard sample | Top of casing |  | Water | Container | Not assigned | HGW |  | Unrestricted |  |  | RS24875-1991 | [12 empty] | 42.57 | Relative Uncertainty +/-10% | [6 empty] | 222.95 | Relative Uncertainty +/-10%
61718121 | 1992-03-16 11:09 | 11:09:00 | 1992-03-16 | 3 | 1992 | 16 Mar 1992 11:09:00 (Known minute) | 19920316110900617181216 | WA-S-SWRISHIST | 61718121 |  | Grab sample | Standard sample | Top of casing |  | Water | Container | Not assigned | HGW |  | Unrestricted |  |  | RS24910-1992 | [12 empty] | 42.45 | Relative Uncertainty +/-10% | [6 empty] | 223.07 | Relative Uncertainty +/-10%
61718121 | 1992-07-08 11:13 | 11:13:00 | 1992-07-08 | 7 | 1992 | 08 Jul 1992 11:13:00 (Known minute) | 19920708111300617181216 | WA-S-SWRISHIST | 61718121 |  | Grab sample | Standard sample | Top of casing |  | Water | Container | Not assigned | HGW |  | Unrestricted |  |  | RS24918-1992 | [12 empty] | 42.36 | Relative Uncertainty +/-10% | [6 empty] | 223.16 | Relative Uncertainty +/-10%
61718121 | 1992-11-24 10:53 | 10:53:00 | 1992-11-24 | 11 | 1992 | 24 Nov 1992 10:53:00 (Known minute) | 19921124105300617181216 | WA-S-SWRISHIST | 61718121 |  | Grab sample | Standard sample | Top of casing |  | Water | Container | Not assigned | HGW |  | Unrestricted |  |  | RS24943-1992 | [12 empty] | 42.405 | Relative Uncertainty +/-10% | [6 empty] | 223.115 | Relative Uncertainty +/-10%
61718121 | 1993-03-03 11:29 | 11:29:00 | 1993-03-03 | 3 | 1993 | 03 Mar 1993 11:29:00 (Known minute) | 19930303112900617181216 | WA-S-SWRISHIST | 61718121 |  | Grab sample | Standard sample | Top of casing |  | Water | Container | Not assigned | HGW |  | Unrestricted |  |  | RS24948-1993 | [12 empty] | 42.28 | Relative Uncertainty +/-10% | [6 empty] | 223.24 | Relative Uncertainty +/-10%
61718121 | 1993-08-27 11:10 | 11:10:00 | 1993-08-27 | 8 | 1993 | 27 Aug 1993 11:10:00 (Known minute) | 19930827111000617181216 | WA-S-SWRISHIST | 61718121 |  | Grab sample | Standard sample | Top of casing |  | Water | Container | Not assigned | HGW |  | Unrestricted |  |  | RS24986-1993 | [12 empty] | 42.2 | Relative Uncertainty +/-10% | [6 empty] | 223.32 | Relative Uncertainty +/-10%
61718121 | 1994-02-17 09:25 | 09:25:00 | 1994-02-17 | 2 | 1994 | 17 Feb 1994 09:25:00 (Known minute) | 19940217092500617181216 | WA-S-SWRISHIST | 61718121 |  | Grab sample | Standard sample | Top of casing |  | Water | Container | Not assigned | HGW |  | Unrestricted |  |  | RS24009-1994 | [12 empty] | 42.12 | Relative Uncertainty +/-10% | [6 empty] | 223.4 | Relative Uncertainty +/-10%
61718121 | 1994-08-31 11:15 | 11:15:00 | 1994-08-31 | 8 | 1994 | 31 Aug 1994 11:15:00 (Known minute) | 19940831111500617181216 | WA-S-SWRISHIST | 61718121 |  | Grab sample | Standard sample | Top of casing |  | Water | Container | Not assigned | HGW |  | Unrestricted |  |  | RS24027-1994 | [12 empty] | 41.95 | Relative Uncertainty +/-10% | [6 empty] | 223.57 | Relative Uncertainty +/-10%
61718121 | 1995-10-17 12:55 | 12:55:00 | 1995-10-17 | 10 | 1995 | 17 Oct 1995 12:55:00 (Known minute) | 19951017125500617181216 | WA-S-SWRISHIST | 61718121 |  | Grab sample | Standard sample | Top of casing |  | Water | Container | Not assigned | HGW |  | Unrestricted |  |  | RS24045-1995 | [12 empty] | 41.72 | Relative Uncertainty +/-10% | [6 empty] | 223.8 | Relative Uncertainty +/-10%
61718121 | 1996-07-04 10:59 | 10:59:00 | 1996-07-04 | 7 | 1996 | 04 Jul 1996 10:59:00 (Known minute) | 19960704105900617181216 | WA-S-SWRISHIST | 61718121 |  | Grab sample | Standard sample | Top of casing |  | Water | Container | Not assigned | HGW |  | Unrestricted |  |  | RS24051-1996 | [12 empty] | 41.66 | Relative Uncertainty +/-10% | [6 empty] | 223.86 | Relative Uncertainty +/-10%
61718121 | 1996-12-18 10:44 | 10:44:00 | 1996-12-18 | 12 | 1996 | 18 Dec 1996 10:44:00 (Known minute) | 19961218104400617181216 | WA-S-SWRISHIST | 61718121 |  | Grab sample | Standard sample | Top of casing |  | Water | Container | Not assigned | HGW |  | Unrestricted |  |  | RS24066-1996 | [12 empty] | 41.495 | Relative Uncertainty +/-10% | [6 empty] | 224.025 | Relative Uncertainty +/-10%
61718121 | 1997-06-12 09:50 | 09:50:00 | 1997-06-12 | 6 | 1997 | 12 Jun 1997 09:50:00 (Known minute) | 19970612095000617181216 | WA-S-SWRISHIST | 61718121 |  | Grab sample | Standard sample | Top of casing |  | Water | Container | Not assigned | HGW |  | Unrestricted |  |  | RS24085-1997 | [12 empty] | 41.37 | Relative Uncertainty +/-10% | [6 empty] | 224.15 | Relative Uncertainty +/-10%
61718121 | 1998-01-28 10:44 | 10:44:00 | 1998-01-28 | 1 | 1998 | 28 Jan 1998 10:44:00 (Known minute) | 19980128104400617181216 | WA-S-SWRISHIST | 61718121 |  | Grab sample | Standard sample | Top of casing |  | Water | Container | Not assigned | HGW |  | Unrestricted |  |  | RS24114-1998 | [12 empty] | 41.15 | Relative Uncertainty +/-10% | [6 empty] | 224.37 | Relative Uncertainty +/-10%
61718121 | 1998-06-24 10:16 | 10:16:00 | 1998-06-24 | 6 | 1998 | 24 Jun 1998 10:16:00 (Known minute) | 19980624101600617181216 | WA-S-SWRISHIST | 61718121 |  | Grab sample | Standard sample | Top of casing |  | Water | Container | Not assigned | HGW |  | Unrestricted |  |  | RS24130-1998 | [12 empty] | 41.01 | Relative Uncertainty +/-10% | [6 empty] | 224.51 | Relative Uncertainty +/-10%
61718121 | 1998-09-23 11:57 | 11:57:00 | 1998-09-23 | 9 | 1998 | 23 Sep 1998 11:57:00 (Known minute) | 19980923115700617181216 | WA-S-SWRISHIST | 61718121 |  | Grab sample | Standard sample | Top of casing |  | Water | Container | Not assigned | HGW |  | Unrestricted |  |  | RS24142-1998 | [12 empty] | 40.92 | Relative Uncertainty +/-10% | [6 empty] | 224.6 | Relative Uncertainty +/-10%
61718121 | 1999-12-21 11:40 | 11:40:00 | 1999-12-21 | 12 | 1999 | 21 Dec 1999 11:40:00 (Known minute) | 19991221114000617181216 | WA-S-SWRISHIST | 61718121 |  | Grab sample | Standard sample | Top of casing |  | Water | Container | Not assigned | HGW |  | Unrestricted |  |  | RS24164-1999 | [12 empty] | 40.51 | Relative Uncertainty +/-10% | [6 empty] | 225.01 | Relative Uncertainty +/-10%
61718121 | 2000-11-15 12:26 | 12:26:00 | 2000-11-15 | 11 | 2000 | 15 Nov 2000 12:26:00 (Known minute) | 20001115122600617181216 | MW-G-GMGER | 61718121 |  | Insitu | Standard sample | Top of casing |  | Water | None | Not assigned | HGW |  | Unrestricted |  |  | RS24170-2000 | [12 empty] | 40.06 | Relative Uncertainty +/-10% | [6 empty] | 225.46 | Relative Uncertainty +/-10%
61718121 | 2002-06-24 12:00 | 12:00:00 | 2002-06-24 | 6 | 2002 | 24 Jun 2002 12:00:00 (Known minute) | 2002062412000061718121999 | MW-G-GMGER | 61718121 |  | Insitu | Standard sample | (none) |  | Water | None | Not assigned | HGW | CSIRO - MONITORING BORE RECHARGE STUDY | Unrestricted |  |  | 15711 | [8 empty] | 0 | Relative Uncertainty +/-10%
61718121 | 2003-10-06 12:00 | 12:00:00 | 2003-10-06 | 10 | 2003 | 06 Oct 2003 12:00:00 (Known minute) | 2003100612000061718121999 | MW-G-GMGER | 61718121 |  | Insitu | Standard sample | (none) |  | Water | None | Not assigned | HGW | MONITORING BY CSIRO | Unrestricted |  |  | 23204 | [8 empty] | 0 | Relative Uncertainty +/-10%
61718121 | 2004-05-27 11:25 | 11:25:00 | 2004-05-27 | 5 | 2004 | 27 May 2004 11:25:00 (Known minute) | 20040527112500617181216 | MW-G-GMGER | 61718121 |  | Insitu | Standard sample | Top of casing |  | Water | None | Not assigned | HGW |  | Unrestricted |  |  | 23159 | [12 empty] | 39.52 | Relative Uncertainty +/-10% | [6 empty] | 226 | Relative Uncertainty +/-10%
61718121 | 2004-11-11 10:41 | 10:41:00 | 2004-11-11 | 11 | 2004 | 11 Nov 2004 10:41:00 (Known minute) | 20041111104100617181216 | MW-G-GMGER | 61718121 |  | Insitu | Standard sample | Top of casing |  | Water | None | Not assigned | HGW |  | Unrestricted |  |  | 23176 | [12 empty] | 39.38 | Relative Uncertainty +/-10% | [6 empty] | 226.14 | Relative Uncertainty +/-10%
61718121 | 2005-05-31 11:30 | 11:30:00 | 2005-05-31 | 5 | 2005 | 31 May 2005 11:30:00 (Known minute) | 20050531113000617181216 | MW-G-GMGER | 61718121 |  | Insitu | Standard sample | Top of casing |  | Water | None | Not assigned | HGW |  | Unrestricted |  |  | 23185 | [12 empty] | 39.23 | Relative Uncertainty +/-10% | [6 empty] | 226.29 | Relative Uncertainty +/-10%
61718121 | 2006-08-02 12:51 | 12:51:00 | 2006-08-02 | 8 | 2006 | 02 Aug 2006 12:51:00 (Known minute) | 20060802125100617181216 | MW-G-GMGER | 61718121 |  | Insitu | Standard sample | Top of casing |  | Water | None | Not assigned | HGW |  | Unrestricted |  |  | 27121 | [12 empty] | 38.92 | Relative Uncertainty +/-10% | [6 empty] | 226.6 | Relative Uncertainty +/-10%
61718121 | 2007-05-01 12:40 | 12:40:00 | 2007-05-01 | 5 | 2007 | 01 May 2007 12:40:00 (Known minute) | 20070501124000617181216 | MW-G-GMGER | 61718121 |  | Insitu | Standard sample | Top of casing |  | Water | None | Not assigned | HGW |  | Unrestricted |  |  | 23217 | [12 empty] | 38.73 | Relative Uncertainty +/-10% | [6 empty] | 226.79 | Relative Uncertainty +/-10%
61718121 | 2007-11-21 12:26 | 12:26:00 | 2007-11-21 | 11 | 2007 | 21 Nov 2007 12:26:00 (Known minute) | 20071121122600617181216 | MW-G-GMGER | 61718121 |  | Insitu | Standard sample | Top of casing |  | Water | None | Not assigned | HGW |  | Unrestricted |  |  | 27143 | [12 empty] | 38.64 | Relative Uncertainty +/-10% | [6 empty] | 226.88 | Relative Uncertainty +/-10%
61718121 | 2008-05-21 11:25 | 11:25:00 | 2008-05-21 | 5 | 2008 | 21 May 2008 11:25:00 (Known minute) | 20080521112500617181216 | MW-G-GMGER | 61718121 |  | Insitu | Standard sample | Top of casing |  | Water | None | Not assigned | HGW |  | Unrestricted |  |  | 27136 | [12 empty] | 38.46 | Relative Uncertainty +/-10% | [6 empty] | 227.06 | Relative Uncertainty +/-10%
61718121 | 2008-11-10 11:22 | 11:22:00 | 2008-11-10 | 11 | 2008 | 10 Nov 2008 11:22:00 (Known minute) | 20081110112200617181216 | MW-G-GMGER | 61718121 |  | Insitu | Standard sample | Top of casing |  | Water | None | Not assigned | HGW |  | Unrestricted |  |  | 27147 | [12 empty] | 38.35 | Relative Uncertainty +/-10% | [6 empty] | 227.17 | Relative Uncertainty +/-10%
61718121 | 2009-04-07 12:01 | 12:01:00 | 2009-04-07 | 4 | 2009 | 07 Apr 2009 12:01:00 (Known minute) | 20090407120100617181216 | MW-G-GMGER | 61718121 |  | Insitu | Standard sample | Top of casing |  | Water | None | Not assigned | HGW |  | Unrestricted |  |  | 23233 | [12 empty] | 38.29 | Relative Uncertainty +/-10% | [6 empty] | 227.23 | Relative Uncertainty +/-10%
61718121 | 2010-05-04 12:15 | 12:15:00 | 2010-05-04 | 5 | 2010 | 04 May 2010 12:15:00 (Known minute) | 20100504121500617181216 | MW-G-GMGER | 61718121 |  | Insitu | Standard sample | Top of casing |  | Water | None | Not assigned | HGW |  | Unrestricted |  |  | 23250 | [12 empty] | 38.07 | Relative Uncertainty +/-10% | [6 empty] | 227.45 | Relative Uncertainty +/-10%
61718121 | 2010-09-30 12:47 | 12:47:00 | 2010-09-30 | 9 | 2010 | 30 Sep 2010 12:47:00 (Known minute) | 20100930124700617181216 | MW-G-GMGER | 61718121 |  | Insitu | Standard sample | Top of casing |  | Water | None | Not assigned | HGW |  | Unrestricted |  |  | 35379 | [12 empty] | 37.85 | Relative Uncertainty +/-10% | [6 empty] | 227.67 | Relative Uncertainty +/-10%
61718121 | 2011-04-07 11:21 | 11:21:00 | 2011-04-07 | 4 | 2011 | 07 Apr 2011 11:21:00 (Known minute) | 20110407112100617181216 | MW-G-GMGER | 61718121 |  | Insitu | Standard sample | Top of casing |  | Water | None | Not assigned | HGW |  | Unrestricted |  |  | 35388 | [12 empty] | 37.9 | Relative Uncertainty +/-10% | [6 empty] | 227.62 | Relative Uncertainty +/-10%
61718121 | 2011-11-03 10:58 | 10:58:00 | 2011-11-03 | 11 | 2011 | 03 Nov 2011 10:58:00 (Known minute) | 20111103105800617181216 | MW-G-GMGER | 61718121 |  | Insitu | Standard sample | Top of casing |  | Water | None | Not assigned | HGW |  | Unrestricted |  |  | 52351 | [12 empty] | 37.775 | Relative Uncertainty +/-10% | [6 empty] | 227.745 | Relative Uncertainty +/-10%
61718121 | 2012-04-17 11:59 | 11:59:00 | 2012-04-17 | 4 | 2012 | 17 Apr 2012 11:59:00 (Known minute) | 20120417115900617181216 | MW-G-GMGER | 61718121 |  | Insitu | Standard sample | Top of casing |  | Water | None | Not assigned | HGW |  | Unrestricted |  |  | 100409 | [12 empty] | 37.8 | Relative Uncertainty +/-10% | [6 empty] | 227.72 | Relative Uncertainty +/-10%
61718121 | 2012-09-24 11:46 | 11:46:00 | 2012-09-24 | 9 | 2012 | 24 Sep 2012 11:46:00 (Known minute) | 20120924114600617181216 | MW-G-GMGER | 61718121 |  | Insitu | Standard sample | Top of casing |  | Water | None | Not assigned | HGW |  | Unrestricted |  |  | 100417 | [12 empty] | 37.72 | Relative Uncertainty +/-10% | [6 empty] | 227.8 | Relative Uncertainty +/-10%
61718121 | 2013-03-26 11:18 | 11:18:00 | 2013-03-26 | 3 | 2013 | 26 Mar 2013 11:18:00 (Known minute) | 20130326111800617181216 | MW-G-GMGER | 61718121 |  | Insitu | Standard sample | Top of casing |  | Water | None | Not assigned | HGW |  | Unrestricted |  |  | 100430 | [12 empty] | 37.67 | Relative Uncertainty +/-10% | [6 empty] | 227.85 | Relative Uncertainty +/-10%
61718121 | 2013-09-18 11:44 | 11:44:00 | 2013-09-18 | 9 | 2013 | 18 Sep 2013 11:44:00 (Known minute) | 20130918114400617181216 | MW-G-GMGER | 61718121 |  | Insitu | Standard sample | Top of casing |  | Water | None | Not assigned | HGW |  | Unrestricted |  |  | 100443 | [12 empty] | 37.6 | Relative Uncertainty +/-10% | [6 empty] | 227.92 | Relative Uncertainty +/-10%
61718121 | 2014-04-09 11:52 | 11:52:00 | 2014-04-09 | 4 | 2014 | 09 Apr 2014 11:52:00 (Known minute) | 20140409115200617181216 | MW-G-GMGER | 61718121 |  | Insitu | Standard sample | Top of casing |  | Water | None | Not assigned | HGW |  | Unrestricted |  |  | 100457 | [12 empty] | 37.42 | Relative Uncertainty +/-10% | [6 empty] | 228.1 | Relative Uncertainty +/-10%
61718121 | 2014-11-12 13:05 | 13:05:00 | 2014-11-12 | 11 | 2014 | 12 Nov 2014 13:05:00 (Known minute) | 20141112130500617181216 | MW-G-GMGER | 61718121 |  | Insitu | Standard sample | Top of casing |  | Water | None | Not assigned | HGW |  | Unrestricted |  |  | 100471 | [12 empty] | 37.255 | Relative Uncertainty +/-10% | [6 empty] | 228.265 | Relative Uncertainty +/-10%
61718121 | 2015-04-30 13:05 | 13:05:00 | 2015-04-30 | 4 | 2015 | 30 Apr 2015 13:05:00 (Known minute) | 20150430130500617181216 | MW-G-GMGER | 61718121 |  | Insitu | Standard sample | Top of casing |  | Water | None | Not assigned | HGW |  | Unrestricted |  |  | 100482 | [12 empty] | 37.7 | Relative Uncertainty +/-10% | [6 empty] | 227.82 | Relative Uncertainty +/-10%
61718121 | 2015-11-05 12:09 | 12:09:00 | 2015-11-05 | 11 | 2015 | 05 Nov 2015 12:09:00 (Known minute) | 20151105120900617181216 | MW-G-GMGER | 61718121 |  | Insitu | Standard sample | Top of casing |  | Water | None | Not assigned | HGW |  | Unrestricted |  |  | 100491 | [12 empty] | 36.915 | Relative Uncertainty +/-10% | [6 empty] | 228.605 | Relative Uncertainty +/-10%
61718121 | 2016-04-12 12:37 | 12:37:00 | 2016-04-12 | 4 | 2016 | 12 Apr 2016 12:37:00 (Known minute) | 20160412123700617181216 | MW-G-GMGER | 61718121 |  | Insitu | Standard sample | Top of casing |  | Water | None | Not assigned | HGW |  | Unrestricted |  |  | 100500 | [12 empty] | 36.9 | Relative Uncertainty +/-10% | [6 empty] | 228.62 | Relative Uncertainty +/-10%
61718121 | 2016-10-04 11:59 | 11:59:00 | 2016-10-04 | 10 | 2016 | 04 Oct 2016 11:59:00 (Known minute) | 20161004115900617181216 | MW-G-GMGER | 61718121 |  | Insitu | Standard sample | Measurement Point |  | Water | None | Not assigned | HGW |  | Unrestricted |  |  | 111405 | [12 empty] | 36.76 | Relative Uncertainty +/-10% | [6 empty] | 228.76 | Relative Uncertainty +/-10%
61718121 | 2017-05-02 11:40 | 11:40:00 | 2017-05-02 | 5 | 2017 | 02 May 2017 11:40:00 (Known minute) | 20170502114000617181216 | MW-G-GMGER | 61718121 |  | Insitu | Standard sample | Measurement Point |  | Water | None | Not assigned | HGW |  | Unrestricted |  |  | 110816 | [12 empty] | 36.66 | Relative Uncertainty +/-10% | [6 empty] | 228.86 | Relative Uncertainty +/-10%
61718121 | 2017-11-02 11:52 | 11:52:00 | 2017-11-02 | 11 | 2017 | 02 Nov 2017 11:52:00 (Known minute) | 20171102115200617181216 | MW-G-GMGER | 61718121 |  | Insitu | Standard sample | Measurement Point |  | Water | None | Not assigned | HGW |  | Unrestricted |  |  | 110827 | [12 empty] | 36.45 | Relative Uncertainty +/-10% | [6 empty] | 229.07 | Relative Uncertainty +/-10%
61718121 | 2018-03-16 11:08 | 11:08:00 | 2018-03-16 | 3 | 2018 | 16 Mar 2018 11:08:00 (Known minute) | 20180316110800617181216 | MW-G-GMGER | 61718121 |  | Insitu | Standard sample | Measurement Point |  | Water | None | Not assigned | HGW |  | Unrestricted |  |  | 110833F | [12 empty] | 36.45 | Relative Uncertainty +/-5% | [6 empty] | 229.07 | Relative Uncertainty +/-5%
61718121 | 2018-10-25 11:16 | 11:16:00 | 2018-10-25 | 10 | 2018 | 25 Oct 2018 11:16:00 (Known minute) | 20181025111600617181216 | MW-G-GMGER | 61718121 |  | Insitu | Standard sample | Measurement Point |  | Water | None | Not assigned | HGW |  | Unrestricted |  |  | 110857F | [12 empty] | 36.29 | Relative Uncertainty +/-5% | [6 empty] | 229.23 | Relative Uncertainty +/-5%
61718121 | 2019-03-27 11:24 | 11:24:00 | 2019-03-27 | 3 | 2019 | 27 Mar 2019 11:24:00 (Known minute) | 20190327112400617181216 | MW-G-GMGER | 61718121 |  | Insitu | Standard sample | Measurement Point |  | Water | None | Not assigned | HGW |  | Unrestricted |  |  | 110866F | [12 empty] | 36.26 | Relative Uncertainty +/-5% | [6 empty] | 229.26 | Relative Uncertainty +/-5%
61718121 | 2019-10-30 11:50 | 11:50:00 | 2019-10-30 | 10 | 2019 | 30 Oct 2019 11:50:00 (Known minute) | 20191030115000617181216 | MW-G-GMGER | 61718121 |  | Insitu | Standard sample | Measurement Point |  | Water | None | Not assigned | HGW |  | Unrestricted |  |  | 110874F | [12 empty] | 36.04 | Relative Uncertainty +/-5% | [6 empty] | 229.48 | Relative Uncertainty +/-5%
61718121 | 2020-04-23 11:01 | 11:01:00 | 2020-04-23 | 4 | 2020 | 23 Apr 2020 11:01:00 (Known minute) | 20200423110100617181216 | MW-G-GMGER | 61718121 |  | Insitu | Standard sample | Measurement Point |  | Water | None | Not assigned | HGW |  | Unrestricted |  |  | 110882F | [12 empty] | 36.16 | Relative Uncertainty +/-5% | [6 empty] | 229.36 | Relative Uncertainty +/-5%
61718121 | 2020-11-04 10:51 | 10:51:00 | 2020-11-04 | 11 | 2020 | 04 Nov 2020 10:51:00 (Known minute) | 20201104105100617181216 | MW-G-GMGER | 61718121 |  | Insitu | Standard sample | Measurement Point |  | Water | None | Not assigned | HGW |  | Unrestricted |  |  | 110898F | [12 empty] | 36.03 | Relative Uncertainty +/-5% | [6 empty] | 229.49 | Relative Uncertainty +/-5%
61718121 | 2021-04-07 11:42 | 11:42:00 | 2021-04-07 | 4 | 2021 | 07 Apr 2021 11:42:00 (Known minute) | 20210407114200617181216 | MW-G-GMGER | 61718121 |  | Insitu | Standard sample | Measurement Point |  | Water | None | Not assigned | HGW |  | Unrestricted |  |  | 110901F | [12 empty] | 35.94 | Relative Uncertainty +/-5% | [6 empty] | 229.58 | Relative Uncertainty +/-5%
61718121 | 2021-10-18 11:50 | 11:50:00 | 2021-10-18 | 10 | 2021 | 18 Oct 2021 11:50:00 (Known minute) | 20211018115000617181216 | MW-G-GMGER | 61718121 |  | Insitu | Standard sample | Measurement Point |  | Water | None | Not assigned | HGW |  | Unrestricted |  |  | 110911F | [12 empty] | 35.73 | Relative Uncertainty +/-5% | [6 empty] | 229.79 | Relative Uncertainty +/-5%
61718121 | 2022-04-21 12:08 | 12:08:00 | 2022-04-21 | 4 | 2022 | 21 Apr 2022 12:08:00 (Known minute) | 20220421120800617181216 | MW-G-GMGER | 61718121 |  | Insitu | Standard sample | Measurement Point |  | Water | None | Not assigned | HGW |  | Unrestricted |  |  | 110921F | [12 empty] | 35.74 | Relative Uncertainty +/-5% | [6 empty] | 229.78 | Relative Uncertainty +/-5%
61718121 | 2022-10-27 11:55 | 11:55:00 | 2022-10-27 | 10 | 2022 | 27 Oct 2022 11:55:00 (Known minute) | 20221027115500617181216 | MW-G-GMGER | 61718121 |  | Insitu | Standard sample | Measurement Point |  | Water | None | Not assigned | HGW |  | Unrestricted |  |  | 110932F | [12 empty] | 35.44 | Relative Uncertainty +/-5% | [6 empty] | 230.08 | Relative Uncertainty +/-5%
61718121 | 2023-04-06 11:47 | 11:47:00 | 2023-04-06 | 4 | 2023 | 06 Apr 2023 11:47:00 (Known minute) | 20230406114700617181216 | MW-G-GMGER | 61718121 |  | Insitu | Standard sample | Measurement Point |  | Water | None | Not assigned | HGW |  | Unrestricted |  |  | 120319F | [12 empty] | 35.36 | Relative Uncertainty +/-5% | [6 empty] | 230.16 | Relative Uncertainty +/-5%
61718121 | 2023-09-21 12:00 | 12:00:00 | 2023-09-21 | 9 | 2023 | 21 Sep 2023 12:00:00 (Known minute) | 20230921120000617181216 | MW-G-GMGER | 61718121 |  | Insitu | Standard sample | Measurement Point |  | Water | None | Not assigned | HGW |  | Unrestricted |  |  | 120323F | [12 empty] | 35.11 | Relative Uncertainty +/-5% | [6 empty] | 230.41 | Relative Uncertainty +/-5%
61718121 | 2024-04-09 11:19 | 11:19:00 | 2024-04-09 | 4 | 2024 | 09 Apr 2024 11:19:00 (Known minute) | 20240409111900617181216 | MW-G-GMGER | 61718121 |  | Insitu | Standard sample | Measurement Point |  | Water | None | Not assigned | HGW |  | Unrestricted |  |  | 120325F | [12 empty] | 35.01 | Relative Uncertainty +/-5% | [6 empty] | 230.51 | Relative Uncertainty +/-5%
61718121 | 2024-10-10 11:18 | 11:18:00 | 2024-10-10 | 10 | 2024 | 10 Oct 2024 11:18:00 (Known minute) | 20241010111800617181216 | MW-G-GMGER | 61718121 |  | Insitu | Standard sample | Measurement Point |  | Water | None | Not assigned | HGW |  | Unrestricted |  |  | 120330F | [12 empty] | 34.81 | Relative Uncertainty +/-5% | [6 empty] | 230.71 | Relative Uncertainty +/-5%
61718121 | 2025-01-08 11:19 | 11:19:00 | 2025-01-08 | 1 | 2025 | 08 Jan 2025 11:19:00 (Known minute) | 20250108111900617181216 | MW-G-GMGER | 61718121 |  | Insitu | Standard sample | Measurement Point |  | Water | None | Not assigned | HGW |  | Unrestricted |  |  | 120332F | [12 empty] | 34.8 | Relative Uncertainty +/-5% | [6 empty] | 230.72 | Relative Uncertainty +/-5%
61718123 | 1973-10-17 08:55 | 08:55:00 | 1973-10-17 | 10 | 1973 | 17 Oct 1973 08:55:00 (Known minute) | 19731017085500617181236 | WA-S-SWRISHIST | 61718123 |  | Grab sample | Standard sample | Top of casing |  | Water | Container | Not assigned | HGW |  | Unrestricted |  |  | NO BATCH 1 | [12 empty] | 17.23 | Relative Uncertainty +/-10% | [6 empty] | 278.52 | Relative Uncertainty +/-10%
61718123 | 1973-10-17 10:30 | 10:30:00 | 1973-10-17 | 10 | 1973 | 17 Oct 1973 10:30:00 (Known minute) | 19731017103000617181236 | WA-S-SWRISHIST | 61718123 |  | Grab sample | Standard sample | Top of casing |  | Water | Container | Not assigned | HGW |  | Unrestricted |  |  | NO BATCH 1 | [12 empty] | 8.77 | Relative Uncertainty +/-10% | [6 empty] | 286.98 | Relative Uncertainty +/-10%
61718123 | 1973-10-30 10:30 | 10:30:00 | 1973-10-30 | 10 | 1973 | 30 Oct 1973 10:30:00 (Known minute) | 19731030103000617181236 | WA-S-SWRISHIST | 61718123 |  | Grab sample | Standard sample | Top of casing |  | Water | Container | Not assigned | HGW |  | Unrestricted |  |  | NO BATCH 1 | [12 empty] | 26.22 | Relative Uncertainty +/-10% | [6 empty] | 269.53 | Relative Uncertainty +/-10%
61718123 | 1973-10-31 10:15 | 10:15:00 | 1973-10-31 | 10 | 1973 | 31 Oct 1973 10:15:00 (Known minute) | 19731031101500617181236 | WA-S-SWRISHIST | 61718123 |  | Grab sample | Standard sample | Top of casing |  | Water | Container | Not assigned | HGW |  | Unrestricted |  |  | NO BATCH 1 | [12 empty] | 26.23 | Relative Uncertainty +/-10% | [6 empty] | 269.52 | Relative Uncertainty +/-10%
61718123 | 1973-11-02 12:00 | 12:00:00 | 1973-11-02 | 11 | 1973 | 02 Nov 1973 12:00:00 (Known minute) | 19731102120000617181236 | WA-S-SWRISHIST | 61718123 |  | Grab sample | Standard sample | Top of casing |  | Water | Container | Not assigned | HGW |  | Unrestricted |  |  | NO BATCH 1 | [12 empty] | 26.34 | Relative Uncertainty +/-10% | [6 empty] | 269.41 | Relative Uncertainty +/-10%
61718123 | 1973-11-06 09:50 | 09:50:00 | 1973-11-06 | 11 | 1973 | 06 Nov 1973 09:50:00 (Known minute) | 19731106095000617181236 | WA-S-SWRISHIST | 61718123 |  | Grab sample | Standard sample | Top of casing |  | Water | Container | Not assigned | HGW |  | Unrestricted |  |  | NO BATCH 1 | [12 empty] | 26.6 | Relative Uncertainty +/-10% | [6 empty] | 269.15 | Relative Uncertainty +/-10%
61718123 | 1973-11-13 16:25 | 16:25:00 | 1973-11-13 | 11 | 1973 | 13 Nov 1973 16:25:00 (Known minute) | 19731113162500617181236 | WA-S-SWRISHIST | 61718123 |  | Grab sample | Standard sample | Top of casing |  | Water | Container | Not assigned | HGW |  | Unrestricted |  |  | NO BATCH 1 | [12 empty] | 12.47 | Relative Uncertainty +/-10% | [6 empty] | 283.28 | Relative Uncertainty +/-10%
61718123 | 1973-11-20 15:35 | 15:35:00 | 1973-11-20 | 11 | 1973 | 20 Nov 1973 15:35:00 (Known minute) | 19731120153500617181236 | WA-S-SWRISHIST | 61718123 |  | Grab sample | Standard sample | Top of casing |  | Water | Container | Not assigned | HGW |  | Unrestricted |  |  | NO BATCH 1 | [12 empty] | 15.14 | Relative Uncertainty +/-10% | [6 empty] | 280.61 | Relative Uncertainty +/-10%
61718123 | 1973-11-27 16:10 | 16:10:00 | 1973-11-27 | 11 | 1973 | 27 Nov 1973 16:10:00 (Known minute) | 19731127161000617181236 | WA-S-SWRISHIST | 61718123 |  | Grab sample | Standard sample | Top of casing |  | Water | Container | Not assigned | HGW |  | Unrestricted |  |  | NO BATCH 1 | [12 empty] | 19.47 | Relative Uncertainty +/-10% | [6 empty] | 276.28 | Relative Uncertainty +/-10%
61718123 | 1973-12-05 13:35 | 13:35:00 | 1973-12-05 | 12 | 1973 | 05 Dec 1973 13:35:00 (Known minute) | 19731205133500617181236 | WA-S-SWRISHIST | 61718123 |  | Grab sample | Standard sample | Top of casing |  | Water | Container | Not assigned | HGW |  | Unrestricted |  |  | NO BATCH 1 | [12 empty] | 21.23 | Relative Uncertainty +/-10% | [6 empty] | 274.52 | Relative Uncertainty +/-10%
61718123 | 1973-12-06 09:20 | 09:20:00 | 1973-12-06 | 12 | 1973 | 06 Dec 1973 09:20:00 (Known minute) | 19731206092000617181236 | WA-S-SWRISHIST | 61718123 |  | Grab sample | Standard sample | Top of casing |  | Water | Container | Not assigned | HGW |  | Unrestricted |  |  | NO BATCH 1 | [12 empty] | 21.31 | Relative Uncertainty +/-10% | [6 empty] | 274.44 | Relative Uncertainty +/-10%
61718123 | 1974-01-03 12:35 | 12:35:00 | 1974-01-03 | 1 | 1974 | 03 Jan 1974 12:35:00 (Known minute) | 19740103123500617181236 | WA-S-SWRISHIST | 61718123 |  | Grab sample | Standard sample | Top of casing |  | Water | Container | Not assigned | HGW |  | Unrestricted |  |  | NO BATCH 1 | [12 empty] | 22.4 | Relative Uncertainty +/-10% | [6 empty] | 273.35 | Relative Uncertainty +/-10%
61718123 | 1974-02-05 10:05 | 10:05:00 | 1974-02-05 | 2 | 1974 | 05 Feb 1974 10:05:00 (Known minute) | 19740205100500617181236 | WA-S-SWRISHIST | 61718123 |  | Grab sample | Standard sample | Top of casing |  | Water | Container | Not assigned | HGW |  | Unrestricted |  |  | NO BATCH 1 | [12 empty] | 23.32 | Relative Uncertainty +/-10% | [6 empty] | 272.43 | Relative Uncertainty +/-10%
61718123 | 1974-02-14 09:40 | 09:40:00 | 1974-02-14 | 2 | 1974 | 14 Feb 1974 09:40:00 (Known minute) | 19740214094000617181236 | WA-S-SWRISHIST | 61718123 |  | Grab sample | Standard sample | Top of casing |  | Water | Container | Not assigned | HGW |  | Unrestricted |  |  | NO BATCH 1 | [12 empty] | 23.87 | Relative Uncertainty +/-10% | [6 empty] | 271.88 | Relative Uncertainty +/-10%
61718123 | 1974-02-26 16:45 | 16:45:00 | 1974-02-26 | 2 | 1974 | 26 Feb 1974 16:45:00 (Known minute) | 19740226164500617181236 | WA-S-SWRISHIST | 61718123 |  | Grab sample | Standard sample | Top of casing |  | Water | Container | Not assigned | HGW |  | Unrestricted |  |  | NO BATCH 1 | [12 empty] | 24.14 | Relative Uncertainty +/-10% | [6 empty] | 271.61 | Relative Uncertainty +/-10%
61718123 | 1974-03-13 16:35 | 16:35:00 | 1974-03-13 | 3 | 1974 | 13 Mar 1974 16:35:00 (Known minute) | 19740313163500617181236 | WA-S-SWRISHIST | 61718123 |  | Grab sample | Standard sample | Top of casing |  | Water | Container | Not assigned | HGW |  | Unrestricted |  |  | NO BATCH 1 | [12 empty] | 24.44 | Relative Uncertainty +/-10% | [6 empty] | 271.31 | Relative Uncertainty +/-10%
61718123 | 1974-03-27 11:00 | 11:00:00 | 1974-03-27 | 3 | 1974 | 27 Mar 1974 11:00:00 (Known minute) | 19740327110000617181236 | WA-S-SWRISHIST | 61718123 |  | Grab sample | Standard sample | Top of casing |  | Water | Container | Not assigned | HGW |  | Unrestricted |  |  | NO BATCH 1 | [12 empty] | 24.69 | Relative Uncertainty +/-10% | [6 empty] | 271.06 | Relative Uncertainty +/-10%
61718123 | 1974-04-04 10:35 | 10:35:00 | 1974-04-04 | 4 | 1974 | 04 Apr 1974 10:35:00 (Known minute) | 19740404103500617181236 | WA-S-SWRISHIST | 61718123 |  | Grab sample | Standard sample | Top of casing |  | Water | Container | Not assigned | HGW |  | Unrestricted |  |  | NO BATCH 1 | [12 empty] | 24.87 | Relative Uncertainty +/-10% | [6 empty] | 270.88 | Relative Uncertainty +/-10%
61718123 | 1974-04-10 10:15 | 10:15:00 | 1974-04-10 | 4 | 1974 | 10 Apr 1974 10:15:00 (Known minute) | 19740410101500617181236 | WA-S-SWRISHIST | 61718123 |  | Grab sample | Standard sample | Top of casing |  | Water | Container | Not assigned | HGW |  | Unrestricted |  |  | NO BATCH 1 | [12 empty] | 24.9 | Relative Uncertainty +/-10% | [6 empty] | 270.85 | Relative Uncertainty +/-10%
61718123 | 1974-04-30 17:05 | 17:05:00 | 1974-04-30 | 4 | 1974 | 30 Apr 1974 17:05:00 (Known minute) | 19740430170500617181236 | WA-S-SWRISHIST | 61718123 |  | Grab sample | Standard sample | Top of casing |  | Water | Container | Not assigned | HGW |  | Unrestricted |  |  | NO BATCH 1 | [12 empty] | 25.17 | Relative Uncertainty +/-10% | [6 empty] | 270.58 | Relative Uncertainty +/-10%
61718123 | 1974-05-13 16:55 | 16:55:00 | 1974-05-13 | 5 | 1974 | 13 May 1974 16:55:00 (Known minute) | 19740513165500617181236 | WA-S-SWRISHIST | 61718123 |  | Grab sample | Standard sample | Top of casing |  | Water | Container | Not assigned | HGW |  | Unrestricted |  |  | NO BATCH 1 | [12 empty] | 25.35 | Relative Uncertainty +/-10% | [6 empty] | 270.4 | Relative Uncertainty +/-10%
61718123 | 1974-05-23 13:20 | 13:20:00 | 1974-05-23 | 5 | 1974 | 23 May 1974 13:20:00 (Known minute) | 19740523132000617181236 | WA-S-SWRISHIST | 61718123 |  | Grab sample | Standard sample | Top of casing |  | Water | Container | Not assigned | HGW |  | Unrestricted |  |  | NO BATCH 1 | [12 empty] | 25.48 | Relative Uncertainty +/-10% | [6 empty] | 270.27 | Relative Uncertainty +/-10%
61718123 | 1974-06-13 14:55 | 14:55:00 | 1974-06-13 | 6 | 1974 | 13 Jun 1974 14:55:00 (Known minute) | 19740613145500617181236 | WA-S-SWRISHIST | 61718123 |  | Grab sample | Standard sample | Top of casing |  | Water | Container | Not assigned | HGW |  | Unrestricted |  |  | NO BATCH 1 | [12 empty] | 27.2 | Relative Uncertainty +/-10% | [6 empty] | 268.55 | Relative Uncertainty +/-10%
61718123 | 1974-07-08 20:15 | 20:15:00 | 1974-07-08 | 7 | 1974 | 08 Jul 1974 20:15:00 (Known minute) | 19740708201500617181236 | WA-S-SWRISHIST | 61718123 |  | Grab sample | Standard sample | Top of casing |  | Water | Container | Not assigned | HGW |  | Unrestricted |  |  | NO BATCH 1 | [12 empty] | 83.78 | Relative Uncertainty +/-10% | [6 empty] | 211.97 | Relative Uncertainty +/-10%
61718123 | 1974-07-10 10:30 | 10:30:00 | 1974-07-10 | 7 | 1974 | 10 Jul 1974 10:30:00 (Known minute) | 19740710103000617181236 | WA-S-SWRISHIST | 61718123 |  | Grab sample | Standard sample | Top of casing |  | Water | Container | Not assigned | HGW |  | Unrestricted |  |  | NO BATCH 1 | [12 empty] | 86 | Relative Uncertainty +/-10% | [6 empty] | 209.75 | Relative Uncertainty +/-10%
61718123 | 1974-07-10 15:20 | 15:20:00 | 1974-07-10 | 7 | 1974 | 10 Jul 1974 15:20:00 (Known minute) | 19740710152000617181236 | WA-S-SWRISHIST | 61718123 |  | Grab sample | Standard sample | Top of casing |  | Water | Container | Not assigned | HGW |  | Unrestricted |  |  | NO BATCH 1 | [12 empty] | 84.19 | Relative Uncertainty +/-10% | [6 empty] | 211.56 | Relative Uncertainty +/-10%
61718123 | 1974-07-17 14:15 | 14:15:00 | 1974-07-17 | 7 | 1974 | 17 Jul 1974 14:15:00 (Known minute) | 19740717141500617181236 | WA-S-SWRISHIST | 61718123 |  | Grab sample | Standard sample | Top of casing |  | Water | Container | Not assigned | HGW |  | Unrestricted |  |  | NO BATCH 1 | [12 empty] | 84.04 | Relative Uncertainty +/-10% | [6 empty] | 211.71 | Relative Uncertainty +/-10%
61718123 | 1974-08-01 16:35 | 16:35:00 | 1974-08-01 | 8 | 1974 | 01 Aug 1974 16:35:00 (Known minute) | 19740801163500617181236 | WA-S-SWRISHIST | 61718123 |  | Grab sample | Standard sample | Top of casing |  | Water | Container | Not assigned | HGW |  | Unrestricted |  |  | NO BATCH 1 | [12 empty] | 83.93 | Relative Uncertainty +/-10% | [6 empty] | 211.82 | Relative Uncertainty +/-10%
61718123 | 1974-08-15 11:00 | 11:00:00 | 1974-08-15 | 8 | 1974 | 15 Aug 1974 11:00:00 (Known minute) | 19740815110000617181236 | WA-S-SWRISHIST | 61718123 |  | Grab sample | Standard sample | Top of casing |  | Water | Container | Not assigned | HGW |  | Unrestricted |  |  | NO BATCH 1 | [12 empty] | 83.99 | Relative Uncertainty +/-10% | [6 empty] | 211.76 | Relative Uncertainty +/-10%
61718123 | 1974-08-27 10:35 | 10:35:00 | 1974-08-27 | 8 | 1974 | 27 Aug 1974 10:35:00 (Known minute) | 19740827103500617181236 | WA-S-SWRISHIST | 61718123 |  | Grab sample | Standard sample | Top of casing |  | Water | Container | Not assigned | HGW |  | Unrestricted |  |  | NO BATCH 1 | [12 empty] | 83.94 | Relative Uncertainty +/-10% | [6 empty] | 211.81 | Relative Uncertainty +/-10%
61718123 | 1974-10-07 15:05 | 15:05:00 | 1974-10-07 | 10 | 1974 | 07 Oct 1974 15:05:00 (Known minute) | 19741007150500617181236 | WA-S-SWRISHIST | 61718123 |  | Grab sample | Standard sample | Top of casing |  | Water | Container | Not assigned | HGW |  | Unrestricted |  |  | NO BATCH 1 | [12 empty] | 83.95 | Relative Uncertainty +/-10% | [6 empty] | 211.8 | Relative Uncertainty +/-10%
61718123 | 1974-10-23 13:15 | 13:15:00 | 1974-10-23 | 10 | 1974 | 23 Oct 1974 13:15:00 (Known minute) | 19741023131500617181236 | WA-S-SWRISHIST | 61718123 |  | Grab sample | Standard sample | Top of casing |  | Water | Container | Not assigned | HGW |  | Unrestricted |  |  | NO BATCH 1 | [12 empty] | 83.95 | Relative Uncertainty +/-10% | [6 empty] | 211.8 | Relative Uncertainty +/-10%
61718123 | 1975-03-21 10:55 | 10:55:00 | 1975-03-21 | 3 | 1975 | 21 Mar 1975 10:55:00 (Known minute) | 19750321105500617181236 | WA-S-SWRISHIST | 61718123 |  | Grab sample | Standard sample | Top of casing |  | Water | Container | Not assigned | HGW |  | Unrestricted |  |  | NO BATCH 1 | [12 empty] | 83.95 | Relative Uncertainty +/-10% | [6 empty] | 211.8 | Relative Uncertainty +/-10%
61718123 | 1975-04-22 12:40 | 12:40:00 | 1975-04-22 | 4 | 1975 | 22 Apr 1975 12:40:00 (Known minute) | 19750422124000617181236 | WA-S-SWRISHIST | 61718123 |  | Grab sample | Standard sample | Top of casing |  | Water | Container | Not assigned | HGW |  | Unrestricted |  |  | NO BATCH 1 | [12 empty] | 83.98 | Relative Uncertainty +/-10% | [6 empty] | 211.77 | Relative Uncertainty +/-10%
61718123 | 1975-07-25 14:55 | 14:55:00 | 1975-07-25 | 7 | 1975 | 25 Jul 1975 14:55:00 (Known minute) | 19750725145500617181236 | WA-S-SWRISHIST | 61718123 |  | Grab sample | Standard sample | Top of casing |  | Water | Container | Not assigned | HGW |  | Unrestricted |  |  | NO BATCH 1 | [12 empty] | 83.69 | Relative Uncertainty +/-10% | [6 empty] | 212.06 | Relative Uncertainty +/-10%
61718123 | 1975-08-27 10:40 | 10:40:00 | 1975-08-27 | 8 | 1975 | 27 Aug 1975 10:40:00 (Known minute) | 19750827104000617181236 | WA-S-SWRISHIST | 61718123 |  | Grab sample | Standard sample | Top of casing |  | Water | Container | Not assigned | HGW |  | Unrestricted |  |  | NO BATCH 1 | [12 empty] | 83.61 | Relative Uncertainty +/-10% | [6 empty] | 212.14 | Relative Uncertainty +/-10%
61718123 | 1975-10-27 15:40 | 15:40:00 | 1975-10-27 | 10 | 1975 | 27 Oct 1975 15:40:00 (Known minute) | 19751027154000617181236 | WA-S-SWRISHIST | 61718123 |  | Grab sample | Standard sample | Top of casing |  | Water | Container | Not assigned | HGW |  | Unrestricted |  |  | NO BATCH 1 | [12 empty] | 83.62 | Relative Uncertainty +/-10% | [6 empty] | 212.13 | Relative Uncertainty +/-10%
61718123 | 1976-11-09 11:40 | 11:40:00 | 1976-11-09 | 11 | 1976 | 09 Nov 1976 11:40:00 (Known minute) | 19761109114000617181236 | WA-S-SWRISHIST | 61718123 |  | Grab sample | Standard sample | Top of casing |  | Water | Container | Not assigned | HGW |  | Unrestricted |  |  | NO BATCH 1 | [12 empty] | 83.63 | Relative Uncertainty +/-10% | [6 empty] | 212.12 | Relative Uncertainty +/-10%
61718123 | 1977-04-28 13:30 | 13:30:00 | 1977-04-28 | 4 | 1977 | 28 Apr 1977 13:30:00 (Known minute) | 19770428133000617181236 | WA-S-SWRISHIST | 61718123 |  | Grab sample | Standard sample | Top of casing |  | Water | Container | Not assigned | HGW |  | Unrestricted |  |  | NO BATCH 1 | [12 empty] | 83.85 | Relative Uncertainty +/-10% | [6 empty] | 211.9 | Relative Uncertainty +/-10%
61718123 | 1977-11-22 10:48 | 10:48:00 | 1977-11-22 | 11 | 1977 | 22 Nov 1977 10:48:00 (Known minute) | 19771122104800617181236 | WA-S-SWRISHIST | 61718123 |  | Grab sample | Standard sample | Top of casing | 83.51 | Water | Container | Not assigned | HGW |  | Unrestricted |  |  | RS06999-1977 | [12 empty] | 83.51 | Relative Uncertainty +/-10% | [6 empty] | 212.24 | Relative Uncertainty +/-10%
61718123 | 1978-02-28 13:10 | 13:10:00 | 1978-02-28 | 2 | 1978 | 28 Feb 1978 13:10:00 (Known minute) | 19780228131000617181236 | WA-S-SWRISHIST | 61718123 |  | Grab sample | Standard sample | Top of casing |  | Water | Container | Not assigned | HGW |  | Unrestricted |  |  | RS24016-1978 | [12 empty] | 83.55 | Relative Uncertainty +/-10% | [6 empty] | 212.2 | Relative Uncertainty +/-10%
61718123 | 1978-07-04 13:18 | 13:18:00 | 1978-07-04 | 7 | 1978 | 04 Jul 1978 13:18:00 (Known minute) | 19780704131800617181236 | WA-S-SWRISHIST | 61718123 |  | Grab sample | Standard sample | Top of casing |  | Water | Container | Not assigned | HGW |  | Unrestricted |  |  | RS24027-1978 | [12 empty] | 83.45 | Relative Uncertainty +/-10% | [6 empty] | 212.3 | Relative Uncertainty +/-10%
61718123 | 1978-10-13 10:35 | 10:35:00 | 1978-10-13 | 10 | 1978 | 13 Oct 1978 10:35:00 (Known minute) | 19781013103500617181236 | WA-S-SWRISHIST | 61718123 |  | Grab sample | Standard sample | Top of casing |  | Water | Container | Not assigned | HGW |  | Unrestricted |  |  | RS24050-1978 | [12 empty] | 83.4 | Relative Uncertainty +/-10% | [6 empty] | 212.35 | Relative Uncertainty +/-10%
61718123 | 1978-12-07 11:22 | 11:22:00 | 1978-12-07 | 12 | 1978 | 07 Dec 1978 11:22:00 (Known minute) | 19781207112200617181236 | WA-S-SWRISHIST | 61718123 |  | Grab sample | Standard sample | Top of casing |  | Water | Container | Not assigned | HGW |  | Unrestricted |  |  | RS24069-1978 | [12 empty] | 83.4 | Relative Uncertainty +/-10% | [6 empty] | 212.35 | Relative Uncertainty +/-10%
61718123 | 1979-03-19 13:17 | 13:17:00 | 1979-03-19 | 3 | 1979 | 19 Mar 1979 13:17:00 (Known minute) | 19790319131700617181236 | WA-S-SWRISHIST | 61718123 |  | Grab sample | Standard sample | Top of casing |  | Water | Container | Not assigned | HGW |  | Unrestricted |  |  | RS24104-1979 | [12 empty] | 83.44 | Relative Uncertainty +/-10% | [6 empty] | 212.31 | Relative Uncertainty +/-10%
61718123 | 1979-04-02 14:10 | 14:10:00 | 1979-04-02 | 4 | 1979 | 02 Apr 1979 14:10:00 (Known minute) | 19790402141000617181236 | WA-S-SWRISHIST | 61718123 |  | Grab sample | Standard sample | Top of casing |  | Water | Container | Not assigned | HGW |  | Unrestricted |  |  | RS24113-1979 | [12 empty] | 83.45 | Relative Uncertainty +/-10% | [6 empty] | 212.3 | Relative Uncertainty +/-10%
61718123 | 1979-06-22 12:12 | 12:12:00 | 1979-06-22 | 6 | 1979 | 22 Jun 1979 12:12:00 (Known minute) | 19790622121200617181236 | WA-S-SWRISHIST | 61718123 |  | Grab sample | Standard sample | Top of casing |  | Water | Container | Not assigned | HGW |  | Unrestricted |  |  | RS24134-1979 | [12 empty] | 83.42 | Relative Uncertainty +/-10% | [6 empty] | 212.33 | Relative Uncertainty +/-10%
61718123 | 1979-09-18 11:19 | 11:19:00 | 1979-09-18 | 9 | 1979 | 18 Sep 1979 11:19:00 (Known minute) | 19790918111900617181236 | WA-S-SWRISHIST | 61718123 |  | Grab sample | Standard sample | Top of casing |  | Water | Container | Not assigned | HGW |  | Unrestricted |  |  | RS24158-1979 | [12 empty] | 83.38 | Relative Uncertainty +/-10% | [6 empty] | 212.37 | Relative Uncertainty +/-10%
61718123 | 1979-10-12 10:55 | 10:55:00 | 1979-10-12 | 10 | 1979 | 12 Oct 1979 10:55:00 (Known minute) | 19791012105500617181236 | WA-S-SWRISHIST | 61718123 |  | Grab sample | Standard sample | Top of casing |  | Water | Container | Not assigned | HGW |  | Unrestricted |  |  | RS24173-1979 | [12 empty] | 83.73 | Relative Uncertainty +/-10% | [6 empty] | 212.02 | Relative Uncertainty +/-10%
61718123 | 1979-12-10 11:46 | 11:46:00 | 1979-12-10 | 12 | 1979 | 10 Dec 1979 11:46:00 (Known minute) | 19791210114600617181236 | WA-S-SWRISHIST | 61718123 |  | Grab sample | Standard sample | Top of casing |  | Water | Container | Not assigned | HGW |  | Unrestricted |  |  | RS24185-1979 | [12 empty] | 83.37 | Relative Uncertainty +/-10% | [6 empty] | 212.38 | Relative Uncertainty +/-10%
61718123 | 1980-03-17 11:32 | 11:32:00 | 1980-03-17 | 3 | 1980 | 17 Mar 1980 11:32:00 (Known minute) | 19800317113200617181236 | WA-S-SWRISHIST | 61718123 |  | Grab sample | Standard sample | Top of casing |  | Water | Container | Not assigned | HGW |  | Unrestricted |  |  | RS24225-1980 | [12 empty] | 83.44 | Relative Uncertainty +/-10% | [6 empty] | 212.31 | Relative Uncertainty +/-10%
61718123 | 1980-07-03 13:16 | 13:16:00 | 1980-07-03 | 7 | 1980 | 03 Jul 1980 13:16:00 (Known minute) | 19800703131600617181236 | WA-S-SWRISHIST | 61718123 |  | Grab sample | Standard sample | Top of casing |  | Water | Container | Not assigned | HGW |  | Unrestricted |  |  | RS24266-1980 | [12 empty] | 83.39 | Relative Uncertainty +/-10% | [6 empty] | 212.36 | Relative Uncertainty +/-10%
61718123 | 1980-10-08 11:38 | 11:38:00 | 1980-10-08 | 10 | 1980 | 08 Oct 1980 11:38:00 (Known minute) | 19801008113800617181236 | WA-S-SWRISHIST | 61718123 |  | Grab sample | Standard sample | Top of casing |  | Water | Container | Not assigned | HGW |  | Unrestricted |  |  | RS24311-1980 | [12 empty] | 82.35 | Relative Uncertainty +/-10% | [6 empty] | 213.4 | Relative Uncertainty +/-10%
61718123 | 1980-12-22 13:08 | 13:08:00 | 1980-12-22 | 12 | 1980 | 22 Dec 1980 13:08:00 (Known minute) | 19801222130800617181236 | WA-S-SWRISHIST | 61718123 |  | Grab sample | Standard sample | Top of casing |  | Water | Container | Not assigned | HGW |  | Unrestricted |  |  | RS24322-1980 | [12 empty] | 83.37 | Relative Uncertainty +/-10% | [6 empty] | 212.38 | Relative Uncertainty +/-10%
61718123 | 1981-03-25 12:00 | 12:00:00 | 1981-03-25 | 3 | 1981 | 25 Mar 1981 12:00:00 (Known minute) | 19810325120000617181236 | WA-S-SWRISHIST | 61718123 |  | Grab sample | Standard sample | Top of casing |  | Water | Container | Not assigned | HGW |  | Unrestricted |  |  | RS24344-1981 | [12 empty] | 83.35 | Relative Uncertainty +/-10% | [6 empty] | 212.4 | Relative Uncertainty +/-10%
61718123 | 1981-06-11 11:48 | 11:48:00 | 1981-06-11 | 6 | 1981 | 11 Jun 1981 11:48:00 (Known minute) | 19810611114800617181236 | WA-S-SWRISHIST | 61718123 |  | Grab sample | Standard sample | Top of casing |  | Water | Container | Not assigned | HGW |  | Unrestricted |  |  | RS24364-1981 | [12 empty] | 83.32 | Relative Uncertainty +/-10% | [6 empty] | 212.43 | Relative Uncertainty +/-10%
61718123 | 1981-09-24 14:30 | 14:30:00 | 1981-09-24 | 9 | 1981 | 24 Sep 1981 14:30:00 (Known minute) | 19810924143000617181236 | WA-S-SWRISHIST | 61718123 |  | Grab sample | Standard sample | Top of casing |  | Water | Container | Not assigned | HGW |  | Unrestricted |  |  | RS24390-1981 | [12 empty] | 83.19 | Relative Uncertainty +/-10% | [6 empty] | 212.56 | Relative Uncertainty +/-10%
61718123 | 1981-12-15 11:55 | 11:55:00 | 1981-12-15 | 12 | 1981 | 15 Dec 1981 11:55:00 (Known minute) | 19811215115500617181236 | WA-S-SWRISHIST | 61718123 |  | Grab sample | Standard sample | Top of casing |  | Water | Container | Not assigned | HGW |  | Unrestricted |  |  | RS24406-1981 | [12 empty] | 83.22 | Relative Uncertainty +/-10% | [6 empty] | 212.53 | Relative Uncertainty +/-10%
61718123 | 1982-03-08 13:40 | 13:40:00 | 1982-03-08 | 3 | 1982 | 08 Mar 1982 13:40:00 (Known minute) | 19820308134000617181236 | WA-S-SWRISHIST | 61718123 |  | Grab sample | Standard sample | Top of casing |  | Water | Container | Not assigned | HGW |  | Unrestricted |  |  | RS24415-1982 | [12 empty] | 83.27 | Relative Uncertainty +/-10% | [6 empty] | 212.48 | Relative Uncertainty +/-10%
61718123 | 1982-12-14 13:13 | 13:13:00 | 1982-12-14 | 12 | 1982 | 14 Dec 1982 13:13:00 (Known minute) | 19821214131300617181236 | WA-S-SWRISHIST | 61718123 |  | Grab sample | Standard sample | Top of casing |  | Water | Container | Not assigned | HGW |  | Unrestricted |  |  | RS24474-1982 | [12 empty] | 83.18 | Relative Uncertainty +/-10% | [6 empty] | 212.57 | Relative Uncertainty +/-10%
61718123 | 1983-06-22 12:51 | 12:51:00 | 1983-06-22 | 6 | 1983 | 22 Jun 1983 12:51:00 (Known minute) | 19830622125100617181236 | WA-S-SWRISHIST | 61718123 |  | Grab sample | Standard sample | Top of casing |  | Water | Container | Not assigned | HGW |  | Unrestricted |  |  | RS24505-1983 | [12 empty] | 83.1 | Relative Uncertainty +/-10% | [6 empty] | 212.65 | Relative Uncertainty +/-10%
61718123 | 1983-09-12 11:17 | 11:17:00 | 1983-09-12 | 9 | 1983 | 12 Sep 1983 11:17:00 (Known minute) | 19830912111700617181236 | WA-S-SWRISHIST | 61718123 |  | Grab sample | Standard sample | Top of casing | 83 | Water | Container | Not assigned | HGW |  | Unrestricted |  |  | RS24535-1983 | [12 empty] | 82.94 | Relative Uncertainty +/-10% | [6 empty] | 212.81 | Relative Uncertainty +/-10%
61718123 | 1983-12-12 11:20 | 11:20:00 | 1983-12-12 | 12 | 1983 | 12 Dec 1983 11:20:00 (Known minute) | 19831212112000617181236 | WA-S-SWRISHIST | 61718123 |  | Grab sample | Standard sample | Top of casing | 83.2 | Water | Container | Not assigned | HGW |  | Unrestricted |  |  | RS24561-1983 | [12 empty] | 83 | Relative Uncertainty +/-10% | [6 empty] | 212.75 | Relative Uncertainty +/-10%
61718123 | 1984-03-13 14:31 | 14:31:00 | 1984-03-13 | 3 | 1984 | 13 Mar 1984 14:31:00 (Known minute) | 19840313143100617181236 | WA-S-SWRISHIST | 61718123 |  | Grab sample | Standard sample | Top of casing | 83.2 | Water | Container | Not assigned | HGW |  | Unrestricted |  |  | RS24591-1984 | [12 empty] | 83 | Relative Uncertainty +/-10% | [6 empty] | 212.75 | Relative Uncertainty +/-10%
61718123 | 1984-06-14 11:40 | 11:40:00 | 1984-06-14 | 6 | 1984 | 14 Jun 1984 11:40:00 (Known minute) | 19840614114000617181236 | WA-S-SWRISHIST | 61718123 |  | Grab sample | Standard sample | Top of casing | 85 | Water | Container | Not assigned | HGW |  | Unrestricted |  |  | RS24651-1984 | [12 empty] | 82.92 | Relative Uncertainty +/-10% | [6 empty] | 212.83 | Relative Uncertainty +/-10%
61718123 | 1984-08-29 14:21 | 14:21:00 | 1984-08-29 | 8 | 1984 | 29 Aug 1984 14:21:00 (Known minute) | 19840829142100617181236 | WA-S-SWRISHIST | 61718123 |  | Grab sample | Standard sample | Top of casing | 83 | Water | Container | Not assigned | HGW |  | Unrestricted |  |  | RS24693-1984 | [12 empty] | 82.85 | Relative Uncertainty +/-10% | [6 empty] | 212.9 | Relative Uncertainty +/-10%
61718123 | 1984-12-18 10:57 | 10:57:00 | 1984-12-18 | 12 | 1984 | 18 Dec 1984 10:57:00 (Known minute) | 19841218105700617181236 | WA-S-SWRISHIST | 61718123 |  | Grab sample | Standard sample | Top of casing | 85 | Water | Container | Not assigned | HGW |  | Unrestricted |  |  | RS24734-1984 | [12 empty] | 82.86 | Relative Uncertainty +/-10% | [6 empty] | 212.89 | Relative Uncertainty +/-10%
61718123 | 1985-03-20 11:00 | 11:00:00 | 1985-03-20 | 3 | 1985 | 20 Mar 1985 11:00:00 (Known minute) | 19850320110000617181236 | WA-S-SWRISHIST | 61718123 |  | Grab sample | Standard sample | Top of casing | 83 | Water | Container | Not assigned | HGW |  | Unrestricted |  |  | RS24759-1985 | [12 empty] | 82.86 | Relative Uncertainty +/-10% | [6 empty] | 212.89 | Relative Uncertainty +/-10%
61718123 | 1985-06-20 10:44 | 10:44:00 | 1985-06-20 | 6 | 1985 | 20 Jun 1985 10:44:00 (Known minute) | 19850620104400617181236 | WA-S-SWRISHIST | 61718123 |  | Grab sample | Standard sample | Top of casing | 83 | Water | Container | Not assigned | HGW |  | Unrestricted |  |  | RS24779-1985 | [12 empty] | 82.83 | Relative Uncertainty +/-10% | [6 empty] | 212.92 | Relative Uncertainty +/-10%
61718123 | 1985-09-10 11:26 | 11:26:00 | 1985-09-10 | 9 | 1985 | 10 Sep 1985 11:26:00 (Known minute) | 19850910112600617181236 | WA-S-SWRISHIST | 61718123 |  | Grab sample | Standard sample | Top of casing | 83 | Water | Container | Not assigned | HGW |  | Unrestricted |  |  | RS24801-1985 | [12 empty] | 82.76 | Relative Uncertainty +/-10% | [6 empty] | 212.99 | Relative Uncertainty +/-10%
61718123 | 1985-11-12 11:41 | 11:41:00 | 1985-11-12 | 11 | 1985 | 12 Nov 1985 11:41:00 (Known minute) | 19851112114100617181236 | WA-S-SWRISHIST | 61718123 |  | Grab sample | Standard sample | Top of casing | 83.1 | Water | Container | Not assigned | HGW |  | Unrestricted |  |  | RS24816-1985 | [12 empty] | 82.81 | Relative Uncertainty +/-10% | [6 empty] | 212.94 | Relative Uncertainty +/-10%
61718123 | 1986-03-24 11:39 | 11:39:00 | 1986-03-24 | 3 | 1986 | 24 Mar 1986 11:39:00 (Known minute) | 19860324113900617181236 | WA-S-SWRISHIST | 61718123 |  | Grab sample | Standard sample | Top of casing | 83 | Water | Container | Not assigned | HGW |  | Unrestricted |  |  | RS24847-1986 | [12 empty] | 82.72 | Relative Uncertainty +/-10% | [6 empty] | 213.03 | Relative Uncertainty +/-10%
61718123 | 1986-06-24 13:28 | 13:28:00 | 1986-06-24 | 6 | 1986 | 24 Jun 1986 13:28:00 (Known minute) | 19860624132800617181236 | WA-S-SWRISHIST | 61718123 |  | Grab sample | Standard sample | Top of casing | 83 | Water | Container | Not assigned | HGW |  | Unrestricted |  |  | RS24876-1986 | [12 empty] | 82.66 | Relative Uncertainty +/-10% | [6 empty] | 213.09 | Relative Uncertainty +/-10%
61718123 | 1986-09-10 10:50 | 10:50:00 | 1986-09-10 | 9 | 1986 | 10 Sep 1986 10:50:00 (Known minute) | 19860910105000617181236 | WA-S-SWRISHIST | 61718123 |  | Grab sample | Standard sample | Top of casing | 83 | Water | Container | Not assigned | HGW |  | Unrestricted |  |  | RS24911-1986 | [12 empty] | 82.52 | Relative Uncertainty +/-10% | [6 empty] | 213.23 | Relative Uncertainty +/-10%
61718123 | 1986-12-16 10:59 | 10:59:00 | 1986-12-16 | 12 | 1986 | 16 Dec 1986 10:59:00 (Known minute) | 19861216105900617181236 | WA-S-SWRISHIST | 61718123 |  | Grab sample | Standard sample | Top of casing | 83 | Water | Container | Not assigned | HGW |  | Unrestricted |  |  | RS24964-1986 | [12 empty] | 82.54 | Relative Uncertainty +/-10% | [6 empty] | 213.21 | Relative Uncertainty +/-10%
61718123 | 1987-02-24 10:40 | 10:40:00 | 1987-02-24 | 2 | 1987 | 24 Feb 1987 10:40:00 (Known minute) | 19870224104000617181236 | WA-S-SWRISHIST | 61718123 |  | Grab sample | Standard sample | Top of casing | 83 | Water | Container | Not assigned | HGW |  | Unrestricted |  |  | RS24991-1987 | [12 empty] | 82.56 | Relative Uncertainty +/-10% | [6 empty] | 213.19 | Relative Uncertainty +/-10%
61718123 | 1987-06-22 12:04 | 12:04:00 | 1987-06-22 | 6 | 1987 | 22 Jun 1987 12:04:00 (Known minute) | 19870622120400617181236 | WA-S-SWRISHIST | 61718123 |  | Grab sample | Standard sample | Top of casing | 83 | Water | Container | Not assigned | HGW |  | Unrestricted |  |  | RS24075-1987 | [12 empty] | 82.46 | Relative Uncertainty +/-10% | [6 empty] | 213.29 | Relative Uncertainty +/-10%
61718123 | 1987-09-16 11:17 | 11:17:00 | 1987-09-16 | 9 | 1987 | 16 Sep 1987 11:17:00 (Known minute) | 19870916111700617181236 | WA-S-SWRISHIST | 61718123 |  | Grab sample | Standard sample | Top of casing | 83 | Water | Container | Not assigned | HGW |  | Unrestricted |  |  | RS24133-1987 | [12 empty] | 82.39 | Relative Uncertainty +/-10% | [6 empty] | 213.36 | Relative Uncertainty +/-10%
61718123 | 1987-12-07 11:14 | 11:14:00 | 1987-12-07 | 12 | 1987 | 07 Dec 1987 11:14:00 (Known minute) | 19871207111400617181236 | WA-S-SWRISHIST | 61718123 |  | Grab sample | Standard sample | Top of casing | 83 | Water | Container | Not assigned | HGW |  | Unrestricted |  |  | RS24191-1987 | [12 empty] | 82.34 | Relative Uncertainty +/-10% | [6 empty] | 213.41 | Relative Uncertainty +/-10%
61718123 | 1988-02-29 11:16 | 11:16:00 | 1988-02-29 | 2 | 1988 | 29 Feb 1988 11:16:00 (Known minute) | 19880229111600617181236 | WA-S-SWRISHIST | 61718123 |  | Grab sample | Standard sample | Top of casing | 83 | Water | Container | Not assigned | HGW |  | Unrestricted |  |  | RS24255-1988 | [12 empty] | 82.31 | Relative Uncertainty +/-10% | [6 empty] | 213.44 | Relative Uncertainty +/-10%
61718123 | 1988-06-29 10:31 | 10:31:00 | 1988-06-29 | 6 | 1988 | 29 Jun 1988 10:31:00 (Known minute) | 19880629103100617181236 | WA-S-SWRISHIST | 61718123 |  | Grab sample | Standard sample | Top of casing | 83 | Water | Container | Not assigned | HGW |  | Unrestricted |  |  | RS24329-1988 | [12 empty] | 82.29 | Relative Uncertainty +/-10% | [6 empty] | 213.46 | Relative Uncertainty +/-10%
61718123 | 1988-10-27 11:32 | 11:32:00 | 1988-10-27 | 10 | 1988 | 27 Oct 1988 11:32:00 (Known minute) | 19881027113200617181236 | WA-S-SWRISHIST | 61718123 |  | Grab sample | Standard sample | Top of casing | 83 | Water | Container | Not assigned | HGW |  | Unrestricted |  |  | RS24396-1988 | [12 empty] | 82.12 | Relative Uncertainty +/-10% | [6 empty] | 213.63 | Relative Uncertainty +/-10%
61718123 | 1989-03-30 10:48 | 10:48:00 | 1989-03-30 | 3 | 1989 | 30 Mar 1989 10:48:00 (Known minute) | 19890330104800617181236 | WA-S-SWRISHIST | 61718123 |  | Grab sample | Standard sample | Top of casing | 82.7 | Water | Container | Not assigned | HGW |  | Unrestricted |  |  | RS24493-1989 | [12 empty] | 82.01 | Relative Uncertainty +/-10% | [6 empty] | 213.74 | Relative Uncertainty +/-10%
61718123 | 1989-08-16 10:54 | 10:54:00 | 1989-08-16 | 8 | 1989 | 16 Aug 1989 10:54:00 (Known minute) | 19890816105400617181236 | WA-S-SWRISHIST | 61718123 |  | Grab sample | Standard sample | Top of casing | 82.7 | Water | Container | Not assigned | HGW |  | Unrestricted |  |  | RS24582-1989 | [12 empty] | 81.94 | Relative Uncertainty +/-10% | [6 empty] | 213.81 | Relative Uncertainty +/-10%
61718123 | 1990-02-21 11:09 | 11:09:00 | 1990-02-21 | 2 | 1990 | 21 Feb 1990 11:09:00 (Known minute) | 19900221110900617181236 | WA-S-SWRISHIST | 61718123 |  | Grab sample | Standard sample | Top of casing | 82.4 | Water | Container | Not assigned | HGW |  | Unrestricted |  |  | RS24680-1990 | [12 empty] | 81.84 | Relative Uncertainty +/-10% | [6 empty] | 213.91 | Relative Uncertainty +/-10%
61718123 | 1990-05-10 10:44 | 10:44:00 | 1990-05-10 | 5 | 1990 | 10 May 1990 10:44:00 (Known minute) | 19900510104400617181236 | WA-S-SWRISHIST | 61718123 |  | Grab sample | Standard sample | Top of casing | 82.4 | Water | Container | Not assigned | HGW |  | Unrestricted |  |  | RS24719-1990 | [12 empty] | 81.81 | Relative Uncertainty +/-10% | [6 empty] | 213.94 | Relative Uncertainty +/-10%
61718123 | 1990-09-26 11:11 | 11:11:00 | 1990-09-26 | 9 | 1990 | 26 Sep 1990 11:11:00 (Known minute) | 19900926111100617181236 | WA-S-SWRISHIST | 61718123 |  | Grab sample | Standard sample | Top of casing | 81.9 | Water | Container | Not assigned | HGW |  | Unrestricted |  |  | RS24772-1990 | [12 empty] | 81.135 | Relative Uncertainty +/-10% | [6 empty] | 214.615 | Relative Uncertainty +/-10%
61718123 | 1991-04-22 11:09 | 11:09:00 | 1991-04-22 | 4 | 1991 | 22 Apr 1991 11:09:00 (Known minute) | 19910422110900617181236 | WA-S-SWRISHIST | 61718123 |  | Grab sample | Standard sample | Top of casing | 81.8 | Water | Container | Not assigned | HGW |  | Unrestricted |  |  | RS24844-1991 | [12 empty] | 81.095 | Relative Uncertainty +/-10% | [6 empty] | 214.655 | Relative Uncertainty +/-10%
61718123 | 1991-08-21 11:38 | 11:38:00 | 1991-08-21 | 8 | 1991 | 21 Aug 1991 11:38:00 (Known minute) | 19910821113800617181236 | WA-S-SWRISHIST | 61718123 |  | Grab sample | Standard sample | Top of casing |  | Water | Container | Not assigned | HGW |  | Unrestricted |  |  | RS24875-1991 | [12 empty] | 80.98 | Relative Uncertainty +/-10% | [6 empty] | 214.77 | Relative Uncertainty +/-10%
61718123 | 1992-03-16 10:57 | 10:57:00 | 1992-03-16 | 3 | 1992 | 16 Mar 1992 10:57:00 (Known minute) | 19920316105700617181236 | WA-S-SWRISHIST | 61718123 |  | Grab sample | Standard sample | Top of casing |  | Water | Container | Not assigned | HGW |  | Unrestricted |  |  | RS24910-1992 | [12 empty] | 80.91 | Relative Uncertainty +/-10% | [6 empty] | 214.84 | Relative Uncertainty +/-10%
61718123 | 1992-07-08 11:32 | 11:32:00 | 1992-07-08 | 7 | 1992 | 08 Jul 1992 11:32:00 (Known minute) | 19920708113200617181236 | WA-S-SWRISHIST | 61718123 |  | Grab sample | Standard sample | Top of casing |  | Water | Container | Not assigned | HGW |  | Unrestricted |  |  | RS24918-1992 | [12 empty] | 80.805 | Relative Uncertainty +/-10% | [6 empty] | 214.945 | Relative Uncertainty +/-10%
61718123 | 1992-11-24 11:09 | 11:09:00 | 1992-11-24 | 11 | 1992 | 24 Nov 1992 11:09:00 (Known minute) | 19921124110900617181236 | WA-S-SWRISHIST | 61718123 |  | Grab sample | Standard sample | Top of casing |  | Water | Container | Not assigned | HGW |  | Unrestricted |  |  | RS24943-1992 | [12 empty] | 80.73 | Relative Uncertainty +/-10% | [6 empty] | 215.02 | Relative Uncertainty +/-10%
61718123 | 1993-03-03 11:41 | 11:41:00 | 1993-03-03 | 3 | 1993 | 03 Mar 1993 11:41:00 (Known minute) | 19930303114100617181236 | WA-S-SWRISHIST | 61718123 |  | Grab sample | Standard sample | Top of casing |  | Water | Container | Not assigned | HGW |  | Unrestricted |  |  | RS24948-1993 | [12 empty] | 80.68 | Relative Uncertainty +/-10% | [6 empty] | 215.07 | Relative Uncertainty +/-10%
61718123 | 1993-08-27 11:24 | 11:24:00 | 1993-08-27 | 8 | 1993 | 27 Aug 1993 11:24:00 (Known minute) | 19930827112400617181236 | WA-S-SWRISHIST | 61718123 |  | Grab sample | Standard sample | Top of casing |  | Water | Container | Not assigned | HGW |  | Unrestricted |  |  | RS24986-1993 | [12 empty] | 80.52 | Relative Uncertainty +/-10% | [6 empty] | 215.23 | Relative Uncertainty +/-10%
61718123 | 1994-02-17 09:39 | 09:39:00 | 1994-02-17 | 2 | 1994 | 17 Feb 1994 09:39:00 (Known minute) | 19940217093900617181236 | WA-S-SWRISHIST | 61718123 |  | Grab sample | Standard sample | Top of casing |  | Water | Container | Not assigned | HGW |  | Unrestricted |  |  | RS24009-1994 | [12 empty] | 80.49 | Relative Uncertainty +/-10% | [6 empty] | 215.26 | Relative Uncertainty +/-10%
61718123 | 1994-08-31 11:27 | 11:27:00 | 1994-08-31 | 8 | 1994 | 31 Aug 1994 11:27:00 (Known minute) | 19940831112700617181236 | WA-S-SWRISHIST | 61718123 |  | Grab sample | Standard sample | Top of casing |  | Water | Container | Not assigned | HGW |  | Unrestricted |  |  | RS24027-1994 | [12 empty] | 80.34 | Relative Uncertainty +/-10% | [6 empty] | 215.41 | Relative Uncertainty +/-10%
61718123 | 1995-10-17 12:33 | 12:33:00 | 1995-10-17 | 10 | 1995 | 17 Oct 1995 12:33:00 (Known minute) | 19951017123300617181236 | WA-S-SWRISHIST | 61718123 |  | Grab sample | Standard sample | Top of casing |  | Water | Container | Not assigned | HGW |  | Unrestricted |  |  | RS24045-1995 | [12 empty] | 80.02 | Relative Uncertainty +/-10% | [6 empty] | 215.73 | Relative Uncertainty +/-10%
61718123 | 1996-07-04 11:21 | 11:21:00 | 1996-07-04 | 7 | 1996 | 04 Jul 1996 11:21:00 (Known minute) | 19960704112100617181236 | WA-S-SWRISHIST | 61718123 |  | Grab sample | Standard sample | Top of casing |  | Water | Container | Not assigned | HGW |  | Unrestricted |  |  | RS24051-1996 | [12 empty] | 79.91 | Relative Uncertainty +/-10% | [6 empty] | 215.84 | Relative Uncertainty +/-10%
61718123 | 1996-12-18 11:17 | 11:17:00 | 1996-12-18 | 12 | 1996 | 18 Dec 1996 11:17:00 (Known minute) | 19961218111700617181236 | WA-S-SWRISHIST | 61718123 |  | Grab sample | Standard sample | Top of casing |  | Water | Container | Not assigned | HGW |  | Unrestricted |  |  | RS24066-1996 | [12 empty] | 79.72 | Relative Uncertainty +/-10% | [6 empty] | 216.03 | Relative Uncertainty +/-10%
61718123 | 1997-06-12 10:01 | 10:01:00 | 1997-06-12 | 6 | 1997 | 12 Jun 1997 10:01:00 (Known minute) | 19970612100100617181236 | WA-S-SWRISHIST | 61718123 |  | Grab sample | Standard sample | Top of casing |  | Water | Container | Not assigned | HGW |  | Unrestricted |  |  | RS24085-1997 | [12 empty] | 79.6 | Relative Uncertainty +/-10% | [6 empty] | 216.15 | Relative Uncertainty +/-10%
61718123 | 1998-01-28 11:00 | 11:00:00 | 1998-01-28 | 1 | 1998 | 28 Jan 1998 11:00:00 (Known minute) | 19980128110000617181236 | WA-S-SWRISHIST | 61718123 |  | Grab sample | Standard sample | Top of casing |  | Water | Container | Not assigned | HGW |  | Unrestricted |  |  | RS24114-1998 | [12 empty] | 79.44 | Relative Uncertainty +/-10% | [6 empty] | 216.31 | Relative Uncertainty +/-10%
61718123 | 1998-06-24 10:30 | 10:30:00 | 1998-06-24 | 6 | 1998 | 24 Jun 1998 10:30:00 (Known minute) | 19980624103000617181236 | WA-S-SWRISHIST | 61718123 |  | Grab sample | Standard sample | Top of casing |  | Water | Container | Not assigned | HGW |  | Unrestricted |  |  | RS24130-1998 | [12 empty] | 79.23 | Relative Uncertainty +/-10% | [6 empty] | 216.52 | Relative Uncertainty +/-10%
61718123 | 1998-09-23 12:24 | 12:24:00 | 1998-09-23 | 9 | 1998 | 23 Sep 1998 12:24:00 (Known minute) | 19980923122400617181236 | WA-S-SWRISHIST | 61718123 |  | Grab sample | Standard sample | Top of casing |  | Water | Container | Not assigned | HGW |  | Unrestricted |  |  | RS24142-1998 | [12 empty] | 79.13 | Relative Uncertainty +/-10% | [6 empty] | 216.62 | Relative Uncertainty +/-10%
61718123 | 1999-12-21 12:00 | 12:00:00 | 1999-12-21 | 12 | 1999 | 21 Dec 1999 12:00:00 (Known minute) | 19991221120000617181236 | WA-S-SWRISHIST | 61718123 |  | Grab sample | Standard sample | Top of casing |  | Water | Container | Not assigned | HGW |  | Unrestricted |  |  | RS24164-1999 | [12 empty] | 78.7 | Relative Uncertainty +/-10% | [6 empty] | 217.05 | Relative Uncertainty +/-10%
61718123 | 2000-11-15 13:24 | 13:24:00 | 2000-11-15 | 11 | 2000 | 15 Nov 2000 13:24:00 (Known minute) | 20001115132400617181236 | MW-G-GMGER | 61718123 |  | Insitu | Standard sample | Top of casing |  | Water | None | Not assigned | HGW |  | Unrestricted |  |  | RS24170-2000 | [12 empty] | 78.42 | Relative Uncertainty +/-10% | [6 empty] | 217.33 | Relative Uncertainty +/-10%
61718123 | 2001-12-13 12:10 | 12:10:00 | 2001-12-13 | 12 | 2001 | 13 Dec 2001 12:10:00 (Known minute) | 20011213121000617181236 | MW-G-GMGER | 61718123 |  | Insitu | Standard sample | Top of casing |  | Water | None | Not assigned | HGW |  | Unrestricted |  |  | 15707 | [12 empty] | 79.48 | Relative Uncertainty +/-10% | [6 empty] | 216.27 | Relative Uncertainty +/-10%
61718123 | 2002-06-24 12:15 | 12:15:00 | 2002-06-24 | 6 | 2002 | 24 Jun 2002 12:15:00 (Known minute) | 20020624121500617181236 | MW-G-GMGER | 61718123 |  | Insitu | Standard sample | Top of casing |  | Water | None | Not assigned | HGW |  | Unrestricted |  |  | 15711 | [12 empty] | 79.14 | Relative Uncertainty +/-10% | [6 empty] | 216.61 | Relative Uncertainty +/-10%
61718123 | 2003-04-03 14:22 | 14:22:00 | 2003-04-03 | 4 | 2003 | 03 Apr 2003 14:22:00 (Known minute) | 20030403142200617181236 | MW-G-GMGER | 61718123 |  | Insitu | Standard sample | Top of casing |  | Water | None | Not assigned | HGW |  | Unrestricted |  |  | 15745 | [12 empty] | 79.06 | Relative Uncertainty +/-10% | [6 empty] | 216.69 | Relative Uncertainty +/-10%
61718123 | 2003-10-06 12:05 | 12:05:00 | 2003-10-06 | 10 | 2003 | 06 Oct 2003 12:05:00 (Known minute) | 20031006120500617181236 | MW-G-GMGER | 61718123 |  | Insitu | Standard sample | Top of casing |  | Water | None | Not assigned | HGW |  | Unrestricted |  |  | 23204 | [12 empty] | 78.85 | Relative Uncertainty +/-10% | [6 empty] | 216.9 | Relative Uncertainty +/-10%
61718123 | 2004-05-27 11:45 | 11:45:00 | 2004-05-27 | 5 | 2004 | 27 May 2004 11:45:00 (Known minute) | 20040527114500617181236 | MW-G-GMGER | 61718123 |  | Insitu | Standard sample | Top of casing |  | Water | None | Not assigned | HGW |  | Unrestricted |  |  | 23159 | [12 empty] | 78.86 | Relative Uncertainty +/-10% | [6 empty] | 216.89 | Relative Uncertainty +/-10%
61718123 | 2004-11-11 10:58 | 10:58:00 | 2004-11-11 | 11 | 2004 | 11 Nov 2004 10:58:00 (Known minute) | 20041111105800617181236 | MW-G-GMGER | 61718123 |  | Insitu | Standard sample | Top of casing |  | Water | None | Not assigned | HGW |  | Unrestricted |  |  | 23176 | [12 empty] | 78.89 | Relative Uncertainty +/-10% | [6 empty] | 216.86 | Relative Uncertainty +/-10%
61718123 | 2005-05-31 11:05 | 11:05:00 | 2005-05-31 | 5 | 2005 | 31 May 2005 11:05:00 (Known minute) | 20050531110500617181236 | MW-G-GMGER | 61718123 |  | Insitu | Standard sample | Top of casing |  | Water | None | Not assigned | HGW |  | Unrestricted |  |  | 23185 | [12 empty] | 78.83 | Relative Uncertainty +/-10% | [6 empty] | 216.92 | Relative Uncertainty +/-10%
61718123 | 2006-08-02 12:28 | 12:28:00 | 2006-08-02 | 8 | 2006 | 02 Aug 2006 12:28:00 (Known minute) | 20060802122800617181236 | MW-G-GMGER | 61718123 |  | Insitu | Standard sample | Top of casing |  | Water | None | Not assigned | HGW |  | Unrestricted |  |  | 27121 | [12 empty] | 78.65 | Relative Uncertainty +/-10% | [6 empty] | 217.1 | Relative Uncertainty +/-10%
61718123 | 2007-05-01 12:17 | 12:17:00 | 2007-05-01 | 5 | 2007 | 01 May 2007 12:17:00 (Known minute) | 20070501121700617181236 | MW-G-GMGER | 61718123 |  | Insitu | Standard sample | Top of casing |  | Water | None | Not assigned | HGW |  | Unrestricted |  |  | 23217 | [12 empty] | 78.65 | Relative Uncertainty +/-10% | [6 empty] | 217.1 | Relative Uncertainty +/-10%
61718123 | 2007-11-21 11:45 | 11:45:00 | 2007-11-21 | 11 | 2007 | 21 Nov 2007 11:45:00 (Known minute) | 20071121114500617181236 | MW-G-GMGER | 61718123 |  | Insitu | Standard sample | Top of casing |  | Water | None | Not assigned | HGW |  | Unrestricted |  |  | 27143 | [12 empty] | 78.57 | Relative Uncertainty +/-10% | [6 empty] | 217.18 | Relative Uncertainty +/-10%
61718123 | 2008-05-21 11:35 | 11:35:00 | 2008-05-21 | 5 | 2008 | 21 May 2008 11:35:00 (Known minute) | 20080521113500617181236 | MW-G-GMGER | 61718123 |  | Insitu | Standard sample | Top of casing |  | Water | None | Not assigned | HGW |  | Unrestricted |  |  | 27136 | [12 empty] | 78.56 | Relative Uncertainty +/-10% | [6 empty] | 217.19 | Relative Uncertainty +/-10%
61718123 | 2008-11-10 11:59 | 11:59:00 | 2008-11-10 | 11 | 2008 | 10 Nov 2008 11:59:00 (Known minute) | 20081110115900617181236 | MW-G-GMGER | 61718123 |  | Insitu | Standard sample | Top of casing |  | Water | None | Not assigned | HGW |  | Unrestricted |  |  | 27147 | [12 empty] | 78.46 | Relative Uncertainty +/-10% | [6 empty] | 217.29 | Relative Uncertainty +/-10%
61718123 | 2009-04-07 11:42 | 11:42:00 | 2009-04-07 | 4 | 2009 | 07 Apr 2009 11:42:00 (Known minute) | 20090407114200617181236 | MW-G-GMGER | 61718123 |  | Insitu | Standard sample | Top of casing |  | Water | None | Not assigned | HGW |  | Unrestricted |  |  | 23233 | [12 empty] | 78.51 | Relative Uncertainty +/-10% | [6 empty] | 217.24 | Relative Uncertainty +/-10%
61718123 | 2010-05-04 11:50 | 11:50:00 | 2010-05-04 | 5 | 2010 | 04 May 2010 11:50:00 (Known minute) | 20100504115000617181236 | MW-G-GMGER | 61718123 |  | Insitu | Standard sample | Top of casing |  | Water | None | Not assigned | HGW |  | Unrestricted |  |  | 23250 | [12 empty] | 78.38 | Relative Uncertainty +/-10% | [6 empty] | 217.37 | Relative Uncertainty +/-10%
61718123 | 2010-09-30 12:27 | 12:27:00 | 2010-09-30 | 9 | 2010 | 30 Sep 2010 12:27:00 (Known minute) | 20100930122700617181236 | MW-G-GMGER | 61718123 |  | Insitu | Standard sample | Top of casing |  | Water | None | Not assigned | HGW |  | Unrestricted |  |  | 35379 | [12 empty] | 77.52 | Relative Uncertainty +/-10% | [6 empty] | 218.23 | Relative Uncertainty +/-10%
61718123 | 2011-04-07 11:40 | 11:40:00 | 2011-04-07 | 4 | 2011 | 07 Apr 2011 11:40:00 (Known minute) | 20110407114000617181236 | MW-G-GMGER | 61718123 |  | Insitu | Standard sample | Top of casing |  | Water | None | Not assigned | HGW |  | Unrestricted |  |  | 35388 | [12 empty] | 77.55 | Relative Uncertainty +/-10% | [6 empty] | 218.2 | Relative Uncertainty +/-10%
61718123 | 2011-11-03 11:10 | 11:10:00 | 2011-11-03 | 11 | 2011 | 03 Nov 2011 11:10:00 (Known minute) | 20111103111000617181236 | MW-G-GMGER | 61718123 |  | Insitu | Standard sample | Top of casing |  | Water | None | Not assigned | HGW |  | Unrestricted |  |  | 52351 | [12 empty] | 77.432 | Relative Uncertainty +/-10% | [6 empty] | 218.318 | Relative Uncertainty +/-10%
61718123 | 2012-04-17 12:24 | 12:24:00 | 2012-04-17 | 4 | 2012 | 17 Apr 2012 12:24:00 (Known minute) | 20120417122400617181236 | MW-G-GMGER | 61718123 |  | Insitu | Standard sample | Top of casing |  | Water | None | Not assigned | HGW |  | Unrestricted |  |  | 100409 | [12 empty] | 77.84 | Relative Uncertainty +/-10% | [6 empty] | 217.91 | Relative Uncertainty +/-10%
61718123 | 2012-09-24 12:01 | 12:01:00 | 2012-09-24 | 9 | 2012 | 24 Sep 2012 12:01:00 (Known minute) | 20120924120100617181236 | MW-G-GMGER | 61718123 |  | Insitu | Standard sample | Top of casing |  | Water | None | Not assigned | HGW |  | Unrestricted |  |  | 100417 | [12 empty] | 77.39 | Relative Uncertainty +/-10% | [6 empty] | 218.36 | Relative Uncertainty +/-10%
61718123 | 2013-03-26 11:40 | 11:40:00 | 2013-03-26 | 3 | 2013 | 26 Mar 2013 11:40:00 (Known minute) | 20130326114000617181236 | MW-G-GMGER | 61718123 |  | Insitu | Standard sample | Top of casing |  | Water | None | Not assigned | HGW |  | Unrestricted |  |  | 100430 | [12 empty] | 77.33 | Relative Uncertainty +/-10% | [6 empty] | 218.42 | Relative Uncertainty +/-10%
61718123 | 2013-09-18 12:08 | 12:08:00 | 2013-09-18 | 9 | 2013 | 18 Sep 2013 12:08:00 (Known minute) | 20130918120800617181236 | MW-G-GMGER | 61718123 |  | Insitu | Standard sample | Top of casing |  | Water | None | Not assigned | HGW |  | Unrestricted |  |  | 100443 | [12 empty] | 77.26 | Relative Uncertainty +/-10% | [6 empty] | 218.49 | Relative Uncertainty +/-10%
61718123 | 2014-04-09 12:04 | 12:04:00 | 2014-04-09 | 4 | 2014 | 09 Apr 2014 12:04:00 (Known minute) | 20140409120400617181236 | MW-G-GMGER | 61718123 |  | Insitu | Standard sample | Top of casing |  | Water | None | Not assigned | HGW |  | Unrestricted |  |  | 100457 | [12 empty] | 77.13 | Relative Uncertainty +/-10% | [6 empty] | 218.62 | Relative Uncertainty +/-10%
61718123 | 2014-11-12 12:48 | 12:48:00 | 2014-11-12 | 11 | 2014 | 12 Nov 2014 12:48:00 (Known minute) | 20141112124800617181236 | MW-G-GMGER | 61718123 |  | Insitu | Standard sample | Top of casing |  | Water | None | Not assigned | HGW |  | Unrestricted |  |  | 100471 | [12 empty] | 77.02 | Relative Uncertainty +/-10% | [6 empty] | 218.73 | Relative Uncertainty +/-10%
61718123 | 2015-04-30 12:41 | 12:41:00 | 2015-04-30 | 4 | 2015 | 30 Apr 2015 12:41:00 (Known minute) | 20150430124100617181236 | MW-G-GMGER | 61718123 |  | Insitu | Standard sample | Top of casing |  | Water | None | Not assigned | HGW |  | Unrestricted |  |  | 100482 | [12 empty] | 76.91 | Relative Uncertainty +/-10% | [6 empty] | 218.84 | Relative Uncertainty +/-10%
61718123 | 2015-11-05 12:20 | 12:20:00 | 2015-11-05 | 11 | 2015 | 05 Nov 2015 12:20:00 (Known minute) | 20151105122000617181236 | MW-G-GMGER | 61718123 |  | Insitu | Standard sample | Top of casing |  | Water | None | Not assigned | HGW |  | Unrestricted |  |  | 100491 | [12 empty] | 76.79 | Relative Uncertainty +/-10% | [6 empty] | 218.96 | Relative Uncertainty +/-10%
61718123 | 2016-04-12 12:56 | 12:56:00 | 2016-04-12 | 4 | 2016 | 12 Apr 2016 12:56:00 (Known minute) | 20160412125600617181236 | MW-G-GMGER | 61718123 |  | Insitu | Standard sample | Top of casing |  | Water | None | Not assigned | HGW |  | Unrestricted |  |  | 100500 | [12 empty] | 77.815 | Relative Uncertainty +/-10% | [6 empty] | 217.935 | Relative Uncertainty +/-10%
61718123 | 2016-10-04 12:23 | 12:23:00 | 2016-10-04 | 10 | 2016 | 04 Oct 2016 12:23:00 (Known minute) | 20161004122300617181236 | MW-G-GMGER | 61718123 |  | Insitu | Standard sample | Measurement Point |  | Water | None | Not assigned | HGW |  | Unrestricted |  |  | 111405 | [12 empty] | 76.685 | Relative Uncertainty +/-10% | [6 empty] | 219.065 | Relative Uncertainty +/-10%
61718123 | 2017-05-02 11:57 | 11:57:00 | 2017-05-02 | 5 | 2017 | 02 May 2017 11:57:00 (Known minute) | 20170502115700617181236 | MW-G-GMGER | 61718123 |  | Insitu | Standard sample | Measurement Point |  | Water | None | Not assigned | HGW |  | Unrestricted |  |  | 110816 | [12 empty] | 76.745 | Relative Uncertainty +/-10% | [6 empty] | 219.005 | Relative Uncertainty +/-10%
61718123 | 2017-11-02 12:10 | 12:10:00 | 2017-11-02 | 11 | 2017 | 02 Nov 2017 12:10:00 (Known minute) | 20171102121000617181236 | MW-G-GMGER | 61718123 |  | Insitu | Standard sample | Measurement Point |  | Water | None | Not assigned | HGW |  | Unrestricted |  |  | 110827 | [12 empty] | 76.575 | Relative Uncertainty +/-10% | [6 empty] | 219.175 | Relative Uncertainty +/-10%
61718123 | 2018-03-16 11:16 | 11:16:00 | 2018-03-16 | 3 | 2018 | 16 Mar 2018 11:16:00 (Known minute) | 20180316111600617181236 | MW-G-GMGER | 61718123 |  | Insitu | Standard sample | Measurement Point |  | Water | None | Not assigned | HGW |  | Unrestricted |  |  | 110833F | [12 empty] | 76.54 | Relative Uncertainty +/-5% | [6 empty] | 219.21 | Relative Uncertainty +/-5%
61718123 | 2018-10-25 11:30 | 11:30:00 | 2018-10-25 | 10 | 2018 | 25 Oct 2018 11:30:00 (Known minute) | 20181025113000617181236 | MW-G-GMGER | 61718123 |  | Insitu | Standard sample | Measurement Point |  | Water | None | Not assigned | HGW |  | Unrestricted |  |  | 110857F | [12 empty] | 76.49 | Relative Uncertainty +/-5% | [6 empty] | 219.26 | Relative Uncertainty +/-5%
61718123 | 2019-03-27 11:45 | 11:45:00 | 2019-03-27 | 3 | 2019 | 27 Mar 2019 11:45:00 (Known minute) | 20190327114500617181236 | MW-G-GMGER | 61718123 |  | Insitu | Standard sample | Measurement Point |  | Water | None | Not assigned | HGW |  | Unrestricted |  |  | 110866F | [12 empty] | 76.43 | Relative Uncertainty +/-5% | [6 empty] | 219.32 | Relative Uncertainty +/-5%
61718123 | 2019-10-30 12:04 | 12:04:00 | 2019-10-30 | 10 | 2019 | 30 Oct 2019 12:04:00 (Known minute) | 20191030120400617181236 | MW-G-GMGER | 61718123 |  | Insitu | Standard sample | Measurement Point |  | Water | None | Not assigned | HGW |  | Unrestricted |  |  | 110874F | [12 empty] | 76.29 | Relative Uncertainty +/-5% | [6 empty] | 219.46 | Relative Uncertainty +/-5%
61718123 | 2020-04-23 11:23 | 11:23:00 | 2020-04-23 | 4 | 2020 | 23 Apr 2020 11:23:00 (Known minute) | 20200423112300617181236 | MW-G-GMGER | 61718123 |  | Insitu | Standard sample | Measurement Point |  | Water | None | Not assigned | HGW |  | Unrestricted |  |  | 110882F | [12 empty] | 76.32 | Relative Uncertainty +/-5% | [6 empty] | 219.43 | Relative Uncertainty +/-5%
61718123 | 2020-11-04 11:08 | 11:08:00 | 2020-11-04 | 11 | 2020 | 04 Nov 2020 11:08:00 (Known minute) | 20201104110800617181236 | MW-G-GMGER | 61718123 |  | Insitu | Standard sample | Measurement Point |  | Water | None | Not assigned | HGW |  | Unrestricted |  |  | 110898F | [12 empty] | 76.22 | Relative Uncertainty +/-5% | [6 empty] | 219.53 | Relative Uncertainty +/-5%
61718123 | 2021-04-07 12:07 | 12:07:00 | 2021-04-07 | 4 | 2021 | 07 Apr 2021 12:07:00 (Known minute) | 20210407120700617181236 | MW-G-GMGER | 61718123 |  | Insitu | Standard sample | Measurement Point |  | Water | None | Not assigned | HGW |  | Unrestricted |  |  | 110901F | [12 empty] | 76.16 | Relative Uncertainty +/-5% | [6 empty] | 219.59 | Relative Uncertainty +/-5%
61718123 | 2021-10-18 12:05 | 12:05:00 | 2021-10-18 | 10 | 2021 | 18 Oct 2021 12:05:00 (Known minute) | 20211018120500617181236 | MW-G-GMGER | 61718123 |  | Insitu | Standard sample | Measurement Point |  | Water | None | Not assigned | HGW |  | Unrestricted |  |  | 110911F | [12 empty] | 76.04 | Relative Uncertainty +/-5% | [6 empty] | 219.71 | Relative Uncertainty +/-5%
61718123 | 2022-04-21 12:13 | 12:13:00 | 2022-04-21 | 4 | 2022 | 21 Apr 2022 12:13:00 (Known minute) | 20220421121300617181236 | MW-G-GMGER | 61718123 |  | Insitu | Standard sample | Measurement Point |  | Water | None | Not assigned | HGW |  | Unrestricted |  |  | 110921F | [12 empty] | 76.05 | Relative Uncertainty +/-5% | [6 empty] | 219.7 | Relative Uncertainty +/-5%
61718123 | 2022-10-27 12:14 | 12:14:00 | 2022-10-27 | 10 | 2022 | 27 Oct 2022 12:14:00 (Known minute) | 20221027121400617181236 | MW-G-GMGER | 61718123 |  | Insitu | Standard sample | Measurement Point |  | Water | None | Not assigned | HGW |  | Unrestricted |  |  | 110932F | [12 empty] | 75.79 | Relative Uncertainty +/-5% | [6 empty] | 219.96 | Relative Uncertainty +/-5%
61718123 | 2023-04-06 12:19 | 12:19:00 | 2023-04-06 | 4 | 2023 | 06 Apr 2023 12:19:00 (Known minute) | 20230406121900617181236 | MW-G-GMGER | 61718123 |  | Insitu | Standard sample | Measurement Point |  | Water | None | Not assigned | HGW |  | Unrestricted |  |  | 120319F | [12 empty] | 75.77 | Relative Uncertainty +/-5% | [6 empty] | 219.98 | Relative Uncertainty +/-5%
61718123 | 2023-09-21 12:20 | 12:20:00 | 2023-09-21 | 9 | 2023 | 21 Sep 2023 12:20:00 (Known minute) | 20230921122000617181236 | MW-G-GMGER | 61718123 |  | Insitu | Standard sample | Measurement Point |  | Water | None | Not assigned | HGW |  | Unrestricted |  |  | 120323F | [12 empty] | 75.61 | Relative Uncertainty +/-5% | [6 empty] | 220.14 | Relative Uncertainty +/-5%
61718123 | 2024-04-09 11:37 | 11:37:00 | 2024-04-09 | 4 | 2024 | 09 Apr 2024 11:37:00 (Known minute) | 20240409113700617181236 | MW-G-GMGER | 61718123 |  | Insitu | Standard sample | Measurement Point |  | Water | None | Not assigned | HGW |  | Unrestricted |  |  | 120325F | [12 empty] | 75.57 | Relative Uncertainty +/-5% | [6 empty] | 220.18 | Relative Uncertainty +/-5%
61718123 | 2024-10-10 11:31 | 11:31:00 | 2024-10-10 | 10 | 2024 | 10 Oct 2024 11:31:00 (Known minute) | 20241010113100617181236 | MW-G-GMGER | 61718123 |  | Insitu | Standard sample | Measurement Point |  | Water | None | Not assigned | HGW |  | Unrestricted |  |  | 120330F | [12 empty] | 75.36 | Relative Uncertainty +/-5% | [6 empty] | 220.39 | Relative Uncertainty +/-5%
61718123 | 2025-01-08 11:34 | 11:34:00 | 2025-01-08 | 1 | 2025 | 08 Jan 2025 11:34:00 (Known minute) | 20250108113400617181236 | MW-G-GMGER | 61718123 |  | Insitu | Standard sample | Measurement Point |  | Water | None | Not assigned | HGW |  | Unrestricted |  |  | 120332F | [12 empty] | 75.34 | Relative Uncertainty +/-5% | [6 empty] | 220.41 | Relative Uncertainty +/-5%
61718124 | 1973-11-02 12:10 | 12:10:00 | 1973-11-02 | 11 | 1973 | 02 Nov 1973 12:10:00 (Known minute) | 19731102121000617181246 | WA-S-SWRISHIST | 61718124 |  | Grab sample | Standard sample | Top of casing |  | Water | Container | Not assigned | HGW |  | Unrestricted |  |  | NO BATCH 1 | [12 empty] | 73.61 | Relative Uncertainty +/-10% | [6 empty] | 221.729 | Relative Uncertainty +/-10%
61718124 | 1973-11-06 09:55 | 09:55:00 | 1973-11-06 | 11 | 1973 | 06 Nov 1973 09:55:00 (Known minute) | 19731106095500617181246 | WA-S-SWRISHIST | 61718124 |  | Grab sample | Standard sample | Top of casing |  | Water | Container | Not assigned | HGW |  | Unrestricted |  |  | NO BATCH 1 | [12 empty] | 74.68 | Relative Uncertainty +/-10% | [6 empty] | 220.659 | Relative Uncertainty +/-10%
61718124 | 1973-11-08 14:00 | 14:00:00 | 1973-11-08 | 11 | 1973 | 08 Nov 1973 14:00:00 (Known minute) | 19731108140000617181246 | WA-S-SWRISHIST | 61718124 |  | Grab sample | Standard sample | Top of casing |  | Water | Container | Not assigned | HGW |  | Unrestricted |  |  | NO BATCH 1 | [12 empty] | 74.85 | Relative Uncertainty +/-10% | [6 empty] | 220.489 | Relative Uncertainty +/-10%
61718124 | 1973-11-13 16:20 | 16:20:00 | 1973-11-13 | 11 | 1973 | 13 Nov 1973 16:20:00 (Known minute) | 19731113162000617181246 | WA-S-SWRISHIST | 61718124 |  | Grab sample | Standard sample | Top of casing |  | Water | Container | Not assigned | HGW |  | Unrestricted |  |  | NO BATCH 1 | [12 empty] | 75.03 | Relative Uncertainty +/-10% | [6 empty] | 220.309 | Relative Uncertainty +/-10%
61718124 | 1973-11-20 15:40 | 15:40:10 | 1973-11-20 | 11 | 1973 | 20 Nov 1973 15:40:10 (Known minute) | 19731120154010617181246 | WA-S-SWRISHIST | 61718124 |  | Grab sample | Standard sample | Top of casing |  | Water | Container | Not assigned | HGW |  | Unrestricted |  |  | NO BATCH 1 | [12 empty] | 75.03 | Relative Uncertainty +/-10% | [6 empty] | 220.309 | Relative Uncertainty +/-10%
61718124 | 1973-11-27 16:15 | 16:15:00 | 1973-11-27 | 11 | 1973 | 27 Nov 1973 16:15:00 (Known minute) | 19731127161500617181246 | WA-S-SWRISHIST | 61718124 |  | Grab sample | Standard sample | Top of casing |  | Water | Container | Not assigned | HGW |  | Unrestricted |  |  | NO BATCH 1 | [12 empty] | 75.03 | Relative Uncertainty +/-10% | [6 empty] | 220.309 | Relative Uncertainty +/-10%
61718124 | 1973-12-05 13:45 | 13:45:00 | 1973-12-05 | 12 | 1973 | 05 Dec 1973 13:45:00 (Known minute) | 19731205134500617181246 | WA-S-SWRISHIST | 61718124 |  | Grab sample | Standard sample | Top of casing |  | Water | Container | Not assigned | HGW |  | Unrestricted |  |  | NO BATCH 1 | [12 empty] | 75.08 | Relative Uncertainty +/-10% | [6 empty] | 220.259 | Relative Uncertainty +/-10%
61718124 | 1974-01-03 12:30 | 12:30:00 | 1974-01-03 | 1 | 1974 | 03 Jan 1974 12:30:00 (Known minute) | 19740103123000617181246 | WA-S-SWRISHIST | 61718124 |  | Grab sample | Standard sample | Top of casing |  | Water | Container | Not assigned | HGW |  | Unrestricted |  |  | NO BATCH 1 | [12 empty] | 75.17 | Relative Uncertainty +/-10% | [6 empty] | 220.169 | Relative Uncertainty +/-10%
61718124 | 1974-02-05 10:00 | 10:00:00 | 1974-02-05 | 2 | 1974 | 05 Feb 1974 10:00:00 (Known minute) | 19740205100000617181246 | WA-S-SWRISHIST | 61718124 |  | Grab sample | Standard sample | Top of casing |  | Water | Container | Not assigned | HGW |  | Unrestricted |  |  | NO BATCH 1 | [12 empty] | 74.47 | Relative Uncertainty +/-10% | [6 empty] | 220.869 | Relative Uncertainty +/-10%
61718124 | 1974-02-14 09:35 | 09:35:00 | 1974-02-14 | 2 | 1974 | 14 Feb 1974 09:35:00 (Known minute) | 19740214093500617181246 | WA-S-SWRISHIST | 61718124 |  | Grab sample | Standard sample | Top of casing |  | Water | Container | Not assigned | HGW |  | Unrestricted |  |  | NO BATCH 1 | [12 empty] | 74.95 | Relative Uncertainty +/-10% | [6 empty] | 220.389 | Relative Uncertainty +/-10%
61718124 | 1974-02-26 16:50 | 16:50:00 | 1974-02-26 | 2 | 1974 | 26 Feb 1974 16:50:00 (Known minute) | 19740226165000617181246 | WA-S-SWRISHIST | 61718124 |  | Grab sample | Standard sample | Top of casing |  | Water | Container | Not assigned | HGW |  | Unrestricted |  |  | NO BATCH 1 | [12 empty] | 74.96 | Relative Uncertainty +/-10% | [6 empty] | 220.379 | Relative Uncertainty +/-10%
61718124 | 1974-03-13 16:30 | 16:30:00 | 1974-03-13 | 3 | 1974 | 13 Mar 1974 16:30:00 (Known minute) | 19740313163000617181246 | WA-S-SWRISHIST | 61718124 |  | Grab sample | Standard sample | Top of casing |  | Water | Container | Not assigned | HGW |  | Unrestricted |  |  | NO BATCH 1 | [12 empty] | 75.07 | Relative Uncertainty +/-10% | [6 empty] | 220.269 | Relative Uncertainty +/-10%
61718124 | 1974-03-27 10:50 | 10:50:00 | 1974-03-27 | 3 | 1974 | 27 Mar 1974 10:50:00 (Known minute) | 19740327105000617181246 | WA-S-SWRISHIST | 61718124 |  | Grab sample | Standard sample | Top of casing |  | Water | Container | Not assigned | HGW |  | Unrestricted |  |  | NO BATCH 1 | [12 empty] | 75 | Relative Uncertainty +/-10% | [6 empty] | 220.339 | Relative Uncertainty +/-10%
61718124 | 1974-04-04 10:30 | 10:30:00 | 1974-04-04 | 4 | 1974 | 04 Apr 1974 10:30:00 (Known minute) | 19740404103000617181246 | WA-S-SWRISHIST | 61718124 |  | Grab sample | Standard sample | Top of casing |  | Water | Container | Not assigned | HGW |  | Unrestricted |  |  | NO BATCH 1 | [12 empty] | 74.96 | Relative Uncertainty +/-10% | [6 empty] | 220.379 | Relative Uncertainty +/-10%
61718124 | 1974-04-10 10:10 | 10:10:00 | 1974-04-10 | 4 | 1974 | 10 Apr 1974 10:10:00 (Known minute) | 19740410101000617181246 | WA-S-SWRISHIST | 61718124 |  | Grab sample | Standard sample | Top of casing |  | Water | Container | Not assigned | HGW |  | Unrestricted |  |  | NO BATCH 1 | [12 empty] | 74.97 | Relative Uncertainty +/-10% | [6 empty] | 220.369 | Relative Uncertainty +/-10%
61718124 | 1974-04-30 17:15 | 17:15:00 | 1974-04-30 | 4 | 1974 | 30 Apr 1974 17:15:00 (Known minute) | 19740430171500617181246 | WA-S-SWRISHIST | 61718124 |  | Grab sample | Standard sample | Top of casing |  | Water | Container | Not assigned | HGW |  | Unrestricted |  |  | NO BATCH 1 | [12 empty] | 75.02 | Relative Uncertainty +/-10% | [6 empty] | 220.319 | Relative Uncertainty +/-10%
61718124 | 1974-05-13 17:00 | 17:00:00 | 1974-05-13 | 5 | 1974 | 13 May 1974 17:00:00 (Known minute) | 19740513170000617181246 | WA-S-SWRISHIST | 61718124 |  | Grab sample | Standard sample | Top of casing |  | Water | Container | Not assigned | HGW |  | Unrestricted |  |  | NO BATCH 1 | [12 empty] | 75.07 | Relative Uncertainty +/-10% | [6 empty] | 220.269 | Relative Uncertainty +/-10%
61718124 | 1974-05-23 13:15 | 13:15:00 | 1974-05-23 | 5 | 1974 | 23 May 1974 13:15:00 (Known minute) | 19740523131500617181246 | WA-S-SWRISHIST | 61718124 |  | Grab sample | Standard sample | Top of casing |  | Water | Container | Not assigned | HGW |  | Unrestricted |  |  | NO BATCH 1 | [12 empty] | 74.94 | Relative Uncertainty +/-10% | [6 empty] | 220.399 | Relative Uncertainty +/-10%
61718124 | 1974-05-29 16:00 | 16:00:00 | 1974-05-29 | 5 | 1974 | 29 May 1974 16:00:00 (Known minute) | 19740529160000617181246 | WA-S-SWRISHIST | 61718124 |  | Grab sample | Standard sample | Top of casing |  | Water | Container | Not assigned | HGW |  | Unrestricted |  |  | NO BATCH 1 | [12 empty] | 74.97 | Relative Uncertainty +/-10% | [6 empty] | 220.369 | Relative Uncertainty +/-10%
61718124 | 1974-06-13 15:00 | 15:00:00 | 1974-06-13 | 6 | 1974 | 13 Jun 1974 15:00:00 (Known minute) | 19740613150000617181246 | WA-S-SWRISHIST | 61718124 |  | Grab sample | Standard sample | Top of casing |  | Water | Container | Not assigned | HGW |  | Unrestricted |  |  | NO BATCH 1 | [12 empty] | 74.93 | Relative Uncertainty +/-10% | [6 empty] | 220.409 | Relative Uncertainty +/-10%
61718124 | 1974-06-29 11:00 | 11:00:00 | 1974-06-29 | 6 | 1974 | 29 Jun 1974 11:00:00 (Known minute) | 19740629110000617181246 | WA-S-SWRISHIST | 61718124 |  | Grab sample | Standard sample | Top of casing |  | Water | Container | Not assigned | HGW |  | Unrestricted |  |  | NO BATCH 1 | [12 empty] | 74.4 | Relative Uncertainty +/-10% | [6 empty] | 220.939 | Relative Uncertainty +/-10%
61718124 | 1974-07-17 14:10 | 14:10:00 | 1974-07-17 | 7 | 1974 | 17 Jul 1974 14:10:00 (Known minute) | 19740717141000617181246 | WA-S-SWRISHIST | 61718124 |  | Grab sample | Standard sample | Top of casing |  | Water | Container | Not assigned | HGW |  | Unrestricted |  |  | NO BATCH 1 | [12 empty] | 75.02 | Relative Uncertainty +/-10% | [6 empty] | 220.319 | Relative Uncertainty +/-10%
61718124 | 1974-08-01 16:30 | 16:30:00 | 1974-08-01 | 8 | 1974 | 01 Aug 1974 16:30:00 (Known minute) | 19740801163000617181246 | WA-S-SWRISHIST | 61718124 |  | Grab sample | Standard sample | Top of casing |  | Water | Container | Not assigned | HGW |  | Unrestricted |  |  | NO BATCH 1 | [12 empty] | 74.25 | Relative Uncertainty +/-10% | [6 empty] | 221.089 | Relative Uncertainty +/-10%
61718124 | 1974-08-15 11:05 | 11:05:00 | 1974-08-15 | 8 | 1974 | 15 Aug 1974 11:05:00 (Known minute) | 19740815110500617181246 | WA-S-SWRISHIST | 61718124 |  | Grab sample | Standard sample | Top of casing |  | Water | Container | Not assigned | HGW |  | Unrestricted |  |  | NO BATCH 1 | [12 empty] | 74.37 | Relative Uncertainty +/-10% | [6 empty] | 220.969 | Relative Uncertainty +/-10%
61718124 | 1974-08-18 | 00:00:00 | 1974-08-18 | 8 | 1974 | 18 Aug 1974 00:00:00 (Known minute) | 19740818000000617181246 | WA-G-PRE1996AQWADATA | 61718124 |  | Unknown | Standard sample | Ground level |  | Water | Unknown | Not assigned | HGW |  | Unrestricted |  |  | NO BATCH 330 | [12 empty] | 74.37 | Relative Uncertainty +/-10% | [6 empty] | 220.9 | Relative Uncertainty +/-10%
61718124 | 1974-08-27 10:40 | 10:40:00 | 1974-08-27 | 8 | 1974 | 27 Aug 1974 10:40:00 (Known minute) | 19740827104000617181246 | WA-S-SWRISHIST | 61718124 |  | Grab sample | Standard sample | Top of casing |  | Water | Container | Not assigned | HGW |  | Unrestricted |  |  | NO BATCH 1 | [12 empty] | 74.31 | Relative Uncertainty +/-10% | [6 empty] | 221.029 | Relative Uncertainty +/-10%
61718124 | 1974-10-07 15:10 | 15:10:00 | 1974-10-07 | 10 | 1974 | 07 Oct 1974 15:10:00 (Known minute) | 19741007151000617181246 | WA-S-SWRISHIST | 61718124 |  | Grab sample | Standard sample | Top of casing |  | Water | Container | Not assigned | HGW |  | Unrestricted |  |  | NO BATCH 1 | [12 empty] | 74.3 | Relative Uncertainty +/-10% | [6 empty] | 221.039 | Relative Uncertainty +/-10%
61718124 | 1974-10-23 13:20 | 13:20:00 | 1974-10-23 | 10 | 1974 | 23 Oct 1974 13:20:00 (Known minute) | 19741023132000617181246 | WA-S-SWRISHIST | 61718124 |  | Grab sample | Standard sample | Top of casing |  | Water | Container | Not assigned | HGW |  | Unrestricted |  |  | NO BATCH 1 | [12 empty] | 74.3 | Relative Uncertainty +/-10% | [6 empty] | 221.039 | Relative Uncertainty +/-10%
61718124 | 1975-03-21 11:00 | 11:00:00 | 1975-03-21 | 3 | 1975 | 21 Mar 1975 11:00:00 (Known minute) | 19750321110000617181246 | WA-S-SWRISHIST | 61718124 |  | Grab sample | Standard sample | Top of casing |  | Water | Container | Not assigned | HGW |  | Unrestricted |  |  | NO BATCH 1 | [12 empty] | 74.26 | Relative Uncertainty +/-10% | [6 empty] | 221.079 | Relative Uncertainty +/-10%
61718124 | 1975-04-22 12:30 | 12:30:00 | 1975-04-22 | 4 | 1975 | 22 Apr 1975 12:30:00 (Known minute) | 19750422123000617181246 | WA-S-SWRISHIST | 61718124 |  | Grab sample | Standard sample | Top of casing |  | Water | Container | Not assigned | HGW |  | Unrestricted |  |  | NO BATCH 1 | [12 empty] | 74.38 | Relative Uncertainty +/-10% | [6 empty] | 220.959 | Relative Uncertainty +/-10%
61718124 | 1975-07-25 15:05 | 15:05:00 | 1975-07-25 | 7 | 1975 | 25 Jul 1975 15:05:00 (Known minute) | 19750725150500617181246 | WA-S-SWRISHIST | 61718124 |  | Grab sample | Standard sample | Top of casing |  | Water | Container | Not assigned | HGW |  | Unrestricted |  |  | NO BATCH 1 | [12 empty] | 74.14 | Relative Uncertainty +/-10% | [6 empty] | 221.199 | Relative Uncertainty +/-10%
61718124 | 1975-08-27 11:00 | 11:00:00 | 1975-08-27 | 8 | 1975 | 27 Aug 1975 11:00:00 (Known minute) | 19750827110000617181246 | WA-S-SWRISHIST | 61718124 |  | Grab sample | Standard sample | Top of casing |  | Water | Container | Not assigned | HGW |  | Unrestricted |  |  | NO BATCH 1 | [12 empty] | 74.19 | Relative Uncertainty +/-10% | [6 empty] | 221.149 | Relative Uncertainty +/-10%
61718124 | 1975-10-27 15:45 | 15:45:00 | 1975-10-27 | 10 | 1975 | 27 Oct 1975 15:45:00 (Known minute) | 19751027154500617181246 | WA-S-SWRISHIST | 61718124 |  | Grab sample | Standard sample | Top of casing |  | Water | Container | Not assigned | HGW |  | Unrestricted |  |  | NO BATCH 1 | [12 empty] | 74.17 | Relative Uncertainty +/-10% | [6 empty] | 221.169 | Relative Uncertainty +/-10%
61718124 | 1976-11-09 11:50 | 11:50:00 | 1976-11-09 | 11 | 1976 | 09 Nov 1976 11:50:00 (Known minute) | 19761109115000617181246 | WA-S-SWRISHIST | 61718124 |  | Grab sample | Standard sample | Top of casing |  | Water | Container | Not assigned | HGW |  | Unrestricted |  |  | NO BATCH 1 | [12 empty] | 75.04 | Relative Uncertainty +/-10% | [6 empty] | 220.299 | Relative Uncertainty +/-10%
61718124 | 1977-11-22 10:50 | 10:50:00 | 1977-11-22 | 11 | 1977 | 22 Nov 1977 10:50:00 (Known minute) | 19771122105000617181246 | WA-S-SWRISHIST | 61718124 |  | Grab sample | Standard sample | Top of casing | 73.94 | Water | Container | Not assigned | HGW |  | Unrestricted |  |  | RS24008-1977 | [12 empty] | 73.94 | Relative Uncertainty +/-10% | [6 empty] | 221.399 | Relative Uncertainty +/-10%
61718124 | 1978-02-28 13:05 | 13:05:00 | 1978-02-28 | 2 | 1978 | 28 Feb 1978 13:05:00 (Known minute) | 19780228130500617181246 | WA-S-SWRISHIST | 61718124 |  | Grab sample | Standard sample | Top of casing |  | Water | Container | Not assigned | HGW |  | Unrestricted |  |  | RS24016-1978 | [12 empty] | 73.996 | Relative Uncertainty +/-10% | [6 empty] | 221.343 | Relative Uncertainty +/-10%
61718124 | 1978-07-04 13:10 | 13:10:00 | 1978-07-04 | 7 | 1978 | 04 Jul 1978 13:10:00 (Known minute) | 19780704131000617181246 | WA-S-SWRISHIST | 61718124 |  | Grab sample | Standard sample | Top of casing |  | Water | Container | Not assigned | HGW |  | Unrestricted |  |  | RS24027-1978 | [12 empty] | 73.929 | Relative Uncertainty +/-10% | [6 empty] | 221.41 | Relative Uncertainty +/-10%
61718124 | 1978-10-13 10:40 | 10:40:00 | 1978-10-13 | 10 | 1978 | 13 Oct 1978 10:40:00 (Known minute) | 19781013104000617181246 | WA-S-SWRISHIST | 61718124 |  | Grab sample | Standard sample | Top of casing |  | Water | Container | Not assigned | HGW |  | Unrestricted |  |  | RS24050-1978 | [12 empty] | 73.989 | Relative Uncertainty +/-10% | [6 empty] | 221.35 | Relative Uncertainty +/-10%
61718124 | 1978-12-07 11:14 | 11:14:00 | 1978-12-07 | 12 | 1978 | 07 Dec 1978 11:14:00 (Known minute) | 19781207111400617181246 | WA-S-SWRISHIST | 61718124 |  | Grab sample | Standard sample | Top of casing |  | Water | Container | Not assigned | HGW |  | Unrestricted |  |  | RS24069-1978 | [12 empty] | 73.898 | Relative Uncertainty +/-10% | [6 empty] | 221.441 | Relative Uncertainty +/-10%
61718124 | 1979-03-19 13:10 | 13:10:00 | 1979-03-19 | 3 | 1979 | 19 Mar 1979 13:10:00 (Known minute) | 19790319131000617181246 | WA-S-SWRISHIST | 61718124 |  | Grab sample | Standard sample | Top of casing |  | Water | Container | Not assigned | HGW |  | Unrestricted |  |  | RS24104-1979 | [12 empty] | 73.957 | Relative Uncertainty +/-10% | [6 empty] | 221.382 | Relative Uncertainty +/-10%
61718124 | 1979-06-22 12:06 | 12:06:00 | 1979-06-22 | 6 | 1979 | 22 Jun 1979 12:06:00 (Known minute) | 19790622120600617181246 | WA-S-SWRISHIST | 61718124 |  | Grab sample | Standard sample | Top of casing |  | Water | Container | Not assigned | HGW |  | Unrestricted |  |  | RS24134-1979 | [12 empty] | 73.852 | Relative Uncertainty +/-10% | [6 empty] | 221.487 | Relative Uncertainty +/-10%
61718124 | 1979-09-18 11:08 | 11:08:00 | 1979-09-18 | 9 | 1979 | 18 Sep 1979 11:08:00 (Known minute) | 19790918110800617181246 | WA-S-SWRISHIST | 61718124 |  | Grab sample | Standard sample | Top of casing |  | Water | Container | Not assigned | HGW |  | Unrestricted |  |  | RS24158-1979 | [12 empty] | 73.865 | Relative Uncertainty +/-10% | [6 empty] | 221.474 | Relative Uncertainty +/-10%
61718124 | 1979-10-12 10:51 | 10:51:00 | 1979-10-12 | 10 | 1979 | 12 Oct 1979 10:51:00 (Known minute) | 19791012105100617181246 | WA-S-SWRISHIST | 61718124 |  | Grab sample | Standard sample | Top of casing |  | Water | Container | Not assigned | HGW |  | Unrestricted |  |  | RS24173-1979 | [12 empty] | 74.248 | Relative Uncertainty +/-10% | [6 empty] | 221.091 | Relative Uncertainty +/-10%
61718124 | 1979-12-10 11:40 | 11:40:00 | 1979-12-10 | 12 | 1979 | 10 Dec 1979 11:40:00 (Known minute) | 19791210114000617181246 | WA-S-SWRISHIST | 61718124 |  | Grab sample | Standard sample | Top of casing |  | Water | Container | Not assigned | HGW |  | Unrestricted |  |  | RS24185-1979 | [12 empty] | 73.849 | Relative Uncertainty +/-10% | [6 empty] | 221.49 | Relative Uncertainty +/-10%
61718124 | 1980-03-17 11:28 | 11:28:00 | 1980-03-17 | 3 | 1980 | 17 Mar 1980 11:28:00 (Known minute) | 19800317112800617181246 | WA-S-SWRISHIST | 61718124 |  | Grab sample | Standard sample | Top of casing |  | Water | Container | Not assigned | HGW |  | Unrestricted |  |  | RS24225-1980 | [12 empty] | 73.9 | Relative Uncertainty +/-10% | [6 empty] | 221.439 | Relative Uncertainty +/-10%
61718124 | 1980-07-03 13:04 | 13:04:00 | 1980-07-03 | 7 | 1980 | 03 Jul 1980 13:04:00 (Known minute) | 19800703130400617181246 | WA-S-SWRISHIST | 61718124 |  | Grab sample | Standard sample | Top of casing |  | Water | Container | Not assigned | HGW |  | Unrestricted |  |  | RS24266-1980 | [12 empty] | 73.91 | Relative Uncertainty +/-10% | [6 empty] | 221.429 | Relative Uncertainty +/-10%
61718124 | 1980-10-08 11:35 | 11:35:00 | 1980-10-08 | 10 | 1980 | 08 Oct 1980 11:35:00 (Known minute) | 19801008113500617181246 | WA-S-SWRISHIST | 61718124 |  | Grab sample | Standard sample | Top of casing |  | Water | Container | Not assigned | HGW |  | Unrestricted |  |  | RS24311-1980 | [12 empty] | 73.85 | Relative Uncertainty +/-10% | [6 empty] | 221.489 | Relative Uncertainty +/-10%
61718124 | 1980-12-22 12:58 | 12:58:00 | 1980-12-22 | 12 | 1980 | 22 Dec 1980 12:58:00 (Known minute) | 19801222125800617181246 | WA-S-SWRISHIST | 61718124 |  | Grab sample | Standard sample | Top of casing |  | Water | Container | Not assigned | HGW |  | Unrestricted |  |  | RS24322-1980 | [12 empty] | 73.87 | Relative Uncertainty +/-10% | [6 empty] | 221.469 | Relative Uncertainty +/-10%
61718124 | 1981-03-25 11:53 | 11:53:00 | 1981-03-25 | 3 | 1981 | 25 Mar 1981 11:53:00 (Known minute) | 19810325115300617181246 | WA-S-SWRISHIST | 61718124 |  | Grab sample | Standard sample | Top of casing |  | Water | Container | Not assigned | HGW |  | Unrestricted |  |  | RS24344-1981 | [12 empty] | 73.83 | Relative Uncertainty +/-10% | [6 empty] | 221.509 | Relative Uncertainty +/-10%
61718124 | 1981-06-11 11:39 | 11:39:00 | 1981-06-11 | 6 | 1981 | 11 Jun 1981 11:39:00 (Known minute) | 19810611113900617181246 | WA-S-SWRISHIST | 61718124 |  | Grab sample | Standard sample | Top of casing |  | Water | Container | Not assigned | HGW |  | Unrestricted |  |  | RS24364-1981 | [12 empty] | 73.88 | Relative Uncertainty +/-10% | [6 empty] | 221.459 | Relative Uncertainty +/-10%
61718124 | 1981-09-24 14:35 | 14:35:00 | 1981-09-24 | 9 | 1981 | 24 Sep 1981 14:35:00 (Known minute) | 19810924143500617181246 | WA-S-SWRISHIST | 61718124 |  | Grab sample | Standard sample | Top of casing |  | Water | Container | Not assigned | HGW |  | Unrestricted |  |  | RS24390-1981 | [12 empty] | 73.78 | Relative Uncertainty +/-10% | [6 empty] | 221.559 | Relative Uncertainty +/-10%
61718124 | 1981-12-15 11:35 | 11:35:00 | 1981-12-15 | 12 | 1981 | 15 Dec 1981 11:35:00 (Known minute) | 19811215113500617181246 | WA-S-SWRISHIST | 61718124 |  | Grab sample | Standard sample | Top of casing |  | Water | Container | Not assigned | HGW |  | Unrestricted |  |  | RS24406-1981 | [12 empty] | 73.84 | Relative Uncertainty +/-10% | [6 empty] | 221.499 | Relative Uncertainty +/-10%
61718124 | 1982-03-08 13:45 | 13:45:00 | 1982-03-08 | 3 | 1982 | 08 Mar 1982 13:45:00 (Known minute) | 19820308134500617181246 | WA-S-SWRISHIST | 61718124 |  | Grab sample | Standard sample | Top of casing |  | Water | Container | Not assigned | HGW |  | Unrestricted |  |  | RS24415-1982 | [12 empty] | 73.86 | Relative Uncertainty +/-10% | [6 empty] | 221.479 | Relative Uncertainty +/-10%
61718124 | 1982-06-30 12:30 | 12:30:00 | 1982-06-30 | 6 | 1982 | 30 Jun 1982 12:30:00 (Known minute) | 19820630123000617181246 | WA-S-SWRISHIST | 61718124 |  | Grab sample | Standard sample | Top of casing |  | Water | Container | Not assigned | HGW |  | Unrestricted |  |  | RS24439-1982 | [12 empty] | 73.78 | Relative Uncertainty +/-10% | [6 empty] | 221.559 | Relative Uncertainty +/-10%
61718124 | 1982-12-14 13:09 | 13:09:00 | 1982-12-14 | 12 | 1982 | 14 Dec 1982 13:09:00 (Known minute) | 19821214130900617181246 | WA-S-SWRISHIST | 61718124 |  | Grab sample | Standard sample | Top of casing |  | Water | Container | Not assigned | HGW |  | Unrestricted |  |  | RS24474-1982 | [12 empty] | 73.78 | Relative Uncertainty +/-10% | [6 empty] | 221.559 | Relative Uncertainty +/-10%
61718124 | 1983-06-22 12:58 | 12:58:00 | 1983-06-22 | 6 | 1983 | 22 Jun 1983 12:58:00 (Known minute) | 19830622125800617181246 | WA-S-SWRISHIST | 61718124 |  | Grab sample | Standard sample | Top of casing |  | Water | Container | Not assigned | HGW |  | Unrestricted |  |  | RS24505-1983 | [12 empty] | 73.73 | Relative Uncertainty +/-10% | [6 empty] | 221.609 | Relative Uncertainty +/-10%
61718124 | 1983-09-12 11:15 | 11:15:00 | 1983-09-12 | 9 | 1983 | 12 Sep 1983 11:15:00 (Known minute) | 19830912111500617181246 | WA-S-SWRISHIST | 61718124 |  | Grab sample | Standard sample | Top of casing | 73.8 | Water | Container | Not assigned | HGW |  | Unrestricted |  |  | RS24535-1983 | [12 empty] | 73.7 | Relative Uncertainty +/-10% | [6 empty] | 221.639 | Relative Uncertainty +/-10%
61718124 | 1983-12-12 11:13 | 11:13:00 | 1983-12-12 | 12 | 1983 | 12 Dec 1983 11:13:00 (Known minute) | 19831212111300617181246 | WA-S-SWRISHIST | 61718124 |  | Grab sample | Standard sample | Top of casing | 73.9 | Water | Container | Not assigned | HGW |  | Unrestricted |  |  | RS24561-1983 | [12 empty] | 73.7 | Relative Uncertainty +/-10% | [6 empty] | 221.639 | Relative Uncertainty +/-10%
61718124 | 1984-03-13 14:38 | 14:38:00 | 1984-03-13 | 3 | 1984 | 13 Mar 1984 14:38:00 (Known minute) | 19840313143800617181246 | WA-S-SWRISHIST | 61718124 |  | Grab sample | Standard sample | Top of casing | 74 | Water | Container | Not assigned | HGW |  | Unrestricted |  |  | RS24591-1984 | [12 empty] | 73.72 | Relative Uncertainty +/-10% | [6 empty] | 221.619 | Relative Uncertainty +/-10%
61718124 | 1984-06-14 11:50 | 11:50:00 | 1984-06-14 | 6 | 1984 | 14 Jun 1984 11:50:00 (Known minute) | 19840614115000617181246 | WA-S-SWRISHIST | 61718124 |  | Grab sample | Standard sample | Top of casing | 76 | Water | Container | Not assigned | HGW |  | Unrestricted |  |  | RS24651-1984 | [12 empty] | 73.67 | Relative Uncertainty +/-10% | [6 empty] | 221.669 | Relative Uncertainty +/-10%
61718124 | 1984-08-29 14:25 | 14:25:00 | 1984-08-29 | 8 | 1984 | 29 Aug 1984 14:25:00 (Known minute) | 19840829142500617181246 | WA-S-SWRISHIST | 61718124 |  | Grab sample | Standard sample | Top of casing | 72.8 | Water | Container | Not assigned | HGW |  | Unrestricted |  |  | RS24693-1984 | [12 empty] | 72.62 | Relative Uncertainty +/-10% | [6 empty] | 222.719 | Relative Uncertainty +/-10%
61718124 | 1984-12-18 10:50 | 10:50:00 | 1984-12-18 | 12 | 1984 | 18 Dec 1984 10:50:00 (Known minute) | 19841218105000617181246 | WA-S-SWRISHIST | 61718124 |  | Grab sample | Standard sample | Top of casing | 73.9 | Water | Container | Not assigned | HGW |  | Unrestricted |  |  | RS24734-1984 | [12 empty] | 73.65 | Relative Uncertainty +/-10% | [6 empty] | 221.689 | Relative Uncertainty +/-10%
61718124 | 1985-03-20 10:52 | 10:52:00 | 1985-03-20 | 3 | 1985 | 20 Mar 1985 10:52:00 (Known minute) | 19850320105200617181246 | WA-S-SWRISHIST | 61718124 |  | Grab sample | Standard sample | Top of casing | 73.85 | Water | Container | Not assigned | HGW |  | Unrestricted |  |  | RS24759-1985 | [12 empty] | 73.65 | Relative Uncertainty +/-10% | [6 empty] | 221.689 | Relative Uncertainty +/-10%
61718124 | 1985-06-20 10:38 | 10:38:00 | 1985-06-20 | 6 | 1985 | 20 Jun 1985 10:38:00 (Known minute) | 19850620103800617181246 | WA-S-SWRISHIST | 61718124 |  | Grab sample | Standard sample | Top of casing | 73.8 | Water | Container | Not assigned | HGW |  | Unrestricted |  |  | RS24779-1985 | [12 empty] | 73.54 | Relative Uncertainty +/-10% | [6 empty] | 221.799 | Relative Uncertainty +/-10%
61718124 | 1985-09-10 11:18 | 11:18:00 | 1985-09-10 | 9 | 1985 | 10 Sep 1985 11:18:00 (Known minute) | 19850910111800617181246 | WA-S-SWRISHIST | 61718124 |  | Grab sample | Standard sample | Top of casing | 14.9 | Water | Container | Not assigned | HGW |  | Unrestricted |  |  | RS24801-1985 | [12 empty] | 74.46 | Relative Uncertainty +/-10% | [6 empty] | 220.879 | Relative Uncertainty +/-10%
61718124 | 1985-11-12 11:36 | 11:36:00 | 1985-11-12 | 11 | 1985 | 12 Nov 1985 11:36:00 (Known minute) | 19851112113600617181246 | WA-S-SWRISHIST | 61718124 |  | Grab sample | Standard sample | Top of casing | 74 | Water | Container | Not assigned | HGW |  | Unrestricted |  |  | RS24816-1985 | [12 empty] | 73.67 | Relative Uncertainty +/-10% | [6 empty] | 221.669 | Relative Uncertainty +/-10%
61718124 | 1986-03-24 11:33 | 11:33:00 | 1986-03-24 | 3 | 1986 | 24 Mar 1986 11:33:00 (Known minute) | 19860324113300617181246 | WA-S-SWRISHIST | 61718124 |  | Grab sample | Standard sample | Top of casing | 74 | Water | Container | Not assigned | HGW |  | Unrestricted |  |  | RS24847-1986 | [12 empty] | 73.46 | Relative Uncertainty +/-10% | [6 empty] | 221.879 | Relative Uncertainty +/-10%
61718124 | 1986-06-24 13:34 | 13:34:00 | 1986-06-24 | 6 | 1986 | 24 Jun 1986 13:34:00 (Known minute) | 19860624133400617181246 | WA-S-SWRISHIST | 61718124 |  | Grab sample | Standard sample | Top of casing | 73.9 | Water | Container | Not assigned | HGW |  | Unrestricted |  |  | RS24876-1986 | [12 empty] | 73.415 | Relative Uncertainty +/-10% | [6 empty] | 221.924 | Relative Uncertainty +/-10%
61718124 | 1986-09-10 10:39 | 10:39:00 | 1986-09-10 | 9 | 1986 | 10 Sep 1986 10:39:00 (Known minute) | 19860910103900617181246 | WA-S-SWRISHIST | 61718124 |  | Grab sample | Standard sample | Top of casing | 74 | Water | Container | Not assigned | HGW |  | Unrestricted |  |  | RS24911-1986 | [12 empty] | 73.4 | Relative Uncertainty +/-10% | [6 empty] | 221.939 | Relative Uncertainty +/-10%
61718124 | 1986-12-16 10:48 | 10:48:00 | 1986-12-16 | 12 | 1986 | 16 Dec 1986 10:48:00 (Known minute) | 19861216104800617181246 | WA-S-SWRISHIST | 61718124 |  | Grab sample | Standard sample | Top of casing | 73.8 | Water | Container | Not assigned | HGW |  | Unrestricted |  |  | RS24964-1986 | [12 empty] | 73.42 | Relative Uncertainty +/-10% | [6 empty] | 221.919 | Relative Uncertainty +/-10%
61718124 | 1987-02-24 10:51 | 10:51:00 | 1987-02-24 | 2 | 1987 | 24 Feb 1987 10:51:00 (Known minute) | 19870224105100617181246 | WA-S-SWRISHIST | 61718124 |  | Grab sample | Standard sample | Top of casing | 73.6 | Water | Container | Not assigned | HGW |  | Unrestricted |  |  | RS24991-1987 | [12 empty] | 73.15 | Relative Uncertainty +/-10% | [6 empty] | 222.189 | Relative Uncertainty +/-10%
61718124 | 1987-06-22 11:58 | 11:58:00 | 1987-06-22 | 6 | 1987 | 22 Jun 1987 11:58:00 (Known minute) | 19870622115800617181246 | WA-S-SWRISHIST | 61718124 |  | Grab sample | Standard sample | Top of casing | 74 | Water | Container | Not assigned | HGW |  | Unrestricted |  |  | RS24075-1987 | [12 empty] | 73.39 | Relative Uncertainty +/-10% | [6 empty] | 221.949 | Relative Uncertainty +/-10%
61718124 | 1987-09-16 11:23 | 11:23:00 | 1987-09-16 | 9 | 1987 | 16 Sep 1987 11:23:00 (Known minute) | 19870916112300617181246 | WA-S-SWRISHIST | 61718124 |  | Grab sample | Standard sample | Top of casing | 73 | Water | Container | Not assigned | HGW |  | Unrestricted |  |  | RS24133-1987 | [12 empty] | 72.36 | Relative Uncertainty +/-10% | [6 empty] | 222.979 | Relative Uncertainty +/-10%
61718124 | 1987-12-07 11:27 | 11:27:00 | 1987-12-07 | 12 | 1987 | 07 Dec 1987 11:27:00 (Known minute) | 19871207112700617181246 | WA-S-SWRISHIST | 61718124 |  | Grab sample | Standard sample | Top of casing | 74 | Water | Container | Not assigned | HGW |  | Unrestricted |  |  | RS24191-1987 | [12 empty] | 73.22 | Relative Uncertainty +/-10% | [6 empty] | 222.119 | Relative Uncertainty +/-10%
61718124 | 1988-02-29 11:10 | 11:10:00 | 1988-02-29 | 2 | 1988 | 29 Feb 1988 11:10:00 (Known minute) | 19880229111000617181246 | WA-S-SWRISHIST | 61718124 |  | Grab sample | Standard sample | Top of casing | 73.7 | Water | Container | Not assigned | HGW |  | Unrestricted |  |  | RS24255-1988 | [12 empty] | 73.18 | Relative Uncertainty +/-10% | [6 empty] | 222.159 | Relative Uncertainty +/-10%
61718124 | 1988-06-29 10:40 | 10:40:00 | 1988-06-29 | 6 | 1988 | 29 Jun 1988 10:40:00 (Known minute) | 19880629104000617181246 | WA-S-SWRISHIST | 61718124 |  | Grab sample | Standard sample | Top of casing | 73.7 | Water | Container | Not assigned | HGW |  | Unrestricted |  |  | RS24329-1988 | [12 empty] | 73.1 | Relative Uncertainty +/-10% | [6 empty] | 222.239 | Relative Uncertainty +/-10%
61718124 | 1989-03-30 10:40 | 10:40:00 | 1989-03-30 | 3 | 1989 | 30 Mar 1989 10:40:00 (Known minute) | 19890330104000617181246 | WA-S-SWRISHIST | 61718124 |  | Grab sample | Standard sample | Top of casing | 73.5 | Water | Container | Not assigned | HGW |  | Unrestricted |  |  | RS24493-1989 | [12 empty] | 72.94 | Relative Uncertainty +/-10% | [6 empty] | 222.399 | Relative Uncertainty +/-10%
61718124 | 1989-08-16 10:51 | 10:51:00 | 1989-08-16 | 8 | 1989 | 16 Aug 1989 10:51:00 (Known minute) | 19890816105100617181246 | WA-S-SWRISHIST | 61718124 |  | Grab sample | Standard sample | Top of casing | 73.75 | Water | Container | Not assigned | HGW |  | Unrestricted |  |  | RS24582-1989 | [12 empty] | 72.92 | Relative Uncertainty +/-10% | [6 empty] | 222.419 | Relative Uncertainty +/-10%
61718124 | 1990-02-21 11:03 | 11:03:00 | 1990-02-21 | 2 | 1990 | 21 Feb 1990 11:03:00 (Known minute) | 19900221110300617181246 | WA-S-SWRISHIST | 61718124 |  | Grab sample | Standard sample | Top of casing | 73.4 | Water | Container | Not assigned | HGW |  | Unrestricted |  |  | RS24680-1990 | [12 empty] | 72.81 | Relative Uncertainty +/-10% | [6 empty] | 222.529 | Relative Uncertainty +/-10%
61718124 | 1990-05-10 10:40 | 10:40:00 | 1990-05-10 | 5 | 1990 | 10 May 1990 10:40:00 (Known minute) | 19900510104000617181246 | WA-S-SWRISHIST | 61718124 |  | Grab sample | Standard sample | Top of casing | 73.4 | Water | Container | Not assigned | HGW |  | Unrestricted |  |  | RS24719-1990 | [12 empty] | 72.78 | Relative Uncertainty +/-10% | [6 empty] | 222.559 | Relative Uncertainty +/-10%
61718124 | 1990-09-26 11:02 | 11:02:00 | 1990-09-26 | 9 | 1990 | 26 Sep 1990 11:02:00 (Known minute) | 19900926110200617181246 | WA-S-SWRISHIST | 61718124 |  | Grab sample | Standard sample | Top of casing | 73 | Water | Container | Not assigned | HGW |  | Unrestricted |  |  | RS24772-1990 | [12 empty] | 72.41 | Relative Uncertainty +/-10% | [6 empty] | 222.929 | Relative Uncertainty +/-10%
61718124 | 1991-04-22 11:01 | 11:01:00 | 1991-04-22 | 4 | 1991 | 22 Apr 1991 11:01:00 (Known minute) | 19910422110100617181246 | WA-S-SWRISHIST | 61718124 |  | Grab sample | Standard sample | Top of casing | 73 | Water | Container | Not assigned | HGW |  | Unrestricted |  |  | RS24844-1991 | [12 empty] | 72.24 | Relative Uncertainty +/-10% | [6 empty] | 223.099 | Relative Uncertainty +/-10%
61718124 | 1991-08-21 11:35 | 11:35:00 | 1991-08-21 | 8 | 1991 | 21 Aug 1991 11:35:00 (Known minute) | 19910821113500617181246 | WA-S-SWRISHIST | 61718124 |  | Grab sample | Standard sample | Top of casing |  | Water | Container | Not assigned | HGW |  | Unrestricted |  |  | RS24875-1991 | [12 empty] | 72.205 | Relative Uncertainty +/-10% | [6 empty] | 223.134 | Relative Uncertainty +/-10%
61718124 | 1992-03-16 10:59 | 10:59:00 | 1992-03-16 | 3 | 1992 | 16 Mar 1992 10:59:00 (Known minute) | 19920316105900617181246 | WA-S-SWRISHIST | 61718124 |  | Grab sample | Standard sample | Top of casing |  | Water | Container | Not assigned | HGW |  | Unrestricted |  |  | RS24910-1992 | [12 empty] | 72.095 | Relative Uncertainty +/-10% | [6 empty] | 223.244 | Relative Uncertainty +/-10%
61718124 | 1992-07-08 11:34 | 11:34:00 | 1992-07-08 | 7 | 1992 | 08 Jul 1992 11:34:00 (Known minute) | 19920708113400617181246 | WA-S-SWRISHIST | 61718124 |  | Grab sample | Standard sample | Top of casing |  | Water | Container | Not assigned | HGW |  | Unrestricted |  |  | RS24918-1992 | [12 empty] | 72.04 | Relative Uncertainty +/-10% | [6 empty] | 223.299 | Relative Uncertainty +/-10%
61718124 | 1992-11-24 11:17 | 11:17:00 | 1992-11-24 | 11 | 1992 | 24 Nov 1992 11:17:00 (Known minute) | 19921124111700617181246 | WA-S-SWRISHIST | 61718124 |  | Grab sample | Standard sample | Top of casing |  | Water | Container | Not assigned | HGW |  | Unrestricted |  |  | RS24943-1992 | [12 empty] | 72.055 | Relative Uncertainty +/-10% | [6 empty] | 223.284 | Relative Uncertainty +/-10%
61718124 | 1993-03-03 11:46 | 11:46:00 | 1993-03-03 | 3 | 1993 | 03 Mar 1993 11:46:00 (Known minute) | 19930303114600617181246 | WA-S-SWRISHIST | 61718124 |  | Grab sample | Standard sample | Top of casing |  | Water | Container | Not assigned | HGW |  | Unrestricted |  |  | RS24948-1993 | [12 empty] | 71.95 | Relative Uncertainty +/-10% | [6 empty] | 223.389 | Relative Uncertainty +/-10%
61718124 | 1993-08-27 11:26 | 11:26:00 | 1993-08-27 | 8 | 1993 | 27 Aug 1993 11:26:00 (Known minute) | 19930827112600617181246 | WA-S-SWRISHIST | 61718124 |  | Grab sample | Standard sample | Top of casing |  | Water | Container | Not assigned | HGW |  | Unrestricted |  |  | RS24986-1993 | [12 empty] | 71.91 | Relative Uncertainty +/-10% | [6 empty] | 223.429 | Relative Uncertainty +/-10%
61718124 | 1994-02-17 09:42 | 09:42:00 | 1994-02-17 | 2 | 1994 | 17 Feb 1994 09:42:00 (Known minute) | 19940217094200617181246 | WA-S-SWRISHIST | 61718124 |  | Grab sample | Standard sample | Top of casing |  | Water | Container | Not assigned | HGW |  | Unrestricted |  |  | RS24009-1994 | [12 empty] | 71.84 | Relative Uncertainty +/-10% | [6 empty] | 223.499 | Relative Uncertainty +/-10%
61718124 | 1994-08-31 11:30 | 11:30:00 | 1994-08-31 | 8 | 1994 | 31 Aug 1994 11:30:00 (Known minute) | 19940831113000617181246 | WA-S-SWRISHIST | 61718124 |  | Grab sample | Standard sample | Top of casing |  | Water | Container | Not assigned | HGW |  | Unrestricted |  |  | RS24027-1994 | [12 empty] | 71.72 | Relative Uncertainty +/-10% | [6 empty] | 223.619 | Relative Uncertainty +/-10%
61718124 | 1995-10-17 12:40 | 12:40:00 | 1995-10-17 | 10 | 1995 | 17 Oct 1995 12:40:00 (Known minute) | 19951017124000617181246 | WA-S-SWRISHIST | 61718124 |  | Grab sample | Standard sample | Top of casing |  | Water | Container | Not assigned | HGW |  | Unrestricted |  |  | RS24045-1995 | [12 empty] | 71.5 | Relative Uncertainty +/-10% | [6 empty] | 223.839 | Relative Uncertainty +/-10%
61718124 | 1996-07-04 11:31 | 11:31:00 | 1996-07-04 | 7 | 1996 | 04 Jul 1996 11:31:00 (Known minute) | 19960704113100617181246 | WA-S-SWRISHIST | 61718124 |  | Grab sample | Standard sample | Top of casing |  | Water | Container | Not assigned | HGW |  | Unrestricted |  |  | RS24051-1996 | [12 empty] | 71.45 | Relative Uncertainty +/-10% | [6 empty] | 223.889 | Relative Uncertainty +/-10%
61718124 | 1996-12-18 11:11 | 11:11:00 | 1996-12-18 | 12 | 1996 | 18 Dec 1996 11:11:00 (Known minute) | 19961218111100617181246 | WA-S-SWRISHIST | 61718124 |  | Grab sample | Standard sample | Top of casing |  | Water | Container | Not assigned | HGW |  | Unrestricted |  |  | RS24066-1996 | [12 empty] | 71.28 | Relative Uncertainty +/-10% | [6 empty] | 224.059 | Relative Uncertainty +/-10%
61718124 | 1997-06-12 10:09 | 10:09:00 | 1997-06-12 | 6 | 1997 | 12 Jun 1997 10:09:00 (Known minute) | 19970612100900617181246 | WA-S-SWRISHIST | 61718124 |  | Grab sample | Standard sample | Top of casing |  | Water | Container | Not assigned | HGW |  | Unrestricted |  |  | RS24085-1997 | [12 empty] | 71.16 | Relative Uncertainty +/-10% | [6 empty] | 224.179 | Relative Uncertainty +/-10%
61718124 | 1998-01-28 11:03 | 11:03:00 | 1998-01-28 | 1 | 1998 | 28 Jan 1998 11:03:00 (Known minute) | 19980128110300617181246 | WA-S-SWRISHIST | 61718124 |  | Grab sample | Standard sample | Top of casing |  | Water | Container | Not assigned | HGW |  | Unrestricted |  |  | RS24114-1998 | [12 empty] | 70.97 | Relative Uncertainty +/-10% | [6 empty] | 224.369 | Relative Uncertainty +/-10%
61718124 | 1998-06-24 10:35 | 10:35:00 | 1998-06-24 | 6 | 1998 | 24 Jun 1998 10:35:00 (Known minute) | 19980624103500617181246 | WA-S-SWRISHIST | 61718124 |  | Grab sample | Standard sample | Top of casing |  | Water | Container | Not assigned | HGW |  | Unrestricted |  |  | RS24130-1998 | [12 empty] | 70.83 | Relative Uncertainty +/-10% | [6 empty] | 224.509 | Relative Uncertainty +/-10%
61718124 | 1998-09-23 12:27 | 12:27:00 | 1998-09-23 | 9 | 1998 | 23 Sep 1998 12:27:00 (Known minute) | 19980923122700617181246 | WA-S-SWRISHIST | 61718124 |  | Grab sample | Standard sample | Top of casing |  | Water | Container | Not assigned | HGW |  | Unrestricted |  |  | RS24142-1998 | [12 empty] | 70.75 | Relative Uncertainty +/-10% | [6 empty] | 224.589 | Relative Uncertainty +/-10%
61718124 | 1999-12-21 12:05 | 12:05:00 | 1999-12-21 | 12 | 1999 | 21 Dec 1999 12:05:00 (Known minute) | 19991221120500617181246 | WA-S-SWRISHIST | 61718124 |  | Grab sample | Standard sample | Top of casing |  | Water | Container | Not assigned | HGW |  | Unrestricted |  |  | RS24164-1999 | [12 empty] | 70.45 | Relative Uncertainty +/-10% | [6 empty] | 224.889 | Relative Uncertainty +/-10%
61718124 | 2000-11-15 13:21 | 13:21:00 | 2000-11-15 | 11 | 2000 | 15 Nov 2000 13:21:00 (Known minute) | 20001115132100617181246 | MW-G-GMGER | 61718124 |  | Insitu | Standard sample | Top of casing |  | Water | None | Not assigned | HGW |  | Unrestricted |  |  | RS24170-2000 | [12 empty] | 70.11 | Relative Uncertainty +/-10% | [6 empty] | 225.229 | Relative Uncertainty +/-10%
61718124 | 2002-06-24 12:00 | 12:00:00 | 2002-06-24 | 6 | 2002 | 24 Jun 2002 12:00:00 (Known minute) | 2002062412000061718124999 | MW-G-GMGER | 61718124 |  | Insitu | Standard sample | (none) |  | Water | None | Not assigned | HGW | CSIRO - MONITORING BORE RECHARGE STUDY | Unrestricted |  |  | 15711 | [8 empty] | 0 | Relative Uncertainty +/-10%
61718124 | 2003-10-06 12:00 | 12:00:00 | 2003-10-06 | 10 | 2003 | 06 Oct 2003 12:00:00 (Known minute) | 2003100612000061718124999 | MW-G-GMGER | 61718124 |  | Insitu | Standard sample | (none) |  | Water | None | Not assigned | HGW | MONITORING BY CSIRO | Unrestricted |  |  | 23204 | [8 empty] | 0 | Relative Uncertainty +/-10%
61718124 | 2004-05-27 11:50 | 11:50:00 | 2004-05-27 | 5 | 2004 | 27 May 2004 11:50:00 (Known minute) | 20040527115000617181246 | MW-G-GMGER | 61718124 |  | Insitu | Standard sample | Top of casing |  | Water | None | Not assigned | HGW |  | Unrestricted |  |  | 23159 | [12 empty] | 70.32 | Relative Uncertainty +/-10% | [6 empty] | 225.019 | Relative Uncertainty +/-10%
61718124 | 2004-11-11 11:00 | 11:00:00 | 2004-11-11 | 11 | 2004 | 11 Nov 2004 11:00:00 (Known minute) | 20041111110000617181246 | MW-G-GMGER | 61718124 |  | Insitu | Standard sample | Top of casing |  | Water | None | Not assigned | HGW |  | Unrestricted |  |  | 23176 | [12 empty] | 70.25 | Relative Uncertainty +/-10% | [6 empty] | 225.089 | Relative Uncertainty +/-10%
61718124 | 2005-05-31 11:08 | 11:08:00 | 2005-05-31 | 5 | 2005 | 31 May 2005 11:08:00 (Known minute) | 20050531110800617181246 | MW-G-GMGER | 61718124 |  | Insitu | Standard sample | Top of casing |  | Water | None | Not assigned | HGW |  | Unrestricted |  |  | 23185 | [12 empty] | 70.14 | Relative Uncertainty +/-10% | [6 empty] | 225.199 | Relative Uncertainty +/-10%
61718124 | 2006-08-02 12:32 | 12:32:00 | 2006-08-02 | 8 | 2006 | 02 Aug 2006 12:32:00 (Known minute) | 20060802123200617181246 | MW-G-GMGER | 61718124 |  | Insitu | Standard sample | Top of casing |  | Water | None | Not assigned | HGW |  | Unrestricted |  |  | 27121 | [12 empty] | 69.86 | Relative Uncertainty +/-10% | [6 empty] | 225.479 | Relative Uncertainty +/-10%
61718124 | 2007-05-01 12:20 | 12:20:00 | 2007-05-01 | 5 | 2007 | 01 May 2007 12:20:00 (Known minute) | 20070501122000617181246 | MW-G-GMGER | 61718124 |  | Insitu | Standard sample | Top of casing |  | Water | None | Not assigned | HGW |  | Unrestricted |  |  | 23217 | [12 empty] | 69.7 | Relative Uncertainty +/-10% | [6 empty] | 225.639 | Relative Uncertainty +/-10%
61718124 | 2007-11-21 11:50 | 11:50:00 | 2007-11-21 | 11 | 2007 | 21 Nov 2007 11:50:00 (Known minute) | 20071121115000617181246 | MW-G-GMGER | 61718124 |  | Insitu | Standard sample | Top of casing |  | Water | None | Not assigned | HGW |  | Unrestricted |  |  | 27143 | [12 empty] | 69.62 | Relative Uncertainty +/-10% | [6 empty] | 225.719 | Relative Uncertainty +/-10%
61718124 | 2008-05-21 11:40 | 11:40:00 | 2008-05-21 | 5 | 2008 | 21 May 2008 11:40:00 (Known minute) | 20080521114000617181246 | MW-G-GMGER | 61718124 |  | Insitu | Standard sample | Top of casing |  | Water | None | Not assigned | HGW |  | Unrestricted |  |  | 27136 | [12 empty] | 69.44 | Relative Uncertainty +/-10% | [6 empty] | 225.899 | Relative Uncertainty +/-10%
61718124 | 2008-11-10 11:58 | 11:58:00 | 2008-11-10 | 11 | 2008 | 10 Nov 2008 11:58:00 (Known minute) | 20081110115800617181246 | MW-G-GMGER | 61718124 |  | Insitu | Standard sample | Top of casing |  | Water | None | Not assigned | HGW |  | Unrestricted |  |  | 27147 | [12 empty] | 69.33 | Relative Uncertainty +/-10% | [6 empty] | 226.009 | Relative Uncertainty +/-10%
61718124 | 2009-04-07 11:47 | 11:47:00 | 2009-04-07 | 4 | 2009 | 07 Apr 2009 11:47:00 (Known minute) | 20090407114700617181246 | MW-G-GMGER | 61718124 |  | Insitu | Standard sample | Top of casing |  | Water | None | Not assigned | HGW |  | Unrestricted |  |  | 23233 | [12 empty] | 69.29 | Relative Uncertainty +/-10% | [6 empty] | 226.049 | Relative Uncertainty +/-10%
61718124 | 2010-05-04 12:01 | 12:01:00 | 2010-05-04 | 5 | 2010 | 04 May 2010 12:01:00 (Known minute) | 20100504120100617181246 | MW-G-GMGER | 61718124 |  | Insitu | Standard sample | Top of casing |  | Water | None | Not assigned | HGW |  | Unrestricted |  |  | 23250 | [12 empty] | 69.09 | Relative Uncertainty +/-10% | [6 empty] | 226.249 | Relative Uncertainty +/-10%
61718124 | 2010-09-30 12:23 | 12:23:00 | 2010-09-30 | 9 | 2010 | 30 Sep 2010 12:23:00 (Known minute) | 20100930122300617181246 | MW-G-GMGER | 61718124 |  | Insitu | Standard sample | Top of casing |  | Water | None | Not assigned | HGW |  | Unrestricted |  |  | 35379 | [12 empty] | 68.86 | Relative Uncertainty +/-10% | [6 empty] | 226.479 | Relative Uncertainty +/-10%
61718124 | 2011-04-07 11:44 | 11:44:00 | 2011-04-07 | 4 | 2011 | 07 Apr 2011 11:44:00 (Known minute) | 20110407114400617181246 | MW-G-GMGER | 61718124 |  | Insitu | Standard sample | Top of casing |  | Water | None | Not assigned | HGW |  | Unrestricted |  |  | 35388 | [12 empty] | 68.81 | Relative Uncertainty +/-10% | [6 empty] | 226.529 | Relative Uncertainty +/-10%
61718124 | 2011-11-03 11:15 | 11:15:00 | 2011-11-03 | 11 | 2011 | 03 Nov 2011 11:15:00 (Known minute) | 20111103111500617181246 | MW-G-GMGER | 61718124 |  | Insitu | Standard sample | Top of casing |  | Water | None | Not assigned | HGW |  | Unrestricted |  |  | 52351 | [12 empty] | 68.65 | Relative Uncertainty +/-10% | [6 empty] | 226.689 | Relative Uncertainty +/-10%
61718124 | 2012-04-17 12:25 | 12:25:00 | 2012-04-17 | 4 | 2012 | 17 Apr 2012 12:25:00 (Known minute) | 20120417122500617181246 | MW-G-GMGER | 61718124 |  | Insitu | Standard sample | Top of casing |  | Water | None | Not assigned | HGW |  | Unrestricted |  |  | 100409 | [12 empty] | 68.62 | Relative Uncertainty +/-10% | [6 empty] | 226.719 | Relative Uncertainty +/-10%
61718124 | 2012-09-24 12:03 | 12:03:00 | 2012-09-24 | 9 | 2012 | 24 Sep 2012 12:03:00 (Known minute) | 20120924120300617181246 | MW-G-GMGER | 61718124 |  | Insitu | Standard sample | Top of casing |  | Water | None | Not assigned | HGW |  | Unrestricted |  |  | 100417 | [12 empty] | 68.54 | Relative Uncertainty +/-10% | [6 empty] | 226.799 | Relative Uncertainty +/-10%
61718124 | 2013-03-26 11:42 | 11:42:00 | 2013-03-26 | 3 | 2013 | 26 Mar 2013 11:42:00 (Known minute) | 20130326114200617181246 | MW-G-GMGER | 61718124 |  | Insitu | Standard sample | Top of casing |  | Water | None | Not assigned | HGW |  | Unrestricted |  |  | 100430 | [12 empty] | 68.44 | Relative Uncertainty +/-10% | [6 empty] | 226.899 | Relative Uncertainty +/-10%
61718124 | 2013-09-18 12:09 | 12:09:00 | 2013-09-18 | 9 | 2013 | 18 Sep 2013 12:09:00 (Known minute) | 20130918120900617181246 | MW-G-GMGER | 61718124 |  | Insitu | Standard sample | Top of casing |  | Water | None | Not assigned | HGW |  | Unrestricted |  |  | 100443 | [12 empty] | 68.41 | Relative Uncertainty +/-10% | [6 empty] | 226.929 | Relative Uncertainty +/-10%
61718124 | 2014-04-09 12:03 | 12:03:00 | 2014-04-09 | 4 | 2014 | 09 Apr 2014 12:03:00 (Known minute) | 20140409120300617181246 | MW-G-GMGER | 61718124 |  | Insitu | Standard sample | Top of casing |  | Water | None | Not assigned | HGW |  | Unrestricted |  |  | 100457 | [12 empty] | 68.27 | Relative Uncertainty +/-10% | [6 empty] | 227.069 | Relative Uncertainty +/-10%
61718124 | 2014-11-12 12:51 | 12:51:00 | 2014-11-12 | 11 | 2014 | 12 Nov 2014 12:51:00 (Known minute) | 20141112125100617181246 | MW-G-GMGER | 61718124 |  | Insitu | Standard sample | Top of casing |  | Water | None | Not assigned | HGW |  | Unrestricted |  |  | 100471 | [12 empty] | 68.15 | Relative Uncertainty +/-10% | [6 empty] | 227.189 | Relative Uncertainty +/-10%
61718124 | 2015-04-30 12:43 | 12:43:00 | 2015-04-30 | 4 | 2015 | 30 Apr 2015 12:43:00 (Known minute) | 20150430124300617181246 | MW-G-GMGER | 61718124 |  | Insitu | Standard sample | Top of casing |  | Water | None | Not assigned | HGW |  | Unrestricted |  |  | 100482 | [12 empty] | 67.99 | Relative Uncertainty +/-10% | [6 empty] | 227.349 | Relative Uncertainty +/-10%
61718124 | 2015-11-05 12:22 | 12:22:00 | 2015-11-05 | 11 | 2015 | 05 Nov 2015 12:22:00 (Known minute) | 20151105122200617181246 | MW-G-GMGER | 61718124 |  | Insitu | Standard sample | Top of casing |  | Water | None | Not assigned | HGW |  | Unrestricted |  |  | 100491 | [12 empty] | 67.855 | Relative Uncertainty +/-10% | [6 empty] | 227.484 | Relative Uncertainty +/-10%
61718124 | 2016-04-12 13:01 | 13:01:00 | 2016-04-12 | 4 | 2016 | 12 Apr 2016 13:01:00 (Known minute) | 20160412130100617181246 | MW-G-GMGER | 61718124 |  | Insitu | Standard sample | Top of casing |  | Water | None | Not assigned | HGW |  | Unrestricted |  |  | 100500 | [12 empty] | 67.92 | Relative Uncertainty +/-10% | [6 empty] | 227.419 | Relative Uncertainty +/-10%
61718124 | 2016-10-04 12:36 | 12:36:00 | 2016-10-04 | 10 | 2016 | 04 Oct 2016 12:36:00 (Known minute) | 20161004123600617181246 | MW-G-GMGER | 61718124 |  | Insitu | Standard sample | Measurement Point |  | Water | None | Not assigned | HGW |  | Unrestricted |  |  | 111405 | [12 empty] | 67.775 | Relative Uncertainty +/-10% | [6 empty] | 227.564 | Relative Uncertainty +/-10%
61718124 | 2017-05-02 11:58 | 11:58:00 | 2017-05-02 | 5 | 2017 | 02 May 2017 11:58:00 (Known minute) | 20170502115800617181246 | MW-G-GMGER | 61718124 |  | Insitu | Standard sample | Measurement Point |  | Water | None | Not assigned | HGW |  | Unrestricted |  |  | 110816 | [12 empty] | 67.71 | Relative Uncertainty +/-10% | [6 empty] | 227.629 | Relative Uncertainty +/-10%
61718124 | 2017-11-02 12:10 | 12:10:00 | 2017-11-02 | 11 | 2017 | 02 Nov 2017 12:10:00 (Known minute) | 20171102121000617181246 | MW-G-GMGER | 61718124 |  | Insitu | Standard sample | Measurement Point |  | Water | None | Not assigned | HGW |  | Unrestricted |  |  | 110827 | [12 empty] | 67.535 | Relative Uncertainty +/-10% | [6 empty] | 227.804 | Relative Uncertainty +/-10%
61718124 | 2018-03-16 11:20 | 11:20:00 | 2018-03-16 | 3 | 2018 | 16 Mar 2018 11:20:00 (Known minute) | 20180316112000617181246 | MW-G-GMGER | 61718124 |  | Insitu | Standard sample | Measurement Point |  | Water | None | Not assigned | HGW |  | Unrestricted |  |  | 110833F | [12 empty] | 67.51 | Relative Uncertainty +/-5% | [6 empty] | 227.829 | Relative Uncertainty +/-5%
61718124 | 2018-10-25 11:26 | 11:26:00 | 2018-10-25 | 10 | 2018 | 25 Oct 2018 11:26:00 (Known minute) | 20181025112600617181246 | MW-G-GMGER | 61718124 |  | Insitu | Standard sample | Measurement Point |  | Water | None | Not assigned | HGW |  | Unrestricted |  |  | 110857F | [12 empty] | 67.39 | Relative Uncertainty +/-5% | [6 empty] | 227.949 | Relative Uncertainty +/-5%
61718124 | 2019-03-27 11:44 | 11:44:00 | 2019-03-27 | 3 | 2019 | 27 Mar 2019 11:44:00 (Known minute) | 20190327114400617181246 | MW-G-GMGER | 61718124 |  | Insitu | Standard sample | Measurement Point |  | Water | None | Not assigned | HGW |  | Unrestricted |  |  | 110866F | [12 empty] | 67.35 | Relative Uncertainty +/-5% | [6 empty] | 227.989 | Relative Uncertainty +/-5%
61718124 | 2019-10-30 12:07 | 12:07:00 | 2019-10-30 | 10 | 2019 | 30 Oct 2019 12:07:00 (Known minute) | 20191030120700617181246 | MW-G-GMGER | 61718124 |  | Insitu | Standard sample | Measurement Point |  | Water | None | Not assigned | HGW |  | Unrestricted |  |  | 110874F | [12 empty] | 67.17 | Relative Uncertainty +/-5% | [6 empty] | 228.169 | Relative Uncertainty +/-5%
61718124 | 2020-04-23 11:31 | 11:31:00 | 2020-04-23 | 4 | 2020 | 23 Apr 2020 11:31:00 (Known minute) | 20200423113100617181246 | MW-G-GMGER | 61718124 |  | Insitu | Standard sample | Measurement Point |  | Water | None | Not assigned | HGW |  | Unrestricted |  |  | 110882F | [12 empty] | 67.32 | Relative Uncertainty +/-5% | [6 empty] | 228.019 | Relative Uncertainty +/-5%
61718124 | 2020-11-04 11:10 | 11:10:00 | 2020-11-04 | 11 | 2020 | 04 Nov 2020 11:10:00 (Known minute) | 20201104111000617181246 | MW-G-GMGER | 61718124 |  | Insitu | Standard sample | Measurement Point |  | Water | None | Not assigned | HGW |  | Unrestricted |  |  | 110898F | [12 empty] | 67.31 | Relative Uncertainty +/-5% | [6 empty] | 228.029 | Relative Uncertainty +/-5%
61718124 | 2021-04-07 12:11 | 12:11:00 | 2021-04-07 | 4 | 2021 | 07 Apr 2021 12:11:00 (Known minute) | 20210407121100617181246 | MW-G-GMGER | 61718124 |  | Insitu | Standard sample | Measurement Point |  | Water | None | Not assigned | HGW |  | Unrestricted |  |  | 110901F | [12 empty] | 67.03 | Relative Uncertainty +/-5% | [6 empty] | 228.309 | Relative Uncertainty +/-5%
61718124 | 2021-10-18 12:08 | 12:08:00 | 2021-10-18 | 10 | 2021 | 18 Oct 2021 12:08:00 (Known minute) | 20211018120800617181246 | MW-G-GMGER | 61718124 |  | Insitu | Standard sample | Measurement Point |  | Water | None | Not assigned | HGW |  | Unrestricted |  |  | 110911F | [12 empty] | 66.91 | Relative Uncertainty +/-5% | [6 empty] | 228.429 | Relative Uncertainty +/-5%
61718124 | 2022-04-21 12:15 | 12:15:00 | 2022-04-21 | 4 | 2022 | 21 Apr 2022 12:15:00 (Known minute) | 20220421121500617181246 | MW-G-GMGER | 61718124 |  | Insitu | Standard sample | Measurement Point |  | Water | None | Not assigned | HGW |  | Unrestricted |  |  | 110921F | [12 empty] | 66.93 | Relative Uncertainty +/-5% | [6 empty] | 228.409 | Relative Uncertainty +/-5%
61718124 | 2022-10-27 12:17 | 12:17:00 | 2022-10-27 | 10 | 2022 | 27 Oct 2022 12:17:00 (Known minute) | 20221027121700617181246 | MW-G-GMGER | 61718124 |  | Insitu | Standard sample | Measurement Point |  | Water | None | Not assigned | HGW |  | Unrestricted |  |  | 110932F | [12 empty] | 66.78 | Relative Uncertainty +/-5% | [6 empty] | 228.559 | Relative Uncertainty +/-5%
61718124 | 2023-04-06 12:19 | 12:19:00 | 2023-04-06 | 4 | 2023 | 06 Apr 2023 12:19:00 (Known minute) | 20230406121900617181246 | MW-G-GMGER | 61718124 |  | Insitu | Standard sample | Measurement Point |  | Water | None | Not assigned | HGW |  | Unrestricted |  |  | 120319F | [12 empty] | 66.79 | Relative Uncertainty +/-5% | [6 empty] | 228.549 | Relative Uncertainty +/-5%
61718124 | 2023-09-21 12:20 | 12:20:00 | 2023-09-21 | 9 | 2023 | 21 Sep 2023 12:20:00 (Known minute) | 20230921122000617181246 | MW-G-GMGER | 61718124 |  | Insitu | Standard sample | Measurement Point |  | Water | None | Not assigned | HGW |  | Unrestricted |  |  | 120323F | [12 empty] | 66.67 | Relative Uncertainty +/-5% | [6 empty] | 228.669 | Relative Uncertainty +/-5%
61718124 | 2024-04-09 11:37 | 11:37:00 | 2024-04-09 | 4 | 2024 | 09 Apr 2024 11:37:00 (Known minute) | 20240409113700617181246 | MW-G-GMGER | 61718124 |  | Insitu | Standard sample | Measurement Point |  | Water | None | Not assigned | HGW |  | Unrestricted |  |  | 120325F | [12 empty] | 66.6 | Relative Uncertainty +/-5% | [6 empty] | 228.739 | Relative Uncertainty +/-5%
61718124 | 2024-10-10 11:31 | 11:31:00 | 2024-10-10 | 10 | 2024 | 10 Oct 2024 11:31:00 (Known minute) | 20241010113100617181246 | MW-G-GMGER | 61718124 |  | Insitu | Standard sample | Measurement Point |  | Water | None | Not assigned | HGW |  | Unrestricted |  |  | 120330F | [12 empty] | 66.54 | Relative Uncertainty +/-5% | [6 empty] | 228.799 | Relative Uncertainty +/-5%
61718124 | 2025-01-08 11:34 | 11:34:00 | 2025-01-08 | 1 | 2025 | 08 Jan 2025 11:34:00 (Known minute) | 20250108113400617181246 | MW-G-GMGER | 61718124 |  | Insitu | Standard sample | Measurement Point |  | Water | None | Not assigned | HGW |  | Unrestricted |  |  | 120332F | [12 empty] | 66.48 | Relative Uncertainty +/-5% | [6 empty] | 228.859 | Relative Uncertainty +/-5%
61718125 | 1973-06-30 | 00:00:00 | 1973-06-30 | 6 | 1973 | 30 Jun 1973 00:00:00 (Known minute) | 1973063000000061718125314 | WA-G-PRE1996AQWADATA | 61718125 |  | Unknown | Standard sample | Ground level |  | Water | Unknown | Not assigned | HGW |  | Unrestricted |  |  | NO BATCH 330 | 20 | Relative Uncertainty +/-10%
61718125 | 1973-07-31 | 00:00:00 | 1973-07-31 | 7 | 1973 | 31 Jul 1973 00:00:00 (Known minute) | 19730731000000617181256 | WA-G-PRE1996AQWADATA | 61718125 |  | Unknown | Standard sample | Ground level |  | Water | Unknown | Not assigned | HGW |  | Unrestricted |  |  | NO BATCH 330 | [12 empty] | 172.3 | Relative Uncertainty +/-10% | [6 empty] | 82.208 | Relative Uncertainty +/-10%
61718125 | 1973-09-18 13:00 | 13:00:00 | 1973-09-18 | 9 | 1973 | 18 Sep 1973 13:00:00 (Known minute) | 19730918130000617181256 | WA-S-SWRISHIST | 61718125 |  | Grab sample | Standard sample | Top of casing |  | Water | Container | Not assigned | HGW |  | Unrestricted |  |  | NO BATCH 1 | [12 empty] | 173.2 | Relative Uncertainty +/-10% | [6 empty] | 81.97 | Relative Uncertainty +/-10%
61718125 | 1973-10-11 09:30 | 09:30:00 | 1973-10-11 | 10 | 1973 | 11 Oct 1973 09:30:00 (Known minute) | 19731011093000617181256 | WA-S-SWRISHIST | 61718125 |  | Grab sample | Standard sample | Top of casing |  | Water | Container | Not assigned | HGW |  | Unrestricted |  |  | NO BATCH 1 | [12 empty] | 173.1 | Relative Uncertainty +/-10% | [6 empty] | 82.07 | Relative Uncertainty +/-10%
61718125 | 1973-10-19 12:15 | 12:15:00 | 1973-10-19 | 10 | 1973 | 19 Oct 1973 12:15:00 (Known minute) | 19731019121500617181256 | WA-S-SWRISHIST | 61718125 |  | Grab sample | Standard sample | Top of casing |  | Water | Container | Not assigned | HGW |  | Unrestricted |  |  | NO BATCH 1 | [12 empty] | 173.09 | Relative Uncertainty +/-10% | [6 empty] | 82.08 | Relative Uncertainty +/-10%
61718125 | 1973-10-30 11:10 | 11:10:00 | 1973-10-30 | 10 | 1973 | 30 Oct 1973 11:10:00 (Known minute) | 19731030111000617181256 | WA-S-SWRISHIST | 61718125 |  | Grab sample | Standard sample | Top of casing |  | Water | Container | Not assigned | HGW |  | Unrestricted |  |  | NO BATCH 1 | [12 empty] | 172.84 | Relative Uncertainty +/-10% | [6 empty] | 82.33 | Relative Uncertainty +/-10%
61718125 | 1973-11-06 10:35 | 10:35:00 | 1973-11-06 | 11 | 1973 | 06 Nov 1973 10:35:00 (Known minute) | 19731106103500617181256 | WA-S-SWRISHIST | 61718125 |  | Grab sample | Standard sample | Top of casing |  | Water | Container | Not assigned | HGW |  | Unrestricted |  |  | NO BATCH 1 | [12 empty] | 172.87 | Relative Uncertainty +/-10% | [6 empty] | 82.3 | Relative Uncertainty +/-10%
61718125 | 1973-11-13 15:50 | 15:50:00 | 1973-11-13 | 11 | 1973 | 13 Nov 1973 15:50:00 (Known minute) | 19731113155000617181256 | WA-S-SWRISHIST | 61718125 |  | Grab sample | Standard sample | Top of casing |  | Water | Container | Not assigned | HGW |  | Unrestricted |  |  | NO BATCH 1 | [12 empty] | 173 | Relative Uncertainty +/-10% | [6 empty] | 82.17 | Relative Uncertainty +/-10%
61718125 | 1973-11-20 15:05 | 15:05:00 | 1973-11-20 | 11 | 1973 | 20 Nov 1973 15:05:00 (Known minute) | 19731120150500617181256 | WA-S-SWRISHIST | 61718125 |  | Grab sample | Standard sample | Top of casing |  | Water | Container | Not assigned | HGW |  | Unrestricted |  |  | NO BATCH 1 | [12 empty] | 172.81 | Relative Uncertainty +/-10% | [6 empty] | 82.36 | Relative Uncertainty +/-10%
61718125 | 1973-11-27 14:00 | 14:00:00 | 1973-11-27 | 11 | 1973 | 27 Nov 1973 14:00:00 (Known minute) | 19731127140000617181256 | WA-S-SWRISHIST | 61718125 |  | Grab sample | Standard sample | Top of casing |  | Water | Container | Not assigned | HGW |  | Unrestricted |  |  | NO BATCH 1 | [12 empty] | 172.95 | Relative Uncertainty +/-10% | [6 empty] | 82.22 | Relative Uncertainty +/-10%
61718125 | 1973-12-06 16:55 | 16:55:00 | 1973-12-06 | 12 | 1973 | 06 Dec 1973 16:55:00 (Known minute) | 19731206165500617181256 | WA-S-SWRISHIST | 61718125 |  | Grab sample | Standard sample | Top of casing |  | Water | Container | Not assigned | HGW |  | Unrestricted |  |  | NO BATCH 1 | [12 empty] | 172.9 | Relative Uncertainty +/-10% | [6 empty] | 82.27 | Relative Uncertainty +/-10%
61718125 | 1974-01-03 12:55 | 12:55:00 | 1974-01-03 | 1 | 1974 | 03 Jan 1974 12:55:00 (Known minute) | 19740103125500617181256 | WA-S-SWRISHIST | 61718125 |  | Grab sample | Standard sample | Top of casing |  | Water | Container | Not assigned | HGW |  | Unrestricted |  |  | NO BATCH 1 | [12 empty] | 173 | Relative Uncertainty +/-10% | [6 empty] | 82.17 | Relative Uncertainty +/-10%
61718125 | 1974-02-05 10:50 | 10:50:00 | 1974-02-05 | 2 | 1974 | 05 Feb 1974 10:50:00 (Known minute) | 19740205105000617181256 | WA-S-SWRISHIST | 61718125 |  | Grab sample | Standard sample | Top of casing |  | Water | Container | Not assigned | HGW |  | Unrestricted |  |  | NO BATCH 1 | [12 empty] | 172.97 | Relative Uncertainty +/-10% | [6 empty] | 82.2 | Relative Uncertainty +/-10%
61718125 | 1974-02-14 10:40 | 10:40:00 | 1974-02-14 | 2 | 1974 | 14 Feb 1974 10:40:00 (Known minute) | 19740214104000617181256 | WA-S-SWRISHIST | 61718125 |  | Grab sample | Standard sample | Top of casing |  | Water | Container | Not assigned | HGW |  | Unrestricted |  |  | NO BATCH 1 | [12 empty] | 172.88 | Relative Uncertainty +/-10% | [6 empty] | 82.29 | Relative Uncertainty +/-10%
61718125 | 1974-02-26 16:00 | 16:00:00 | 1974-02-26 | 2 | 1974 | 26 Feb 1974 16:00:00 (Known minute) | 19740226160000617181256 | WA-S-SWRISHIST | 61718125 |  | Grab sample | Standard sample | Top of casing |  | Water | Container | Not assigned | HGW |  | Unrestricted |  |  | NO BATCH 1 | [12 empty] | 173.09 | Relative Uncertainty +/-10% | [6 empty] | 82.08 | Relative Uncertainty +/-10%
61718125 | 1974-03-14 15:35 | 15:35:00 | 1974-03-14 | 3 | 1974 | 14 Mar 1974 15:35:00 (Known minute) | 19740314153500617181256 | WA-S-SWRISHIST | 61718125 |  | Grab sample | Standard sample | Top of casing |  | Water | Container | Not assigned | HGW |  | Unrestricted |  |  | NO BATCH 1 | [12 empty] | 173.17 | Relative Uncertainty +/-10% | [6 empty] | 82 | Relative Uncertainty +/-10%
61718125 | 1974-03-20 17:35 | 17:35:00 | 1974-03-20 | 3 | 1974 | 20 Mar 1974 17:35:00 (Known minute) | 19740320173500617181256 | WA-S-SWRISHIST | 61718125 |  | Grab sample | Standard sample | Top of casing |  | Water | Container | Not assigned | HGW |  | Unrestricted |  |  | NO BATCH 1 | [12 empty] | 173.18 | Relative Uncertainty +/-10% | [6 empty] | 81.99 | Relative Uncertainty +/-10%
61718125 | 1974-04-04 11:10 | 11:10:00 | 1974-04-04 | 4 | 1974 | 04 Apr 1974 11:10:00 (Known minute) | 19740404111000617181256 | WA-S-SWRISHIST | 61718125 |  | Grab sample | Standard sample | Top of casing |  | Water | Container | Not assigned | HGW |  | Unrestricted |  |  | NO BATCH 1 | [12 empty] | 172.99 | Relative Uncertainty +/-10% | [6 empty] | 82.18 | Relative Uncertainty +/-10%
61718125 | 1974-04-30 16:35 | 16:35:00 | 1974-04-30 | 4 | 1974 | 30 Apr 1974 16:35:00 (Known minute) | 19740430163500617181256 | WA-S-SWRISHIST | 61718125 |  | Grab sample | Standard sample | Top of casing |  | Water | Container | Not assigned | HGW |  | Unrestricted |  |  | NO BATCH 1 | [12 empty] | 173.09 | Relative Uncertainty +/-10% | [6 empty] | 82.08 | Relative Uncertainty +/-10%
61718125 | 1974-05-13 16:15 | 16:15:00 | 1974-05-13 | 5 | 1974 | 13 May 1974 16:15:00 (Known minute) | 19740513161500617181256 | WA-S-SWRISHIST | 61718125 |  | Grab sample | Standard sample | Top of casing |  | Water | Container | Not assigned | HGW |  | Unrestricted |  |  | NO BATCH 1 | [12 empty] | 173.07 | Relative Uncertainty +/-10% | [6 empty] | 82.1 | Relative Uncertainty +/-10%
61718125 | 1974-05-23 13:55 | 13:55:00 | 1974-05-23 | 5 | 1974 | 23 May 1974 13:55:00 (Known minute) | 19740523135500617181256 | WA-S-SWRISHIST | 61718125 |  | Grab sample | Standard sample | Top of casing |  | Water | Container | Not assigned | HGW |  | Unrestricted |  |  | NO BATCH 1 | [12 empty] | 173.23 | Relative Uncertainty +/-10% | [6 empty] | 81.94 | Relative Uncertainty +/-10%
61718125 | 1974-05-29 16:40 | 16:40:00 | 1974-05-29 | 5 | 1974 | 29 May 1974 16:40:00 (Known minute) | 19740529164000617181256 | WA-S-SWRISHIST | 61718125 |  | Grab sample | Standard sample | Top of casing |  | Water | Container | Not assigned | HGW |  | Unrestricted |  |  | NO BATCH 1 | [12 empty] | 173.02 | Relative Uncertainty +/-10% | [6 empty] | 82.15 | Relative Uncertainty +/-10%
61718125 | 1974-07-17 15:30 | 15:30:00 | 1974-07-17 | 7 | 1974 | 17 Jul 1974 15:30:00 (Known minute) | 19740717153000617181256 | WA-S-SWRISHIST | 61718125 |  | Grab sample | Standard sample | Top of casing |  | Water | Container | Not assigned | HGW |  | Unrestricted |  |  | NO BATCH 1 | [12 empty] | 173.36 | Relative Uncertainty +/-10% | [6 empty] | 81.81 | Relative Uncertainty +/-10%
61718125 | 1974-08-02 10:45 | 10:45:00 | 1974-08-02 | 8 | 1974 | 02 Aug 1974 10:45:00 (Known minute) | 19740802104500617181256 | WA-S-SWRISHIST | 61718125 |  | Grab sample | Standard sample | Top of casing |  | Water | Container | Not assigned | HGW |  | Unrestricted |  |  | NO BATCH 1 | [12 empty] | 173.38 | Relative Uncertainty +/-10% | [6 empty] | 81.79 | Relative Uncertainty +/-10%
61718125 | 1974-08-15 11:30 | 11:30:00 | 1974-08-15 | 8 | 1974 | 15 Aug 1974 11:30:00 (Known minute) | 19740815113000617181256 | WA-S-SWRISHIST | 61718125 |  | Grab sample | Standard sample | Top of casing |  | Water | Container | Not assigned | HGW |  | Unrestricted |  |  | NO BATCH 1 | [12 empty] | 173.42 | Relative Uncertainty +/-10% | [6 empty] | 81.75 | Relative Uncertainty +/-10%
61718125 | 1974-08-27 11:10 | 11:10:00 | 1974-08-27 | 8 | 1974 | 27 Aug 1974 11:10:00 (Known minute) | 19740827111000617181256 | WA-S-SWRISHIST | 61718125 |  | Grab sample | Standard sample | Top of casing |  | Water | Container | Not assigned | HGW |  | Unrestricted |  |  | NO BATCH 1 | [12 empty] | 173.39 | Relative Uncertainty +/-10% | [6 empty] | 81.78 | Relative Uncertainty +/-10%
61718125 | 1974-10-07 14:30 | 14:30:00 | 1974-10-07 | 10 | 1974 | 07 Oct 1974 14:30:00 (Known minute) | 19741007143000617181256 | WA-S-SWRISHIST | 61718125 |  | Grab sample | Standard sample | Top of casing |  | Water | Container | Not assigned | HGW |  | Unrestricted |  |  | NO BATCH 1 | [12 empty] | 173.37 | Relative Uncertainty +/-10% | [6 empty] | 81.8 | Relative Uncertainty +/-10%
61718125 | 1974-10-23 13:40 | 13:40:00 | 1974-10-23 | 10 | 1974 | 23 Oct 1974 13:40:00 (Known minute) | 19741023134000617181256 | WA-S-SWRISHIST | 61718125 |  | Grab sample | Standard sample | Top of casing |  | Water | Container | Not assigned | HGW |  | Unrestricted |  |  | NO BATCH 1 | [12 empty] | 173.5 | Relative Uncertainty +/-10% | [6 empty] | 81.67 | Relative Uncertainty +/-10%
61718125 | 1975-03-21 11:30 | 11:30:00 | 1975-03-21 | 3 | 1975 | 21 Mar 1975 11:30:00 (Known minute) | 19750321113000617181256 | WA-S-SWRISHIST | 61718125 |  | Grab sample | Standard sample | Top of casing |  | Water | Container | Not assigned | HGW |  | Unrestricted |  |  | NO BATCH 1 | [12 empty] | 173.36 | Relative Uncertainty +/-10% | [6 empty] | 81.81 | Relative Uncertainty +/-10%
61718125 | 1975-07-25 14:00 | 14:00:00 | 1975-07-25 | 7 | 1975 | 25 Jul 1975 14:00:00 (Known minute) | 19750725140000617181256 | WA-S-SWRISHIST | 61718125 |  | Grab sample | Standard sample | Top of casing |  | Water | Container | Not assigned | HGW |  | Unrestricted |  |  | NO BATCH 1 | [12 empty] | 173.14 | Relative Uncertainty +/-10% | [6 empty] | 82.03 | Relative Uncertainty +/-10%
61718125 | 1975-08-27 11:50 | 11:50:00 | 1975-08-27 | 8 | 1975 | 27 Aug 1975 11:50:00 (Known minute) | 19750827115000617181256 | WA-S-SWRISHIST | 61718125 |  | Grab sample | Standard sample | Top of casing |  | Water | Container | Not assigned | HGW |  | Unrestricted |  |  | NO BATCH 1 | [12 empty] | 172.95 | Relative Uncertainty +/-10% | [6 empty] | 82.22 | Relative Uncertainty +/-10%
61718125 | 1975-10-27 16:10 | 16:10:00 | 1975-10-27 | 10 | 1975 | 27 Oct 1975 16:10:00 (Known minute) | 19751027161000617181256 | WA-S-SWRISHIST | 61718125 |  | Grab sample | Standard sample | Top of casing |  | Water | Container | Not assigned | HGW |  | Unrestricted |  |  | NO BATCH 1 | [12 empty] | 173.09 | Relative Uncertainty +/-10% | [6 empty] | 82.08 | Relative Uncertainty +/-10%
61718125 | 1976-01-05 | 00:00:00 | 1976-01-05 | 1 | 1976 | 05 Jan 1976 00:00:00 (Known minute) | 19760105000000617181256 | WA-S-SWRISHIST | 61718125 |  | Insitu | Standard sample | Top of casing |  | Water | None | Not assigned | HGW |  | Unrestricted |  |  | 33207 | [12 empty] | 172.974 | Relative Uncertainty +/-10% | [6 empty] | 82.196 | Relative Uncertainty +/-10%
61718125 | 1976-01-23 | 00:00:00 | 1976-01-23 | 1 | 1976 | 23 Jan 1976 00:00:00 (Known minute) | 19760123000000617181256 | WA-S-SWRISHIST | 61718125 |  | Insitu | Standard sample | Top of casing |  | Water | None | Not assigned | HGW |  | Unrestricted |  |  | 33207 | [12 empty] | 172.937 | Relative Uncertainty +/-10% | [6 empty] | 82.233 | Relative Uncertainty +/-10%
61718125 | 1976-02-24 | 00:00:00 | 1976-02-24 | 2 | 1976 | 24 Feb 1976 00:00:00 (Known minute) | 19760224000000617181256 | WA-S-SWRISHIST | 61718125 |  | Insitu | Standard sample | Top of casing |  | Water | None | Not assigned | HGW |  | Unrestricted |  |  | 33207 | [12 empty] | 172.947 | Relative Uncertainty +/-10% | [6 empty] | 82.223 | Relative Uncertainty +/-10%
61718125 | 1976-03-24 11:10 | 11:10:00 | 1976-03-24 | 3 | 1976 | 24 Mar 1976 11:10:00 (Known minute) | 19760324111000617181256 | WA-S-SWRISHIST | 61718125 |  | Insitu | Standard sample | Top of casing |  | Water | None | Not assigned | HGW |  | Unrestricted |  |  | 33207 | [12 empty] | 172.975 | Relative Uncertainty +/-10% | [6 empty] | 82.195 | Relative Uncertainty +/-10%
61718125 | 1976-04-21 10:30 | 10:30:00 | 1976-04-21 | 4 | 1976 | 21 Apr 1976 10:30:00 (Known minute) | 19760421103000617181256 | WA-S-SWRISHIST | 61718125 |  | Insitu | Standard sample | Top of casing |  | Water | None | Not assigned | HGW |  | Unrestricted |  |  | 33207 | [12 empty] | 172.979 | Relative Uncertainty +/-10% | [6 empty] | 82.191 | Relative Uncertainty +/-10%
61718125 | 1976-05-25 10:20 | 10:20:00 | 1976-05-25 | 5 | 1976 | 25 May 1976 10:20:00 (Known minute) | 19760525102000617181256 | WA-S-SWRISHIST | 61718125 |  | Insitu | Standard sample | Top of casing |  | Water | None | Not assigned | HGW | Salinity 980ppt | Unrestricted |  |  | 33207 | [12 empty] | 173.012 | Relative Uncertainty +/-10% | [6 empty] | 82.158 | Relative Uncertainty +/-10%
61718125 | 1976-07-27 | 00:00:00 | 1976-07-27 | 7 | 1976 | 27 Jul 1976 00:00:00 (Known minute) | 19760727000000617181256 | WA-S-SWRISHIST | 61718125 |  | Insitu | Standard sample | Top of casing |  | Water | None | Not assigned | HGW |  | Unrestricted |  |  | 33207 | [12 empty] | 170.98 | Relative Uncertainty +/-10% | [6 empty] | 84.19 | Relative Uncertainty +/-10%
61718125 | 1976-08-24 | 00:00:00 | 1976-08-24 | 8 | 1976 | 24 Aug 1976 00:00:00 (Known minute) | 19760824000000617181256 | WA-S-SWRISHIST | 61718125 |  | Insitu | Standard sample | Top of casing |  | Water | None | Not assigned | HGW |  | Unrestricted |  |  | 33207 | [12 empty] | 173.241 | Relative Uncertainty +/-10% | [6 empty] | 81.929 | Relative Uncertainty +/-10%
61718125 | 1976-09-29 | 00:00:00 | 1976-09-29 | 9 | 1976 | 29 Sep 1976 00:00:00 (Known minute) | 19760929000000617181256 | WA-S-SWRISHIST | 61718125 |  | Insitu | Standard sample | Top of casing |  | Water | None | Not assigned | HGW |  | Unrestricted |  |  | 33207 | [12 empty] | 172.903 | Relative Uncertainty +/-10% | [6 empty] | 82.267 | Relative Uncertainty +/-10%
61718125 | 1976-10-29 | 00:00:00 | 1976-10-29 | 10 | 1976 | 29 Oct 1976 00:00:00 (Known minute) | 19761029000000617181256 | WA-S-SWRISHIST | 61718125 |  | Insitu | Standard sample | Top of casing |  | Water | None | Not assigned | HGW |  | Unrestricted |  |  | 33207 | [12 empty] | 173.184 | Relative Uncertainty +/-10% | [6 empty] | 81.986 | Relative Uncertainty +/-10%
61718125 | 1976-11-09 10:35 | 10:35:00 | 1976-11-09 | 11 | 1976 | 09 Nov 1976 10:35:00 (Known minute) | 19761109103500617181256 | WA-S-SWRISHIST | 61718125 |  | Grab sample | Standard sample | Top of casing |  | Water | Container | Not assigned | HGW |  | Unrestricted |  |  | NO BATCH 1 | [12 empty] | 173.24 | Relative Uncertainty +/-10% | [6 empty] | 81.93 | Relative Uncertainty +/-10%
61718125 | 1976-11-24 | 00:00:00 | 1976-11-24 | 11 | 1976 | 24 Nov 1976 00:00:00 (Known minute) | 19761124000000617181256 | WA-S-SWRISHIST | 61718125 |  | Insitu | Standard sample | Top of casing |  | Water | None | Not assigned | HGW |  | Unrestricted |  |  | 33207 | [12 empty] | 172.85 | Relative Uncertainty +/-10% | [6 empty] | 82.32 | Relative Uncertainty +/-10%
61718125 | 1977-01-12 | 00:00:00 | 1977-01-12 | 1 | 1977 | 12 Jan 1977 00:00:00 (Known minute) | 19770112000000617181256 | WA-S-SWRISHIST | 61718125 |  | Insitu | Standard sample | Top of casing |  | Water | None | Not assigned | HGW |  | Unrestricted |  |  | 33207 | [12 empty] | 172.823 | Relative Uncertainty +/-10% | [6 empty] | 82.347 | Relative Uncertainty +/-10%
61718125 | 1977-02-10 | 00:00:00 | 1977-02-10 | 2 | 1977 | 10 Feb 1977 00:00:00 (Known minute) | 19770210000000617181256 | WA-S-SWRISHIST | 61718125 |  | Insitu | Standard sample | Top of casing |  | Water | None | Not assigned | HGW |  | Unrestricted |  |  | 33207 | [12 empty] | 172.813 | Relative Uncertainty +/-10% | [6 empty] | 82.357 | Relative Uncertainty +/-10%
61718125 | 1977-03-14 | 00:00:00 | 1977-03-14 | 3 | 1977 | 14 Mar 1977 00:00:00 (Known minute) | 19770314000000617181256 | WA-S-SWRISHIST | 61718125 |  | Insitu | Standard sample | Top of casing |  | Water | None | Not assigned | HGW |  | Unrestricted |  |  | 33207 | [12 empty] | 172.878 | Relative Uncertainty +/-10% | [6 empty] | 82.292 | Relative Uncertainty +/-10%
61718125 | 1977-04-06 | 00:00:00 | 1977-04-06 | 4 | 1977 | 06 Apr 1977 00:00:00 (Known minute) | 19770406000000617181256 | WA-S-SWRISHIST | 61718125 |  | Insitu | Standard sample | Top of casing |  | Water | None | Not assigned | HGW |  | Unrestricted |  |  | 33207 | [12 empty] | 172.864 | Relative Uncertainty +/-10% | [6 empty] | 82.306 | Relative Uncertainty +/-10%
61718125 | 1977-05-05 | 00:00:00 | 1977-05-05 | 5 | 1977 | 05 May 1977 00:00:00 (Known minute) | 19770505000000617181256 | WA-S-SWRISHIST | 61718125 |  | Insitu | Standard sample | Top of casing |  | Water | None | Not assigned | HGW |  | Unrestricted |  |  | 33207 | [12 empty] | 172.827 | Relative Uncertainty +/-10% | [6 empty] | 82.343 | Relative Uncertainty +/-10%
61718125 | 1977-05-30 | 00:00:00 | 1977-05-30 | 5 | 1977 | 30 May 1977 00:00:00 (Known minute) | 19770530000000617181256 | WA-S-SWRISHIST | 61718125 |  | Insitu | Standard sample | Top of casing |  | Water | None | Not assigned | HGW |  | Unrestricted |  |  | 33207 | [12 empty] | 172.846 | Relative Uncertainty +/-10% | [6 empty] | 82.324 | Relative Uncertainty +/-10%
61718125 | 1977-07-29 | 00:00:00 | 1977-07-29 | 7 | 1977 | 29 Jul 1977 00:00:00 (Known minute) | 19770729000000617181256 | WA-S-SWRISHIST | 61718125 |  | Insitu | Standard sample | Top of casing |  | Water | None | Not assigned | HGW |  | Unrestricted |  |  | 33207 | [12 empty] | 172.784 | Relative Uncertainty +/-10% | [6 empty] | 82.386 | Relative Uncertainty +/-10%
61718125 | 1977-11-22 11:17 | 11:17:00 | 1977-11-22 | 11 | 1977 | 22 Nov 1977 11:17:00 (Known minute) | 19771122111700617181256 | WA-S-SWRISHIST | 61718125 |  | Grab sample | Standard sample | Top of casing | 72.7 | Water | Container | Not assigned | HGW |  | Unrestricted |  |  | RS24008-1977 | [12 empty] | 172.71 | Relative Uncertainty +/-10% | [6 empty] | 82.46 | Relative Uncertainty +/-10%
61718125 | 1977-12-20 12:05 | 12:05:00 | 1977-12-20 | 12 | 1977 | 20 Dec 1977 12:05:00 (Known minute) | 19771220120500617181256 | WA-S-SWRISHIST | 61718125 |  | Grab sample | Standard sample | Top of casing |  | Water | Container | Not assigned | HGW |  | Unrestricted |  |  | NO BATCH 1 | [12 empty] | 172.71 | Relative Uncertainty +/-10% | [6 empty] | 82.46 | Relative Uncertainty +/-10%
61718125 | 1978-01-26 11:44 | 11:44:00 | 1978-01-26 | 1 | 1978 | 26 Jan 1978 11:44:00 (Known minute) | 19780126114400617181256 | WA-S-SWRISHIST | 61718125 |  | Grab sample | Standard sample | Top of casing |  | Water | Container | Not assigned | HGW |  | Unrestricted |  |  | NO BATCH 1 | [12 empty] | 172.71 | Relative Uncertainty +/-10% | [6 empty] | 82.46 | Relative Uncertainty +/-10%
61718125 | 1978-03-31 11:15 | 11:15:00 | 1978-03-31 | 3 | 1978 | 31 Mar 1978 11:15:00 (Known minute) | 19780331111500617181256 | WA-S-SWRISHIST | 61718125 |  | Grab sample | Standard sample | Top of casing |  | Water | Container | Not assigned | HGW |  | Unrestricted |  |  | NO BATCH 1 | [12 empty] | 172.7 | Relative Uncertainty +/-10% | [6 empty] | 82.47 | Relative Uncertainty +/-10%
61718125 | 1978-06-02 11:07 | 11:07:00 | 1978-06-02 | 6 | 1978 | 02 Jun 1978 11:07:00 (Known minute) | 19780602110700617181256 | WA-S-SWRISHIST | 61718125 |  | Grab sample | Standard sample | Top of casing |  | Water | Container | Not assigned | HGW |  | Unrestricted |  |  | NO BATCH 1 | [12 empty] | 172.68 | Relative Uncertainty +/-10% | [6 empty] | 82.49 | Relative Uncertainty +/-10%
61718125 | 1978-07-04 14:20 | 14:20:00 | 1978-07-04 | 7 | 1978 | 04 Jul 1978 14:20:00 (Known minute) | 19780704142000617181256 | WA-S-SWRISHIST | 61718125 |  | Grab sample | Standard sample | Top of casing | 72.6 | Water | Container | Not assigned | HGW |  | Unrestricted |  |  | RS24035-1978 | [12 empty] | 172.6 | Relative Uncertainty +/-10% | [6 empty] | 82.57 | Relative Uncertainty +/-10%
61718125 | 1978-08-08 11:45 | 11:45:00 | 1978-08-08 | 8 | 1978 | 08 Aug 1978 11:45:00 (Known minute) | 19780808114500617181256 | WA-S-SWRISHIST | 61718125 |  | Grab sample | Standard sample | Top of casing |  | Water | Container | Not assigned | HGW |  | Unrestricted |  |  | NO BATCH 1 | [12 empty] | 172.67 | Relative Uncertainty +/-10% | [6 empty] | 82.5 | Relative Uncertainty +/-10%
61718125 | 1978-09-07 10:45 | 10:45:00 | 1978-09-07 | 9 | 1978 | 07 Sep 1978 10:45:00 (Known minute) | 19780907104500617181256 | WA-S-SWRISHIST | 61718125 |  | Grab sample | Standard sample | Top of casing |  | Water | Container | Not assigned | HGW |  | Unrestricted |  |  | NO BATCH 1 | [12 empty] | 172.65 | Relative Uncertainty +/-10% | [6 empty] | 82.52 | Relative Uncertainty +/-10%
61718125 | 1978-10-16 12:53 | 12:53:00 | 1978-10-16 | 10 | 1978 | 16 Oct 1978 12:53:00 (Known minute) | 19781016125300617181256 | WA-S-SWRISHIST | 61718125 |  | Grab sample | Standard sample | Top of casing |  | Water | Container | Not assigned | HGW |  | Unrestricted |  |  | RS24050-1978 | [12 empty] | 172.67 | Relative Uncertainty +/-10% | [6 empty] | 82.5 | Relative Uncertainty +/-10%
61718125 | 1978-11-14 09:59 | 09:59:00 | 1978-11-14 | 11 | 1978 | 14 Nov 1978 09:59:00 (Known minute) | 19781114095900617181256 | WA-S-SWRISHIST | 61718125 |  | Grab sample | Standard sample | Top of casing |  | Water | Container | Not assigned | HGW |  | Unrestricted |  |  | RS24057-1978 | [12 empty] | 172.65 | Relative Uncertainty +/-10% | [6 empty] | 82.52 | Relative Uncertainty +/-10%
61718125 | 1978-12-07 11:56 | 11:56:00 | 1978-12-07 | 12 | 1978 | 07 Dec 1978 11:56:00 (Known minute) | 19781207115600617181256 | WA-S-SWRISHIST | 61718125 |  | Grab sample | Standard sample | Top of casing |  | Water | Container | Not assigned | HGW |  | Unrestricted |  |  | RS24069-1978 | [12 empty] | 172.64 | Relative Uncertainty +/-10% | [6 empty] | 82.53 | Relative Uncertainty +/-10%
61718125 | 1979-01-17 10:10 | 10:10:00 | 1979-01-17 | 1 | 1979 | 17 Jan 1979 10:10:00 (Known minute) | 19790117101000617181256 | WA-S-SWRISHIST | 61718125 |  | Grab sample | Standard sample | Top of casing |  | Water | Container | Not assigned | HGW |  | Unrestricted |  |  | RS24076-1979 | [12 empty] | 172.65 | Relative Uncertainty +/-10% | [6 empty] | 82.52 | Relative Uncertainty +/-10%
61718125 | 1979-02-21 11:10 | 11:10:00 | 1979-02-21 | 2 | 1979 | 21 Feb 1979 11:10:00 (Known minute) | 19790221111000617181256 | WA-S-SWRISHIST | 61718125 |  | Grab sample | Standard sample | Top of casing |  | Water | Container | Not assigned | HGW |  | Unrestricted |  |  | RS24089-1979 | [12 empty] | >170.0000 | Relative Uncertainty +/-10% | [6 empty] | 85.17 | Relative Uncertainty +/-10%
61718125 | 1979-03-19 13:54 | 13:54:00 | 1979-03-19 | 3 | 1979 | 19 Mar 1979 13:54:00 (Known minute) | 19790319135400617181256 | WA-S-SWRISHIST | 61718125 |  | Grab sample | Standard sample | Top of casing |  | Water | Container | Not assigned | HGW |  | Unrestricted |  |  | RS24105-1979 | [12 empty] | 172.68 | Relative Uncertainty +/-10% | [6 empty] | 82.49 | Relative Uncertainty +/-10%
61718125 | 1979-04-24 10:46 | 10:46:00 | 1979-04-24 | 4 | 1979 | 24 Apr 1979 10:46:00 (Known minute) | 19790424104600617181256 | WA-S-SWRISHIST | 61718125 |  | Grab sample | Standard sample | Top of casing |  | Water | Container | Not assigned | HGW |  | Unrestricted |  |  | RS24117-1979 | [12 empty] | 172.71 | Relative Uncertainty +/-10% | [6 empty] | 82.46 | Relative Uncertainty +/-10%
61718125 | 1979-06-22 13:23 | 13:23:00 | 1979-06-22 | 6 | 1979 | 22 Jun 1979 13:23:00 (Known minute) | 19790622132300617181256 | WA-S-SWRISHIST | 61718125 |  | Grab sample | Standard sample | Top of casing |  | Water | Container | Not assigned | HGW |  | Unrestricted |  |  | RS24134-1979 | [12 empty] | 172.7 | Relative Uncertainty +/-10% | [6 empty] | 82.47 | Relative Uncertainty +/-10%
61718125 | 1979-07-24 13:58 | 13:58:00 | 1979-07-24 | 7 | 1979 | 24 Jul 1979 13:58:00 (Known minute) | 19790724135800617181256 | WA-S-SWRISHIST | 61718125 |  | Grab sample | Standard sample | Top of casing |  | Water | Container | Not assigned | HGW |  | Unrestricted |  |  | RS24141-1979 | [12 empty] | 172.77 | Relative Uncertainty +/-10% | [6 empty] | 82.4 | Relative Uncertainty +/-10%
61718125 | 1979-08-24 10:40 | 10:40:00 | 1979-08-24 | 8 | 1979 | 24 Aug 1979 10:40:00 (Known minute) | 19790824104000617181256 | WA-S-SWRISHIST | 61718125 |  | Grab sample | Standard sample | Top of casing |  | Water | Container | Not assigned | HGW |  | Unrestricted |  |  | RS24151-1979 | [12 empty] | 172.67 | Relative Uncertainty +/-10% | [6 empty] | 82.5 | Relative Uncertainty +/-10%
61718125 | 1979-09-18 11:49 | 11:49:00 | 1979-09-18 | 9 | 1979 | 18 Sep 1979 11:49:00 (Known minute) | 19790918114900617181256 | WA-S-SWRISHIST | 61718125 |  | Grab sample | Standard sample | Top of casing |  | Water | Container | Not assigned | HGW |  | Unrestricted |  |  | RS24157-1979 | [12 empty] | 172.69 | Relative Uncertainty +/-10% | [6 empty] | 82.48 | Relative Uncertainty +/-10%
61718125 | 1979-10-12 11:45 | 11:45:00 | 1979-10-12 | 10 | 1979 | 12 Oct 1979 11:45:00 (Known minute) | 19791012114500617181256 | WA-S-SWRISHIST | 61718125 |  | Grab sample | Standard sample | Top of casing |  | Water | Container | Not assigned | HGW |  | Unrestricted |  |  | RS24172-1979 | [12 empty] | 172.73 | Relative Uncertainty +/-10% | [6 empty] | 82.44 | Relative Uncertainty +/-10%
61718125 | 1979-11-15 10:00 | 10:00:00 | 1979-11-15 | 11 | 1979 | 15 Nov 1979 10:00:00 (Known minute) | 19791115100000617181256 | WA-S-SWRISHIST | 61718125 |  | Grab sample | Standard sample | Top of casing |  | Water | Container | Not assigned | HGW |  | Unrestricted |  |  | RS24176-1979 | [12 empty] | 172.69 | Relative Uncertainty +/-10% | [6 empty] | 82.48 | Relative Uncertainty +/-10%
61718125 | 1979-12-10 13:05 | 13:05:00 | 1979-12-10 | 12 | 1979 | 10 Dec 1979 13:05:00 (Known minute) | 19791210130500617181256 | WA-S-SWRISHIST | 61718125 |  | Grab sample | Standard sample | Top of casing |  | Water | Container | Not assigned | HGW |  | Unrestricted |  |  | RS24185-1979 | [12 empty] | 172.68 | Relative Uncertainty +/-10% | [6 empty] | 82.49 | Relative Uncertainty +/-10%
61718125 | 1980-02-21 12:00 | 12:00:00 | 1980-02-21 | 2 | 1980 | 21 Feb 1980 12:00:00 (Known minute) | 19800221120000617181256 | WA-S-SWRISHIST | 61718125 |  | Grab sample | Standard sample | Top of casing |  | Water | Container | Not assigned | HGW |  | Unrestricted |  |  | RS24208-1980 | [12 empty] | 172.7 | Relative Uncertainty +/-10% | [6 empty] | 82.47 | Relative Uncertainty +/-10%
61718125 | 1980-03-17 12:01 | 12:01:00 | 1980-03-17 | 3 | 1980 | 17 Mar 1980 12:01:00 (Known minute) | 19800317120100617181256 | WA-S-SWRISHIST | 61718125 |  | Grab sample | Standard sample | Top of casing |  | Water | Container | Not assigned | HGW |  | Unrestricted |  |  | RS24225-1980 | [12 empty] | 173.12 | Relative Uncertainty +/-10% | [6 empty] | 82.05 | Relative Uncertainty +/-10%
61718125 | 1980-04-10 09:45 | 09:45:00 | 1980-04-10 | 4 | 1980 | 10 Apr 1980 09:45:00 (Known minute) | 19800410094500617181256 | WA-S-SWRISHIST | 61718125 |  | Grab sample | Standard sample | Top of casing |  | Water | Container | Not assigned | HGW |  | Unrestricted |  |  | RS24235-1980 | [12 empty] | 172.78 | Relative Uncertainty +/-10% | [6 empty] | 82.39 | Relative Uncertainty +/-10%
61718125 | 1980-05-15 10:32 | 10:32:00 | 1980-05-15 | 5 | 1980 | 15 May 1980 10:32:00 (Known minute) | 19800515103200617181256 | WA-S-SWRISHIST | 61718125 |  | Grab sample | Standard sample | Top of casing |  | Water | Container | Not assigned | HGW |  | Unrestricted |  |  | RS24243-1980 | [12 empty] | 172.75 | Relative Uncertainty +/-10% | [6 empty] | 82.42 | Relative Uncertainty +/-10%
61718125 | 1980-07-03 14:08 | 14:08:00 | 1980-07-03 | 7 | 1980 | 03 Jul 1980 14:08:00 (Known minute) | 19800703140800617181256 | WA-S-SWRISHIST | 61718125 |  | Grab sample | Standard sample | Top of casing |  | Water | Container | Not assigned | HGW |  | Unrestricted |  |  | RS24266-1980 | [12 empty] | 172.71 | Relative Uncertainty +/-10% | [6 empty] | 82.46 | Relative Uncertainty +/-10%
61718125 | 1980-07-22 10:20 | 10:20:00 | 1980-07-22 | 7 | 1980 | 22 Jul 1980 10:20:00 (Known minute) | 19800722102000617181256 | WA-S-SWRISHIST | 61718125 |  | Grab sample | Standard sample | Top of casing |  | Water | Container | Not assigned | HGW |  | Unrestricted |  |  | RS24281-1980 | [12 empty] | 172.67 | Relative Uncertainty +/-10% | [6 empty] | 82.5 | Relative Uncertainty +/-10%
61718125 | 1980-08-25 13:55 | 13:55:00 | 1980-08-25 | 8 | 1980 | 25 Aug 1980 13:55:00 (Known minute) | 19800825135500617181256 | WA-S-SWRISHIST | 61718125 |  | Grab sample | Standard sample | Top of casing |  | Water | Container | Not assigned | HGW |  | Unrestricted |  |  | RS24311-1980 | [12 empty] | 172.75 | Relative Uncertainty +/-10% | [6 empty] | 82.42 | Relative Uncertainty +/-10%
61718125 | 1980-10-08 12:05 | 12:05:00 | 1980-10-08 | 10 | 1980 | 08 Oct 1980 12:05:00 (Known minute) | 19801008120500617181256 | WA-S-SWRISHIST | 61718125 |  | Grab sample | Standard sample | Top of casing |  | Water | Container | Not assigned | HGW |  | Unrestricted |  |  | RS24311-1980 | [12 empty] | 172.71 | Relative Uncertainty +/-10% | [6 empty] | 82.46 | Relative Uncertainty +/-10%
61718125 | 1980-11-26 11:00 | 11:00:00 | 1980-11-26 | 11 | 1980 | 26 Nov 1980 11:00:00 (Known minute) | 19801126110000617181256 | WA-S-SWRISHIST | 61718125 |  | Grab sample | Standard sample | Top of casing |  | Water | Container | Not assigned | HGW |  | Unrestricted |  |  | RS24315-1980 | [12 empty] | 172.69 | Relative Uncertainty +/-10% | [6 empty] | 82.48 | Relative Uncertainty +/-10%
61718125 | 1980-12-22 13:36 | 13:36:00 | 1980-12-22 | 12 | 1980 | 22 Dec 1980 13:36:00 (Known minute) | 19801222133600617181256 | WA-S-SWRISHIST | 61718125 |  | Grab sample | Standard sample | Top of casing |  | Water | Container | Not assigned | HGW |  | Unrestricted |  |  | RS24322-1980 | [12 empty] | 172.69 | Relative Uncertainty +/-10% | [6 empty] | 82.48 | Relative Uncertainty +/-10%
61718125 | 1981-01-30 10:40 | 10:40:00 | 1981-01-30 | 1 | 1981 | 30 Jan 1981 10:40:00 (Known minute) | 19810130104000617181256 | WA-S-SWRISHIST | 61718125 |  | Grab sample | Standard sample | Top of casing |  | Water | Container | Not assigned | HGW |  | Unrestricted |  |  | RS24334-1981 | [12 empty] | 172.66 | Relative Uncertainty +/-10% | [6 empty] | 82.51 | Relative Uncertainty +/-10%
61718125 | 1981-03-04 13:20 | 13:20:00 | 1981-03-04 | 3 | 1981 | 04 Mar 1981 13:20:00 (Known minute) | 19810304132000617181256 | WA-S-SWRISHIST | 61718125 |  | Grab sample | Standard sample | Top of casing |  | Water | Container | Not assigned | HGW |  | Unrestricted |  |  | RS24337-1981 | [12 empty] | 172.68 | Relative Uncertainty +/-10% | [6 empty] | 82.49 | Relative Uncertainty +/-10%
61718125 | 1981-03-25 13:14 | 13:14:00 | 1981-03-25 | 3 | 1981 | 25 Mar 1981 13:14:00 (Known minute) | 19810325131400617181256 | WA-S-SWRISHIST | 61718125 |  | Grab sample | Standard sample | Top of casing |  | Water | Container | Not assigned | HGW |  | Unrestricted |  |  | RS24344-1981 | [12 empty] | 172.67 | Relative Uncertainty +/-10% | [6 empty] | 82.5 | Relative Uncertainty +/-10%
61718125 | 1981-04-21 11:15 | 11:15:00 | 1981-04-21 | 4 | 1981 | 21 Apr 1981 11:15:00 (Known minute) | 19810421111500617181256 | WA-S-SWRISHIST | 61718125 |  | Grab sample | Standard sample | Top of casing |  | Water | Container | Not assigned | HGW |  | Unrestricted |  |  | RS24355-1981 | [12 empty] | 172.68 | Relative Uncertainty +/-10% | [6 empty] | 82.49 | Relative Uncertainty +/-10%
61718125 | 1981-05-22 11:55 | 11:55:00 | 1981-05-22 | 5 | 1981 | 22 May 1981 11:55:00 (Known minute) | 19810522115500617181256 | WA-S-SWRISHIST | 61718125 |  | Grab sample | Standard sample | Top of casing |  | Water | Container | Not assigned | HGW |  | Unrestricted |  |  | RS24360-1981 | [12 empty] | 172.68 | Relative Uncertainty +/-10% | [6 empty] | 82.49 | Relative Uncertainty +/-10%
61718125 | 1981-06-11 12:08 | 12:08:00 | 1981-06-11 | 6 | 1981 | 11 Jun 1981 12:08:00 (Known minute) | 19810611120800617181256 | WA-S-SWRISHIST | 61718125 |  | Grab sample | Standard sample | Top of casing |  | Water | Container | Not assigned | HGW |  | Unrestricted |  |  | RS24364-1981 | [12 empty] | 172.63 | Relative Uncertainty +/-10% | [6 empty] | 82.54 | Relative Uncertainty +/-10%
61718125 | 1981-07-20 11:20 | 11:20:00 | 1981-07-20 | 7 | 1981 | 20 Jul 1981 11:20:00 (Known minute) | 19810720112000617181256 | WA-S-SWRISHIST | 61718125 |  | Grab sample | Standard sample | Top of casing |  | Water | Container | Not assigned | HGW |  | Unrestricted |  |  | RS24378-1981 | [12 empty] | 173.11 | Relative Uncertainty +/-10% | [6 empty] | 82.06 | Relative Uncertainty +/-10%
61718125 | 1981-08-25 10:29 | 10:29:00 | 1981-08-25 | 8 | 1981 | 25 Aug 1981 10:29:00 (Known minute) | 19810825102900617181256 | WA-S-SWRISHIST | 61718125 |  | Grab sample | Standard sample | Top of casing |  | Water | Container | Not assigned | HGW |  | Unrestricted |  |  | RS24381-1981 | [12 empty] | 172.59 | Relative Uncertainty +/-10% | [6 empty] | 82.58 | Relative Uncertainty +/-10%
61718125 | 1981-09-24 13:59 | 13:59:00 | 1981-09-24 | 9 | 1981 | 24 Sep 1981 13:59:00 (Known minute) | 19810924135900617181256 | WA-S-SWRISHIST | 61718125 |  | Grab sample | Standard sample | Top of casing |  | Water | Container | Not assigned | HGW |  | Unrestricted |  |  | RS24390-1981 | [12 empty] | 172.56 | Relative Uncertainty +/-10% | [6 empty] | 82.61 | Relative Uncertainty +/-10%
61718125 | 1982-03-08 13:05 | 13:05:00 | 1982-03-08 | 3 | 1982 | 08 Mar 1982 13:05:00 (Known minute) | 19820308130500617181256 | WA-S-SWRISHIST | 61718125 |  | Grab sample | Standard sample | Top of casing |  | Water | Container | Not assigned | HGW |  | Unrestricted |  |  | RS24415-1982 | [12 empty] | 172.65 | Relative Uncertainty +/-10% | [6 empty] | 82.52 | Relative Uncertainty +/-10%
61718125 | 1982-07-28 11:50 | 11:50:00 | 1982-07-28 | 7 | 1982 | 28 Jul 1982 11:50:00 (Known minute) | 19820728115000617181256 | WA-S-SWRISHIST | 61718125 |  | Grab sample | Standard sample | Top of casing |  | Water | Container | Not assigned | HGW |  | Unrestricted |  |  | RS24442-1982 | [12 empty] | 172.58 | Relative Uncertainty +/-10% | [6 empty] | 82.59 | Relative Uncertainty +/-10%
61718125 | 1982-08-30 11:55 | 11:55:00 | 1982-08-30 | 8 | 1982 | 30 Aug 1982 11:55:00 (Known minute) | 19820830115500617181256 | WA-S-SWRISHIST | 61718125 |  | Grab sample | Standard sample | Top of casing |  | Water | Container | Not assigned | HGW |  | Unrestricted |  |  | RS24455-1982 | [12 empty] | 172.8 | Relative Uncertainty +/-10% | [6 empty] | 82.37 | Relative Uncertainty +/-10%
61718125 | 1982-09-28 13:10 | 13:10:00 | 1982-09-28 | 9 | 1982 | 28 Sep 1982 13:10:00 (Known minute) | 19820928131000617181256 | WA-S-SWRISHIST | 61718125 |  | Grab sample | Standard sample | Top of casing |  | Water | Container | Not assigned | HGW |  | Unrestricted |  |  | RS24462-1982 | [12 empty] | 172.57 | Relative Uncertainty +/-10% | [6 empty] | 82.6 | Relative Uncertainty +/-10%
61718125 | 1982-11-03 09:56 | 09:56:00 | 1982-11-03 | 11 | 1982 | 03 Nov 1982 09:56:00 (Known minute) | 19821103095600617181256 | WA-S-SWRISHIST | 61718125 |  | Grab sample | Standard sample | Top of casing |  | Water | Container | Not assigned | HGW |  | Unrestricted |  |  | RS24465-1982 | [12 empty] | 172.6 | Relative Uncertainty +/-10% | [6 empty] | 82.57 | Relative Uncertainty +/-10%
61718125 | 1983-01-25 11:42 | 11:42:00 | 1983-01-25 | 1 | 1983 | 25 Jan 1983 11:42:00 (Known minute) | 19830125114200617181256 | WA-S-SWRISHIST | 61718125 |  | Grab sample | Standard sample | Top of casing |  | Water | Container | Not assigned | HGW |  | Unrestricted |  |  | RS24472-1983 | [12 empty] | 172.55 | Relative Uncertainty +/-10% | [6 empty] | 82.62 | Relative Uncertainty +/-10%
61718125 | 1983-04-27 11:23 | 11:23:00 | 1983-04-27 | 4 | 1983 | 27 Apr 1983 11:23:00 (Known minute) | 19830427112300617181256 | WA-S-SWRISHIST | 61718125 |  | Grab sample | Standard sample | Top of casing |  | Water | Container | Not assigned | HGW |  | Unrestricted |  |  | RS24492-1983 | [12 empty] | 172.57 | Relative Uncertainty +/-10% | [6 empty] | 82.6 | Relative Uncertainty +/-10%
61718125 | 1983-05-23 10:18 | 10:18:00 | 1983-05-23 | 5 | 1983 | 23 May 1983 10:18:00 (Known minute) | 19830523101800617181256 | WA-S-SWRISHIST | 61718125 |  | Grab sample | Standard sample | Top of casing |  | Water | Container | Not assigned | HGW |  | Unrestricted |  |  | RS24499-1983 | [12 empty] | 172.58 | Relative Uncertainty +/-10% | [6 empty] | 82.59 | Relative Uncertainty +/-10%
61718125 | 1983-06-22 12:03 | 12:03:00 | 1983-06-22 | 6 | 1983 | 22 Jun 1983 12:03:00 (Known minute) | 19830622120300617181256 | WA-S-SWRISHIST | 61718125 |  | Grab sample | Standard sample | Top of casing |  | Water | Container | Not assigned | HGW |  | Unrestricted |  |  | RS24507-1983 | [12 empty] | 172.6 | Relative Uncertainty +/-10% | [6 empty] | 82.57 | Relative Uncertainty +/-10%
61718125 | 1983-07-19 10:54 | 10:54:00 | 1983-07-19 | 7 | 1983 | 19 Jul 1983 10:54:00 (Known minute) | 19830719105400617181256 | WA-S-SWRISHIST | 61718125 |  | Grab sample | Standard sample | Top of casing | 72.65 | Water | Container | Not assigned | HGW |  | Unrestricted |  |  | RS24517-1983 | [12 empty] | 172.55 | Relative Uncertainty +/-10% | [6 empty] | 82.62 | Relative Uncertainty +/-10%
61718125 | 1983-08-15 10:22 | 10:22:00 | 1983-08-15 | 8 | 1983 | 15 Aug 1983 10:22:00 (Known minute) | 19830815102200617181256 | WA-S-SWRISHIST | 61718125 |  | Grab sample | Standard sample | Top of casing | 73.6 | Water | Container | Not assigned | HGW |  | Unrestricted |  |  | RS24528-1983 | [12 empty] | 172.49 | Relative Uncertainty +/-10% | [6 empty] | 82.68 | Relative Uncertainty +/-10%
61718125 | 1983-09-12 11:50 | 11:50:00 | 1983-09-12 | 9 | 1983 | 12 Sep 1983 11:50:00 (Known minute) | 19830912115000617181256 | WA-S-SWRISHIST | 61718125 |  | Grab sample | Standard sample | Top of casing | 72.5 | Water | Container | Not assigned | HGW |  | Unrestricted |  |  | RS24535-1983 | [12 empty] | 172.42 | Relative Uncertainty +/-10% | [6 empty] | 82.75 | Relative Uncertainty +/-10%
61718125 | 1983-10-19 12:48 | 12:48:00 | 1983-10-19 | 10 | 1983 | 19 Oct 1983 12:48:00 (Known minute) | 19831019124800617181256 | WA-S-SWRISHIST | 61718125 |  | Grab sample | Standard sample | Top of casing | 72.6 | Water | Container | Not assigned | HGW |  | Unrestricted |  |  | RS24545-1983 | [12 empty] | 172.49 | Relative Uncertainty +/-10% | [6 empty] | 82.68 | Relative Uncertainty +/-10%
61718125 | 1983-11-22 10:47 | 10:47:00 | 1983-11-22 | 11 | 1983 | 22 Nov 1983 10:47:00 (Known minute) | 19831122104700617181256 | WA-S-SWRISHIST | 61718125 |  | Grab sample | Standard sample | Top of casing | 72.6 | Water | Container | Not assigned | HGW |  | Unrestricted |  |  | RS24550-1983 | [12 empty] | 172.48 | Relative Uncertainty +/-10% | [6 empty] | 82.69 | Relative Uncertainty +/-10%
61718125 | 1983-12-12 11:38 | 11:38:00 | 1983-12-12 | 12 | 1983 | 12 Dec 1983 11:38:00 (Known minute) | 19831212113800617181256 | WA-S-SWRISHIST | 61718125 |  | Grab sample | Standard sample | Top of casing | 72.6 | Water | Container | Not assigned | HGW |  | Unrestricted |  |  | RS24561-1983 | [12 empty] | 172.45 | Relative Uncertainty +/-10% | [6 empty] | 82.72 | Relative Uncertainty +/-10%
61718125 | 1984-03-13 14:06 | 14:06:00 | 1984-03-13 | 3 | 1984 | 13 Mar 1984 14:06:00 (Known minute) | 19840313140600617181256 | WA-S-SWRISHIST | 61718125 |  | Grab sample | Standard sample | Top of casing | 72.7 | Water | Container | Not assigned | HGW |  | Unrestricted |  |  | RS24591-1984 | [12 empty] | 172.5 | Relative Uncertainty +/-10% | [6 empty] | 82.67 | Relative Uncertainty +/-10%
61718125 | 1984-06-14 11:17 | 11:17:00 | 1984-06-14 | 6 | 1984 | 14 Jun 1984 11:17:00 (Known minute) | 19840614111700617181256 | WA-S-SWRISHIST | 61718125 |  | Grab sample | Standard sample | Top of casing | 74 | Water | Container | Not assigned | HGW |  | Unrestricted |  |  | RS24651-1984 | [12 empty] | 172.48 | Relative Uncertainty +/-10% | [6 empty] | 82.69 | Relative Uncertainty +/-10%
61718125 | 1984-12-18 11:26 | 11:26:00 | 1984-12-18 | 12 | 1984 | 18 Dec 1984 11:26:00 (Known minute) | 19841218112600617181256 | WA-S-SWRISHIST | 61718125 |  | Grab sample | Standard sample | Top of casing | 75 | Water | Container | Not assigned | HGW |  | Unrestricted |  |  | RS24734-1984 | [12 empty] | 172.43 | Relative Uncertainty +/-10% | [6 empty] | 82.74 | Relative Uncertainty +/-10%
61718125 | 1985-03-20 11:33 | 11:33:00 | 1985-03-20 | 3 | 1985 | 20 Mar 1985 11:33:00 (Known minute) | 19850320113300617181256 | WA-S-SWRISHIST | 61718125 |  | Grab sample | Standard sample | Top of casing | 72.7 | Water | Container | Not assigned | HGW |  | Unrestricted |  |  | RS24759-1985 | [12 empty] | 172.45 | Relative Uncertainty +/-10% | [6 empty] | 82.72 | Relative Uncertainty +/-10%
61718125 | 1985-06-20 11:15 | 11:15:00 | 1985-06-20 | 6 | 1985 | 20 Jun 1985 11:15:00 (Known minute) | 19850620111500617181256 | WA-S-SWRISHIST | 61718125 |  | Grab sample | Standard sample | Top of casing | 72.7 | Water | Container | Not assigned | HGW |  | Unrestricted |  |  | RS24779-1985 | [12 empty] | 172.4 | Relative Uncertainty +/-10% | [6 empty] | 82.77 | Relative Uncertainty +/-10%
61718125 | 1985-09-10 11:57 | 11:57:00 | 1985-09-10 | 9 | 1985 | 10 Sep 1985 11:57:00 (Known minute) | 19850910115700617181256 | WA-S-SWRISHIST | 61718125 |  | Grab sample | Standard sample | Top of casing | 72.95 | Water | Container | Not assigned | HGW |  | Unrestricted |  |  | RS24801-1985 | [12 empty] | 172.46 | Relative Uncertainty +/-10% | [6 empty] | 82.71 | Relative Uncertainty +/-10%
61718125 | 1985-11-12 12:44 | 12:44:00 | 1985-11-12 | 11 | 1985 | 12 Nov 1985 12:44:00 (Known minute) | 19851112124400617181256 | WA-S-SWRISHIST | 61718125 |  | Grab sample | Standard sample | Top of casing | 72.7 | Water | Container | Not assigned | HGW |  | Unrestricted |  |  | RS24816-1985 | [12 empty] | 172.4 | Relative Uncertainty +/-10% | [6 empty] | 82.77 | Relative Uncertainty +/-10%
61718125 | 1986-03-24 12:11 | 12:11:00 | 1986-03-24 | 3 | 1986 | 24 Mar 1986 12:11:00 (Known minute) | 19860324121100617181256 | WA-S-SWRISHIST | 61718125 |  | Grab sample | Standard sample | Top of casing | 72.7 | Water | Container | Not assigned | HGW |  | Unrestricted |  |  | RS24847-1986 | [12 empty] | 172.34 | Relative Uncertainty +/-10% | [6 empty] | 82.83 | Relative Uncertainty +/-10%
61718125 | 1986-06-24 13:42 | 13:42:00 | 1986-06-24 | 6 | 1986 | 24 Jun 1986 13:42:00 (Known minute) | 19860624134200617181256 | WA-S-SWRISHIST | 61718125 |  | Grab sample | Standard sample | Top of casing | 72.8 | Water | Container | Not assigned | HGW |  | Unrestricted |  |  | RS24876-1986 | [12 empty] | 172.4 | Relative Uncertainty +/-10% | [6 empty] | 82.77 | Relative Uncertainty +/-10%
61718125 | 1986-09-10 11:14 | 11:14:00 | 1986-09-10 | 9 | 1986 | 10 Sep 1986 11:14:00 (Known minute) | 19860910111400617181256 | WA-S-SWRISHIST | 61718125 |  | Grab sample | Standard sample | Top of casing | 73 | Water | Container | Not assigned | HGW |  | Unrestricted |  |  | RS24911-1986 | [12 empty] | 172.3 | Relative Uncertainty +/-10% | [6 empty] | 82.87 | Relative Uncertainty +/-10%
61718125 | 1987-06-22 11:37 | 11:37:00 | 1987-06-22 | 6 | 1987 | 22 Jun 1987 11:37:00 (Known minute) | 19870622113700617181256 | WA-S-SWRISHIST | 61718125 |  | Grab sample | Standard sample | Top of casing | 72.8 | Water | Container | Not assigned | HGW |  | Unrestricted |  |  | RS24075-1987 | [12 empty] | 172.16 | Relative Uncertainty +/-10% | [6 empty] | 83.01 | Relative Uncertainty +/-10%
61718125 | 1987-09-16 11:46 | 11:46:00 | 1987-09-16 | 9 | 1987 | 16 Sep 1987 11:46:00 (Known minute) | 19870916114600617181256 | WA-S-SWRISHIST | 61718125 |  | Grab sample | Standard sample | Top of casing | 72.6 | Water | Container | Not assigned | HGW |  | Unrestricted |  |  | RS24133-1987 | [12 empty] | 172.08 | Relative Uncertainty +/-10% | [6 empty] | 83.09 | Relative Uncertainty +/-10%
61718125 | 1987-12-07 12:00 | 12:00:00 | 1987-12-07 | 12 | 1987 | 07 Dec 1987 12:00:00 (Known minute) | 19871207120000617181256 | WA-S-SWRISHIST | 61718125 |  | Grab sample | Standard sample | Top of casing | 72.7 | Water | Container | Not assigned | HGW |  | Unrestricted |  |  | RS24191-1987 | [12 empty] | 172.04 | Relative Uncertainty +/-10% | [6 empty] | 83.13 | Relative Uncertainty +/-10%
61718125 | 1988-02-29 11:42 | 11:42:00 | 1988-02-29 | 2 | 1988 | 29 Feb 1988 11:42:00 (Known minute) | 19880229114200617181256 | WA-S-SWRISHIST | 61718125 |  | Grab sample | Standard sample | Top of casing | 72.7 | Water | Container | Not assigned | HGW |  | Unrestricted |  |  | RS24255-1988 | [12 empty] | 171.93 | Relative Uncertainty +/-10% | [6 empty] | 83.24 | Relative Uncertainty +/-10%
61718125 | 1988-06-29 10:16 | 10:16:00 | 1988-06-29 | 6 | 1988 | 29 Jun 1988 10:16:00 (Known minute) | 19880629101600617181256 | WA-S-SWRISHIST | 61718125 |  | Grab sample | Standard sample | Top of casing | 72.5 | Water | Container | Not assigned | HGW |  | Unrestricted |  |  | RS24329-1988 | [12 empty] | 171.89 | Relative Uncertainty +/-10% | [6 empty] | 83.28 | Relative Uncertainty +/-10%
61718125 | 1989-03-30 11:13 | 11:13:00 | 1989-03-30 | 3 | 1989 | 30 Mar 1989 11:13:00 (Known minute) | 19890330111300617181256 | WA-S-SWRISHIST | 61718125 |  | Grab sample | Standard sample | Top of casing | 72.2 | Water | Container | Not assigned | HGW |  | Unrestricted |  |  | RS24493-1989 | [12 empty] | 171.65 | Relative Uncertainty +/-10% | [6 empty] | 83.52 | Relative Uncertainty +/-10%
61718125 | 1989-08-16 11:23 | 11:23:00 | 1989-08-16 | 8 | 1989 | 16 Aug 1989 11:23:00 (Known minute) | 19890816112300617181256 | WA-S-SWRISHIST | 61718125 |  | Grab sample | Standard sample | Top of casing | 72.1 | Water | Container | Not assigned | HGW |  | Unrestricted |  |  | RS24582-1989 | [12 empty] | 171.63 | Relative Uncertainty +/-10% | [6 empty] | 83.54 | Relative Uncertainty +/-10%
61718125 | 1990-02-21 11:45 | 11:45:00 | 1990-02-21 | 2 | 1990 | 21 Feb 1990 11:45:00 (Known minute) | 19900221114500617181256 | WA-S-SWRISHIST | 61718125 |  | Grab sample | Standard sample | Top of casing | 33.5 | Water | Container | Not assigned | HGW |  | Unrestricted |  |  | RS24680-1990 | [12 empty] | 171.51 | Relative Uncertainty +/-10% | [6 empty] | 83.66 | Relative Uncertainty +/-10%
61718125 | 1990-09-26 11:40 | 11:40:00 | 1990-09-26 | 9 | 1990 | 26 Sep 1990 11:40:00 (Known minute) | 19900926114000617181256 | WA-S-SWRISHIST | 61718125 |  | Grab sample | Standard sample | Top of casing | 70.7 | Water | Container | Not assigned | HGW |  | Unrestricted |  |  | RS24772-1990 | [12 empty] | 169.99 | Relative Uncertainty +/-10% | [6 empty] | 85.18 | Relative Uncertainty +/-10%
61718125 | 1991-04-22 11:33 | 11:33:00 | 1991-04-22 | 4 | 1991 | 22 Apr 1991 11:33:00 (Known minute) | 19910422113300617181256 | WA-S-SWRISHIST | 61718125 |  | Grab sample | Standard sample | Top of casing | 70.5 | Water | Container | Not assigned | HGW |  | Unrestricted |  |  | RS24844-1991 | [12 empty] | 169.87 | Relative Uncertainty +/-10% | [6 empty] | 85.3 | Relative Uncertainty +/-10%
61718125 | 1991-08-21 11:55 | 11:55:00 | 1991-08-21 | 8 | 1991 | 21 Aug 1991 11:55:00 (Known minute) | 19910821115500617181256 | WA-S-SWRISHIST | 61718125 |  | Grab sample | Standard sample | Top of casing |  | Water | Container | Not assigned | HGW |  | Unrestricted |  |  | RS24875-1991 | [12 empty] | 169.8 | Relative Uncertainty +/-10% | [6 empty] | 85.37 | Relative Uncertainty +/-10%
61718125 | 1992-03-16 10:42 | 10:42:00 | 1992-03-16 | 3 | 1992 | 16 Mar 1992 10:42:00 (Known minute) | 19920316104200617181256 | WA-S-SWRISHIST | 61718125 |  | Grab sample | Standard sample | Top of casing |  | Water | Container | Not assigned | HGW |  | Unrestricted |  |  | RS24910-1992 | [12 empty] | 169.7 | Relative Uncertainty +/-10% | [6 empty] | 85.47 | Relative Uncertainty +/-10%
61718125 | 1993-08-27 11:43 | 11:43:00 | 1993-08-27 | 8 | 1993 | 27 Aug 1993 11:43:00 (Known minute) | 19930827114300617181256 | WA-S-SWRISHIST | 61718125 |  | Grab sample | Standard sample | Top of casing |  | Water | Container | Not assigned | HGW |  | Unrestricted |  |  | RS24986-1993 | [12 empty] | 169.39 | Relative Uncertainty +/-10% | [6 empty] | 85.78 | Relative Uncertainty +/-10%
61718125 | 1994-02-17 10:00 | 10:00:00 | 1994-02-17 | 2 | 1994 | 17 Feb 1994 10:00:00 (Known minute) | 19940217100000617181256 | WA-S-SWRISHIST | 61718125 |  | Grab sample | Standard sample | Top of casing |  | Water | Container | Not assigned | HGW |  | Unrestricted |  |  | RS24009-1994 | [12 empty] | 169.34 | Relative Uncertainty +/-10% | [6 empty] | 85.83 | Relative Uncertainty +/-10%
61718125 | 1994-08-31 11:56 | 11:56:00 | 1994-08-31 | 8 | 1994 | 31 Aug 1994 11:56:00 (Known minute) | 19940831115600617181256 | WA-S-SWRISHIST | 61718125 |  | Grab sample | Standard sample | Top of casing |  | Water | Container | Not assigned | HGW |  | Unrestricted |  |  | RS24027-1994 | [12 empty] | 169.21 | Relative Uncertainty +/-10% | [6 empty] | 85.96 | Relative Uncertainty +/-10%
61718125 | 1995-10-17 11:50 | 11:50:00 | 1995-10-17 | 10 | 1995 | 17 Oct 1995 11:50:00 (Known minute) | 19951017115000617181256 | WA-S-SWRISHIST | 61718125 |  | Grab sample | Standard sample | Top of casing |  | Water | Container | Not assigned | HGW |  | Unrestricted |  |  | RS24045-1995 | [12 empty] | 168.87 | Relative Uncertainty +/-10% | [6 empty] | 86.3 | Relative Uncertainty +/-10%
61718125 | 1996-07-04 11:59 | 11:59:00 | 1996-07-04 | 7 | 1996 | 04 Jul 1996 11:59:00 (Known minute) | 19960704115900617181256 | WA-S-SWRISHIST | 61718125 |  | Grab sample | Standard sample | Top of casing |  | Water | Container | Not assigned | HGW |  | Unrestricted |  |  | RS24051-1996 | [12 empty] | 168.68 | Relative Uncertainty +/-10% | [6 empty] | 86.49 | Relative Uncertainty +/-10%
61718125 | 1996-12-18 11:51 | 11:51:00 | 1996-12-18 | 12 | 1996 | 18 Dec 1996 11:51:00 (Known minute) | 19961218115100617181256 | WA-S-SWRISHIST | 61718125 |  | Grab sample | Standard sample | Top of casing |  | Water | Container | Not assigned | HGW |  | Unrestricted |  |  | RS24066-1996 | [12 empty] | 168.52 | Relative Uncertainty +/-10% | [6 empty] | 86.65 | Relative Uncertainty +/-10%
61718125 | 1997-06-12 10:22 | 10:22:00 | 1997-06-12 | 6 | 1997 | 12 Jun 1997 10:22:00 (Known minute) | 19970612102200617181256 | WA-S-SWRISHIST | 61718125 |  | Grab sample | Standard sample | Top of casing |  | Water | Container | Not assigned | HGW |  | Unrestricted |  |  | RS24085-1997 | [12 empty] | 168.42 | Relative Uncertainty +/-10% | [6 empty] | 86.75 | Relative Uncertainty +/-10%
61718125 | 1998-01-28 11:25 | 11:25:00 | 1998-01-28 | 1 | 1998 | 28 Jan 1998 11:25:00 (Known minute) | 19980128112500617181256 | WA-S-SWRISHIST | 61718125 |  | Grab sample | Standard sample | Top of casing |  | Water | Container | Not assigned | HGW |  | Unrestricted |  |  | RS24114-1998 | [12 empty] | 168.26 | Relative Uncertainty +/-10% | [6 empty] | 86.91 | Relative Uncertainty +/-10%
61718125 | 1998-06-24 10:57 | 10:57:00 | 1998-06-24 | 6 | 1998 | 24 Jun 1998 10:57:00 (Known minute) | 19980624105700617181256 | WA-S-SWRISHIST | 61718125 |  | Grab sample | Standard sample | Top of casing |  | Water | Container | Not assigned | HGW |  | Unrestricted |  |  | RS24130-1998 | [12 empty] | 168.05 | Relative Uncertainty +/-10% | [6 empty] | 87.12 | Relative Uncertainty +/-10%
61718125 | 1998-09-23 12:52 | 12:52:00 | 1998-09-23 | 9 | 1998 | 23 Sep 1998 12:52:00 (Known minute) | 19980923125200617181256 | WA-S-SWRISHIST | 61718125 |  | Grab sample | Standard sample | Top of casing |  | Water | Container | Not assigned | HGW |  | Unrestricted |  |  | RS24142-1998 | [12 empty] | 167.98 | Relative Uncertainty +/-10% | [6 empty] | 87.19 | Relative Uncertainty +/-10%
61718125 | 1999-12-21 12:25 | 12:25:00 | 1999-12-21 | 12 | 1999 | 21 Dec 1999 12:25:00 (Known minute) | 19991221122500617181256 | WA-S-SWRISHIST | 61718125 |  | Grab sample | Standard sample | Top of casing |  | Water | Container | Not assigned | HGW |  | Unrestricted |  |  | RS24164-1999 | [12 empty] | 167.66 | Relative Uncertainty +/-10% | [6 empty] | 87.51 | Relative Uncertainty +/-10%
61718125 | 2000-11-15 13:07 | 13:07:00 | 2000-11-15 | 11 | 2000 | 15 Nov 2000 13:07:00 (Known minute) | 20001115130700617181256 | MW-G-GMGER | 61718125 |  | Insitu | Standard sample | Top of casing |  | Water | None | Not assigned | HGW |  | Unrestricted |  |  | RS24170-2000 | [12 empty] | 167.5 | Relative Uncertainty +/-10% | [6 empty] | 87.67 | Relative Uncertainty +/-10%
61718125 | 2001-12-13 13:12 | 13:12:00 | 2001-12-13 | 12 | 2001 | 13 Dec 2001 13:12:00 (Known minute) | 20011213131200617181256 | MW-G-GMGER | 61718125 |  | Insitu | Standard sample | Top of casing |  | Water | None | Not assigned | HGW |  | Unrestricted |  |  | 15707 | [12 empty] | 167.32 | Relative Uncertainty +/-10% | [6 empty] | 87.85 | Relative Uncertainty +/-10%
61718125 | 2002-06-24 12:58 | 12:58:00 | 2002-06-24 | 6 | 2002 | 24 Jun 2002 12:58:00 (Known minute) | 20020624125800617181256 | MW-G-GMGER | 61718125 |  | Insitu | Standard sample | Top of casing |  | Water | None | Not assigned | HGW |  | Unrestricted |  |  | 15711 | [12 empty] | 169.74 | Relative Uncertainty +/-10% | [6 empty] | 85.43 | Relative Uncertainty +/-10%
61718125 | 2003-04-03 14:02 | 14:02:00 | 2003-04-03 | 4 | 2003 | 03 Apr 2003 14:02:00 (Known minute) | 20030403140200617181256 | MW-G-GMGER | 61718125 |  | Insitu | Standard sample | Top of casing |  | Water | None | Not assigned | HGW |  | Unrestricted |  |  | 15745 | [12 empty] | 169.55 | Relative Uncertainty +/-10% | [6 empty] | 85.62 | Relative Uncertainty +/-10%
61718125 | 2003-10-06 12:49 | 12:49:00 | 2003-10-06 | 10 | 2003 | 06 Oct 2003 12:49:00 (Known minute) | 20031006124900617181256 | MW-G-GMGER | 61718125 |  | Insitu | Standard sample | Top of casing |  | Water | None | Not assigned | HGW |  | Unrestricted |  |  | 23204 | [12 empty] | 169.27 | Relative Uncertainty +/-10% | [6 empty] | 85.9 | Relative Uncertainty +/-10%
61718125 | 2004-05-27 12:20 | 12:20:00 | 2004-05-27 | 5 | 2004 | 27 May 2004 12:20:00 (Known minute) | 20040527122000617181256 | MW-G-GMGER | 61718125 |  | Insitu | Standard sample | Top of casing |  | Water | None | Not assigned | HGW |  | Unrestricted |  |  | 23159 | [12 empty] | 169.16 | Relative Uncertainty +/-10% | [6 empty] | 86.01 | Relative Uncertainty +/-10%
61718125 | 2005-05-31 10:34 | 10:34:00 | 2005-05-31 | 5 | 2005 | 31 May 2005 10:34:00 (Known minute) | 20050531103400617181256 | MW-G-GMGER | 61718125 |  | Insitu | Standard sample | Top of casing |  | Water | None | Not assigned | HGW |  | Unrestricted |  |  | 23185 | [12 empty] | 169.75 | Relative Uncertainty +/-10% | [6 empty] | 85.42 | Relative Uncertainty +/-10%
61718125 | 2006-08-02 11:58 | 11:58:00 | 2006-08-02 | 8 | 2006 | 02 Aug 2006 11:58:00 (Known minute) | 20060802115800617181256 | MW-G-GMGER | 61718125 |  | Insitu | Standard sample | Top of casing |  | Water | None | Not assigned | HGW |  | Unrestricted |  |  | 27121 | [12 empty] | 169.52 | Relative Uncertainty +/-10% | [6 empty] | 85.65 | Relative Uncertainty +/-10%
61718125 | 2007-05-01 11:50 | 11:50:00 | 2007-05-01 | 5 | 2007 | 01 May 2007 11:50:00 (Known minute) | 20070501115000617181256 | MW-G-GMGER | 61718125 |  | Insitu | Standard sample | Top of casing |  | Water | None | Not assigned | HGW |  | Unrestricted |  |  | 23217 | [12 empty] | 169.43 | Relative Uncertainty +/-10% | [6 empty] | 85.74 | Relative Uncertainty +/-10%
61718125 | 2007-11-21 11:10 | 11:10:00 | 2007-11-21 | 11 | 2007 | 21 Nov 2007 11:10:00 (Known minute) | 20071121111000617181256 | MW-G-GMGER | 61718125 |  | Insitu | Standard sample | Top of casing |  | Water | None | Not assigned | HGW |  | Unrestricted |  |  | 27143 | [12 empty] | 169.37 | Relative Uncertainty +/-10% | [6 empty] | 85.8 | Relative Uncertainty +/-10%
61718125 | 2008-05-21 12:30 | 12:30:00 | 2008-05-21 | 5 | 2008 | 21 May 2008 12:30:00 (Known minute) | 20080521123000617181256 | MW-G-GMGER | 61718125 |  | Insitu | Standard sample | Top of casing |  | Water | None | Not assigned | HGW |  | Unrestricted |  |  | 27136 | [12 empty] | 169.33 | Relative Uncertainty +/-10% | [6 empty] | 85.84 | Relative Uncertainty +/-10%
61718125 | 2008-11-10 11:47 | 11:47:00 | 2008-11-10 | 11 | 2008 | 10 Nov 2008 11:47:00 (Known minute) | 20081110114700617181256 | MW-G-GMGER | 61718125 |  | Insitu | Standard sample | Top of casing |  | Water | None | Not assigned | HGW |  | Unrestricted |  |  | 27147 | [12 empty] | 169.19 | Relative Uncertainty +/-10% | [6 empty] | 85.98 | Relative Uncertainty +/-10%
61718125 | 2009-04-07 11:29 | 11:29:00 | 2009-04-07 | 4 | 2009 | 07 Apr 2009 11:29:00 (Known minute) | 20090407112900617181256 | MW-G-GMGER | 61718125 |  | Insitu | Standard sample | Top of casing |  | Water | None | Not assigned | HGW |  | Unrestricted |  |  | 23233 | [12 empty] | 169.24 | Relative Uncertainty +/-10% | [6 empty] | 85.93 | Relative Uncertainty +/-10%
61718125 | 2010-05-04 11:36 | 11:36:00 | 2010-05-04 | 5 | 2010 | 04 May 2010 11:36:00 (Known minute) | 20100504113600617181256 | MW-G-GMGER | 61718125 |  | Insitu | Standard sample | Top of casing |  | Water | None | Not assigned | HGW |  | Unrestricted |  |  | 23250 | [12 empty] | 169.12 | Relative Uncertainty +/-10% | [6 empty] | 86.05 | Relative Uncertainty +/-10%
61718125 | 2010-09-30 12:06 | 12:06:00 | 2010-09-30 | 9 | 2010 | 30 Sep 2010 12:06:00 (Known minute) | 20100930120600617181256 | MW-G-GMGER | 61718125 |  | Insitu | Standard sample | Top of casing |  | Water | None | Not assigned | HGW |  | Unrestricted |  |  | 35379 | [12 empty] | 169 | Relative Uncertainty +/-10% | [6 empty] | 86.047 | Relative Uncertainty +/-10%
61718125 | 2011-04-07 11:57 | 11:57:00 | 2011-04-07 | 4 | 2011 | 07 Apr 2011 11:57:00 (Known minute) | 20110407115700617181256 | MW-G-GMGER | 61718125 |  | Insitu | Standard sample | Top of casing |  | Water | None | Not assigned | HGW |  | Unrestricted |  |  | 35388 | [12 empty] | 168.98 | Relative Uncertainty +/-10% | [6 empty] | 86.067 | Relative Uncertainty +/-10%
61718125 | 2011-11-03 11:25 | 11:25:00 | 2011-11-03 | 11 | 2011 | 03 Nov 2011 11:25:00 (Known minute) | 20111103112500617181256 | MW-G-GMGER | 61718125 |  | Insitu | Standard sample | Top of casing |  | Water | None | Not assigned | HGW |  | Unrestricted |  |  | 52351 | [12 empty] | 168.795 | Relative Uncertainty +/-10% | [6 empty] | 86.252 | Relative Uncertainty +/-10%
61718125 | 2012-04-17 12:47 | 12:47:00 | 2012-04-17 | 4 | 2012 | 17 Apr 2012 12:47:00 (Known minute) | 20120417124700617181256 | MW-G-GMGER | 61718125 |  | Insitu | Standard sample | Top of casing |  | Water | None | Not assigned | HGW |  | Unrestricted |  |  | 100409 | [12 empty] | 168.85 | Relative Uncertainty +/-10% | [6 empty] | 86.197 | Relative Uncertainty +/-10%
61718125 | 2012-09-24 12:14 | 12:14:00 | 2012-09-24 | 9 | 2012 | 24 Sep 2012 12:14:00 (Known minute) | 20120924121400617181256 | MW-G-GMGER | 61718125 |  | Insitu | Standard sample | Top of casing |  | Water | None | Not assigned | HGW |  | Unrestricted |  |  | 100417 | [12 empty] | 168.74 | Relative Uncertainty +/-10% | [6 empty] | 86.307 | Relative Uncertainty +/-10%
61718125 | 2013-03-26 11:52 | 11:52:00 | 2013-03-26 | 3 | 2013 | 26 Mar 2013 11:52:00 (Known minute) | 20130326115200617181256 | MW-G-GMGER | 61718125 |  | Insitu | Standard sample | Top of casing |  | Water | None | Not assigned | HGW |  | Unrestricted |  |  | 100430 | [12 empty] | 168.66 | Relative Uncertainty +/-10% | [6 empty] | 86.387 | Relative Uncertainty +/-10%
61718125 | 2013-09-18 12:21 | 12:21:00 | 2013-09-18 | 9 | 2013 | 18 Sep 2013 12:21:00 (Known minute) | 20130918122100617181256 | MW-G-GMGER | 61718125 |  | Insitu | Standard sample | Top of casing |  | Water | None | Not assigned | HGW |  | Unrestricted |  |  | 100443 | [12 empty] | 168.6 | Relative Uncertainty +/-10% | [6 empty] | 86.447 | Relative Uncertainty +/-10%
61718125 | 2014-04-09 12:20 | 12:20:00 | 2014-04-09 | 4 | 2014 | 09 Apr 2014 12:20:00 (Known minute) | 20140409122000617181256 | MW-G-GMGER | 61718125 |  | Insitu | Standard sample | Top of casing |  | Water | None | Not assigned | HGW |  | Unrestricted |  |  | 100457 | [12 empty] | 168.57 | Relative Uncertainty +/-10% | [6 empty] | 86.477 | Relative Uncertainty +/-10%
61718125 | 2014-11-12 12:21 | 12:21:00 | 2014-11-12 | 11 | 2014 | 12 Nov 2014 12:21:00 (Known minute) | 20141112122100617181256 | MW-G-GMGER | 61718125 |  | Insitu | Standard sample | Top of casing |  | Water | None | Not assigned | HGW |  | Unrestricted |  |  | 100471 | [12 empty] | 168.465 | Relative Uncertainty +/-10% | [6 empty] | 86.582 | Relative Uncertainty +/-10%
61718125 | 2015-04-30 12:12 | 12:12:00 | 2015-04-30 | 4 | 2015 | 30 Apr 2015 12:12:00 (Known minute) | 20150430121200617181256 | MW-G-GMGER | 61718125 |  | Insitu | Standard sample | Top of casing |  | Water | None | Not assigned | HGW |  | Unrestricted |  |  | 100482 | [12 empty] | 168.41 | Relative Uncertainty +/-10% | [6 empty] | 86.637 | Relative Uncertainty +/-10%
61718125 | 2015-11-05 12:36 | 12:36:00 | 2015-11-05 | 11 | 2015 | 05 Nov 2015 12:36:00 (Known minute) | 20151105123600617181256 | MW-G-GMGER | 61718125 |  | Insitu | Standard sample | Top of casing |  | Water | None | Not assigned | HGW |  | Unrestricted |  |  | 100491 | [12 empty] | 168.27 | Relative Uncertainty +/-10% | [6 empty] | 86.777 | Relative Uncertainty +/-10%
61718125 | 2016-04-12 13:18 | 13:18:00 | 2016-04-12 | 4 | 2016 | 12 Apr 2016 13:18:00 (Known minute) | 20160412131800617181256 | MW-G-GMGER | 61718125 |  | Insitu | Standard sample | Top of casing |  | Water | None | Not assigned | HGW |  | Unrestricted |  |  | 100500 | [12 empty] | 168.27 | Relative Uncertainty +/-10% | [6 empty] | 86.777 | Relative Uncertainty +/-10%
61718125 | 2016-10-04 13:02 | 13:02:00 | 2016-10-04 | 10 | 2016 | 04 Oct 2016 13:02:00 (Known minute) | 20161004130200617181256 | MW-G-GMGER | 61718125 |  | Insitu | Standard sample | Measurement Point |  | Water | None | Not assigned | HGW |  | Unrestricted |  |  | 111405 | [12 empty] | 168.24 | Relative Uncertainty +/-10% | [6 empty] | 86.807 | Relative Uncertainty +/-10%
61718125 | 2017-05-02 12:13 | 12:13:00 | 2017-05-02 | 5 | 2017 | 02 May 2017 12:13:00 (Known minute) | 20170502121300617181256 | MW-G-GMGER | 61718125 |  | Insitu | Standard sample | Measurement Point |  | Water | None | Not assigned | HGW |  | Unrestricted |  |  | 110816 | [12 empty] | 168.165 | Relative Uncertainty +/-10% | [6 empty] | 86.882 | Relative Uncertainty +/-10%
61718125 | 2017-11-02 12:28 | 12:28:00 | 2017-11-02 | 11 | 2017 | 02 Nov 2017 12:28:00 (Known minute) | 20171102122800617181256 | MW-G-GMGER | 61718125 |  | Insitu | Standard sample | Measurement Point |  | Water | None | Not assigned | HGW |  | Unrestricted |  |  | 110827 | [12 empty] | 168.08 | Relative Uncertainty +/-10% | [6 empty] | 86.967 | Relative Uncertainty +/-10%
61718125 | 2018-03-16 11:34 | 11:34:00 | 2018-03-16 | 3 | 2018 | 16 Mar 2018 11:34:00 (Known minute) | 20180316113400617181256 | MW-G-GMGER | 61718125 |  | Insitu | Standard sample | Measurement Point |  | Water | None | Not assigned | HGW |  | Unrestricted |  |  | 110833F | [12 empty] | 168.02 | Relative Uncertainty +/-5% | [6 empty] | 87.027 | Relative Uncertainty +/-5%
61718125 | 2018-10-25 11:46 | 11:46:00 | 2018-10-25 | 10 | 2018 | 25 Oct 2018 11:46:00 (Known minute) | 20181025114600617181256 | MW-G-GMGER | 61718125 |  | Insitu | Standard sample | Measurement Point |  | Water | None | Not assigned | HGW |  | Unrestricted |  |  | 110857F | [12 empty] | 167.91 | Relative Uncertainty +/-5% | [6 empty] | 87.137 | Relative Uncertainty +/-5%
61718125 | 2019-03-27 11:58 | 11:58:00 | 2019-03-27 | 3 | 2019 | 27 Mar 2019 11:58:00 (Known minute) | 20190327115800617181256 | MW-G-GMGER | 61718125 |  | Insitu | Standard sample | Measurement Point |  | Water | None | Not assigned | HGW |  | Unrestricted |  |  | 110866F | [12 empty] | 167.78 | Relative Uncertainty +/-5% | [6 empty] | 87.267 | Relative Uncertainty +/-5%
61718125 | 2019-10-30 12:20 | 12:20:00 | 2019-10-30 | 10 | 2019 | 30 Oct 2019 12:20:00 (Known minute) | 20191030122000617181256 | MW-G-GMGER | 61718125 |  | Insitu | Standard sample | Measurement Point |  | Water | None | Not assigned | HGW |  | Unrestricted |  |  | 110874F | [12 empty] | 167.665 | Relative Uncertainty +/-5% | [6 empty] | 87.382 | Relative Uncertainty +/-5%
61718125 | 2020-04-23 11:43 | 11:43:00 | 2020-04-23 | 4 | 2020 | 23 Apr 2020 11:43:00 (Known minute) | 20200423114300617181256 | MW-G-GMGER | 61718125 |  | Insitu | Standard sample | Measurement Point |  | Water | None | Not assigned | HGW |  | Unrestricted |  |  | 110882F | [12 empty] | 167.73 | Relative Uncertainty +/-5% | [6 empty] | 87.317 | Relative Uncertainty +/-5%
61718125 | 2020-11-04 11:27 | 11:27:00 | 2020-11-04 | 11 | 2020 | 04 Nov 2020 11:27:00 (Known minute) | 20201104112700617181256 | MW-G-GMGER | 61718125 |  | Insitu | Standard sample | Measurement Point |  | Water | None | Not assigned | HGW |  | Unrestricted |  |  | 110898F | [12 empty] | 165.6 | Relative Uncertainty +/-5% | [6 empty] | 89.447 | Relative Uncertainty +/-5%
61718125 | 2021-04-07 12:27 | 12:27:00 | 2021-04-07 | 4 | 2021 | 07 Apr 2021 12:27:00 (Known minute) | 20210407122700617181256 | MW-G-GMGER | 61718125 |  | Insitu | Standard sample | Measurement Point |  | Water | None | Not assigned | HGW |  | Unrestricted |  |  | 110901F | [12 empty] | 167.51 | Relative Uncertainty +/-5% | [6 empty] | 87.537 | Relative Uncertainty +/-5%
61718125 | 2021-10-18 12:24 | 12:24:00 | 2021-10-18 | 10 | 2021 | 18 Oct 2021 12:24:00 (Known minute) | 20211018122400617181256 | MW-G-GMGER | 61718125 |  | Insitu | Standard sample | Measurement Point |  | Water | None | Not assigned | HGW |  | Unrestricted |  |  | 110911F | [12 empty] | 167.27 | Relative Uncertainty +/-5% | [6 empty] | 87.777 | Relative Uncertainty +/-5%
61718125 | 2022-04-21 12:27 | 12:27:00 | 2022-04-21 | 4 | 2022 | 21 Apr 2022 12:27:00 (Known minute) | 20220421122700617181256 | MW-G-GMGER | 61718125 |  | Insitu | Standard sample | Measurement Point |  | Water | None | Not assigned | HGW |  | Unrestricted |  |  | 110921F | [12 empty] | 167.35 | Relative Uncertainty +/-5% | [6 empty] | 87.697 | Relative Uncertainty +/-5%
61718125 | 2022-10-27 12:38 | 12:38:00 | 2022-10-27 | 10 | 2022 | 27 Oct 2022 12:38:00 (Known minute) | 20221027123800617181256 | MW-G-GMGER | 61718125 |  | Insitu | Standard sample | Measurement Point |  | Water | None | Not assigned | HGW |  | Unrestricted |  |  | 110932F | [12 empty] | 167.19 | Relative Uncertainty +/-5% | [6 empty] | 87.857 | Relative Uncertainty +/-5%
61718125 | 2023-04-06 12:44 | 12:44:00 | 2023-04-06 | 4 | 2023 | 06 Apr 2023 12:44:00 (Known minute) | 20230406124400617181256 | MW-G-GMGER | 61718125 |  | Insitu | Standard sample | Measurement Point |  | Water | None | Not assigned | HGW |  | Unrestricted |  |  | 120319F | [12 empty] | 167.16 | Relative Uncertainty +/-5% | [6 empty] | 87.887 | Relative Uncertainty +/-5%
61718125 | 2023-09-21 12:40 | 12:40:00 | 2023-09-21 | 9 | 2023 | 21 Sep 2023 12:40:00 (Known minute) | 20230921124000617181256 | MW-G-GMGER | 61718125 |  | Insitu | Standard sample | Measurement Point |  | Water | None | Not assigned | HGW |  | Unrestricted |  |  | 120323F | [12 empty] | 165.82 | Relative Uncertainty +/-5% | [6 empty] | 89.227 | Relative Uncertainty +/-5%
61718125 | 2024-04-09 12:45 | 12:45:00 | 2024-04-09 | 4 | 2024 | 09 Apr 2024 12:45:00 (Known minute) | 20240409124500617181256 | MW-G-GMGER | 61718125 |  | Insitu | Standard sample | Measurement Point |  | Water | None | Not assigned | HGW |  | Unrestricted |  |  | 120325F | [12 empty] | 166.98 | Relative Uncertainty +/-5% | [6 empty] | 88.067 | Relative Uncertainty +/-5%
61718125 | 2024-10-10 11:45 | 11:45:00 | 2024-10-10 | 10 | 2024 | 10 Oct 2024 11:45:00 (Known minute) | 20241010114500617181256 | MW-G-GMGER | 61718125 |  | Insitu | Standard sample | Measurement Point |  | Water | None | Not assigned | HGW |  | Unrestricted |  |  | 120330F | [12 empty] | 166.8 | Relative Uncertainty +/-5% | [6 empty] | 88.247 | Relative Uncertainty +/-5%
61718125 | 2025-01-08 11:50 | 11:50:00 | 2025-01-08 | 1 | 2025 | 08 Jan 2025 11:50:00 (Known minute) | 20250108115000617181256 | MW-G-GMGER | 61718125 |  | Insitu | Standard sample | Measurement Point |  | Water | None | Not assigned | HGW |  | Unrestricted |  |  | 120332F | [12 empty] | 167.75 | Relative Uncertainty +/-5% | [6 empty] | 87.297 | Relative Uncertainty +/-5%
61718126 | 1973-06-30 | 00:00:00 | 1973-06-30 | 6 | 1973 | 30 Jun 1973 00:00:00 (Known minute) | 1973063000000061718126314 | WA-G-PRE1996AQWADATA | 61718126 |  | Unknown | Standard sample | Ground level |  | Water | Unknown | Not assigned | HGW |  | Unrestricted |  |  | NO BATCH 330 | 5.5 | Relative Uncertainty +/-10%
61718126 | 1973-07-31 | 00:00:00 | 1973-07-31 | 7 | 1973 | 31 Jul 1973 00:00:00 (Known minute) | 19730731000000617181266 | WA-G-PRE1996AQWADATA | 61718126 |  | Unknown | Standard sample | Ground level |  | Water | Unknown | Not assigned | HGW |  | Unrestricted |  |  | NO BATCH 330 | [12 empty] | 36.5 | Relative Uncertainty +/-10% | [6 empty] | 217.993 | Relative Uncertainty +/-10%
61718126 | 1973-09-18 13:30 | 13:30:00 | 1973-09-18 | 9 | 1973 | 18 Sep 1973 13:30:00 (Known minute) | 19730918133000617181266 | WA-S-SWRISHIST | 61718126 |  | Grab sample | Standard sample | Top of casing |  | Water | Container | Not assigned | HGW |  | Unrestricted |  |  | NO BATCH 1 | [12 empty] | 35.5 | Relative Uncertainty +/-10% | [6 empty] | 219.35 | Relative Uncertainty +/-10%
61718126 | 1973-10-03 15:20 | 15:20:00 | 1973-10-03 | 10 | 1973 | 03 Oct 1973 15:20:00 (Known minute) | 19731003152000617181266 | WA-S-SWRISHIST | 61718126 |  | Grab sample | Standard sample | Top of casing |  | Water | Container | Not assigned | HGW |  | Unrestricted |  |  | NO BATCH 1 | [12 empty] | 35.29 | Relative Uncertainty +/-10% | [6 empty] | 219.56 | Relative Uncertainty +/-10%
61718126 | 1973-10-11 09:40 | 09:40:00 | 1973-10-11 | 10 | 1973 | 11 Oct 1973 09:40:00 (Known minute) | 19731011094000617181266 | WA-S-SWRISHIST | 61718126 |  | Grab sample | Standard sample | Top of casing |  | Water | Container | Not assigned | HGW |  | Unrestricted |  |  | NO BATCH 1 | [12 empty] | 35.3 | Relative Uncertainty +/-10% | [6 empty] | 219.55 | Relative Uncertainty +/-10%
61718126 | 1973-10-19 11:55 | 11:55:00 | 1973-10-19 | 10 | 1973 | 19 Oct 1973 11:55:00 (Known minute) | 19731019115500617181266 | WA-S-SWRISHIST | 61718126 |  | Grab sample | Standard sample | Top of casing |  | Water | Container | Not assigned | HGW |  | Unrestricted |  |  | NO BATCH 1 | [12 empty] | 35.44 | Relative Uncertainty +/-10% | [6 empty] | 219.41 | Relative Uncertainty +/-10%
61718126 | 1973-10-30 11:15 | 11:15:00 | 1973-10-30 | 10 | 1973 | 30 Oct 1973 11:15:00 (Known minute) | 19731030111500617181266 | WA-S-SWRISHIST | 61718126 |  | Grab sample | Standard sample | Top of casing |  | Water | Container | Not assigned | HGW |  | Unrestricted |  |  | NO BATCH 1 | [12 empty] | 35.31 | Relative Uncertainty +/-10% | [6 empty] | 219.54 | Relative Uncertainty +/-10%
61718126 | 1973-11-06 10:40 | 10:40:00 | 1973-11-06 | 11 | 1973 | 06 Nov 1973 10:40:00 (Known minute) | 19731106104000617181266 | WA-S-SWRISHIST | 61718126 |  | Grab sample | Standard sample | Top of casing |  | Water | Container | Not assigned | HGW |  | Unrestricted |  |  | NO BATCH 1 | [12 empty] | 35.35 | Relative Uncertainty +/-10% | [6 empty] | 219.5 | Relative Uncertainty +/-10%
61718126 | 1973-11-13 16:00 | 16:00:00 | 1973-11-13 | 11 | 1973 | 13 Nov 1973 16:00:00 (Known minute) | 19731113160000617181266 | WA-S-SWRISHIST | 61718126 |  | Grab sample | Standard sample | Top of casing |  | Water | Container | Not assigned | HGW |  | Unrestricted |  |  | NO BATCH 1 | [12 empty] | 35.31 | Relative Uncertainty +/-10% | [6 empty] | 219.54 | Relative Uncertainty +/-10%
61718126 | 1973-11-20 15:10 | 15:10:00 | 1973-11-20 | 11 | 1973 | 20 Nov 1973 15:10:00 (Known minute) | 19731120151000617181266 | WA-S-SWRISHIST | 61718126 |  | Grab sample | Standard sample | Top of casing |  | Water | Container | Not assigned | HGW |  | Unrestricted |  |  | NO BATCH 1 | [12 empty] | 35.33 | Relative Uncertainty +/-10% | [6 empty] | 219.52 | Relative Uncertainty +/-10%
61718126 | 1973-11-27 14:05 | 14:05:00 | 1973-11-27 | 11 | 1973 | 27 Nov 1973 14:05:00 (Known minute) | 19731127140500617181266 | WA-S-SWRISHIST | 61718126 |  | Grab sample | Standard sample | Top of casing |  | Water | Container | Not assigned | HGW |  | Unrestricted |  |  | NO BATCH 1 | [12 empty] | 35.35 | Relative Uncertainty +/-10% | [6 empty] | 219.5 | Relative Uncertainty +/-10%
61718126 | 1973-12-06 17:00 | 17:00:00 | 1973-12-06 | 12 | 1973 | 06 Dec 1973 17:00:00 (Known minute) | 19731206170000617181266 | WA-S-SWRISHIST | 61718126 |  | Grab sample | Standard sample | Top of casing |  | Water | Container | Not assigned | HGW |  | Unrestricted |  |  | NO BATCH 1 | [12 empty] | 35.29 | Relative Uncertainty +/-10% | [6 empty] | 219.56 | Relative Uncertainty +/-10%
61718126 | 1974-01-03 13:00 | 13:00:00 | 1974-01-03 | 1 | 1974 | 03 Jan 1974 13:00:00 (Known minute) | 19740103130000617181266 | WA-S-SWRISHIST | 61718126 |  | Grab sample | Standard sample | Top of casing |  | Water | Container | Not assigned | HGW |  | Unrestricted |  |  | NO BATCH 1 | [12 empty] | 35.4 | Relative Uncertainty +/-10% | [6 empty] | 219.45 | Relative Uncertainty +/-10%
61718126 | 1974-02-05 11:05 | 11:05:00 | 1974-02-05 | 2 | 1974 | 05 Feb 1974 11:05:00 (Known minute) | 19740205110500617181266 | WA-S-SWRISHIST | 61718126 |  | Grab sample | Standard sample | Top of casing |  | Water | Container | Not assigned | HGW |  | Unrestricted |  |  | NO BATCH 1 | [12 empty] | 35.26 | Relative Uncertainty +/-10% | [6 empty] | 219.59 | Relative Uncertainty +/-10%
61718126 | 1974-02-26 16:05 | 16:05:00 | 1974-02-26 | 2 | 1974 | 26 Feb 1974 16:05:00 (Known minute) | 19740226160500617181266 | WA-S-SWRISHIST | 61718126 |  | Grab sample | Standard sample | Top of casing |  | Water | Container | Not assigned | HGW |  | Unrestricted |  |  | NO BATCH 1 | [12 empty] | 35.11 | Relative Uncertainty +/-10% | [6 empty] | 219.74 | Relative Uncertainty +/-10%
61718126 | 1974-03-14 15:45 | 15:45:00 | 1974-03-14 | 3 | 1974 | 14 Mar 1974 15:45:00 (Known minute) | 19740314154500617181266 | WA-S-SWRISHIST | 61718126 |  | Grab sample | Standard sample | Top of casing |  | Water | Container | Not assigned | HGW |  | Unrestricted |  |  | NO BATCH 1 | [12 empty] | 35.21 | Relative Uncertainty +/-10% | [6 empty] | 219.64 | Relative Uncertainty +/-10%
61718126 | 1974-03-20 17:30 | 17:30:00 | 1974-03-20 | 3 | 1974 | 20 Mar 1974 17:30:00 (Known minute) | 19740320173000617181266 | WA-S-SWRISHIST | 61718126 |  | Grab sample | Standard sample | Top of casing |  | Water | Container | Not assigned | HGW |  | Unrestricted |  |  | NO BATCH 1 | [12 empty] | 35.16 | Relative Uncertainty +/-10% | [6 empty] | 219.69 | Relative Uncertainty +/-10%
61718126 | 1974-04-04 11:15 | 11:15:00 | 1974-04-04 | 4 | 1974 | 04 Apr 1974 11:15:00 (Known minute) | 19740404111500617181266 | WA-S-SWRISHIST | 61718126 |  | Grab sample | Standard sample | Top of casing |  | Water | Container | Not assigned | HGW |  | Unrestricted |  |  | NO BATCH 1 | [12 empty] | 35.13 | Relative Uncertainty +/-10% | [6 empty] | 219.72 | Relative Uncertainty +/-10%
61718126 | 1974-05-13 16:05 | 16:05:00 | 1974-05-13 | 5 | 1974 | 13 May 1974 16:05:00 (Known minute) | 19740513160500617181266 | WA-S-SWRISHIST | 61718126 |  | Grab sample | Standard sample | Top of casing |  | Water | Container | Not assigned | HGW |  | Unrestricted |  |  | NO BATCH 1 | [12 empty] | 35.17 | Relative Uncertainty +/-10% | [6 empty] | 219.68 | Relative Uncertainty +/-10%
61718126 | 1974-05-23 14:20 | 14:20:00 | 1974-05-23 | 5 | 1974 | 23 May 1974 14:20:00 (Known minute) | 19740523142000617181266 | WA-S-SWRISHIST | 61718126 |  | Grab sample | Standard sample | Top of casing |  | Water | Container | Not assigned | HGW |  | Unrestricted |  |  | NO BATCH 1 | [12 empty] | 35.11 | Relative Uncertainty +/-10% | [6 empty] | 219.74 | Relative Uncertainty +/-10%
61718126 | 1974-05-29 16:50 | 16:50:00 | 1974-05-29 | 5 | 1974 | 29 May 1974 16:50:00 (Known minute) | 19740529165000617181266 | WA-S-SWRISHIST | 61718126 |  | Grab sample | Standard sample | Top of casing |  | Water | Container | Not assigned | HGW |  | Unrestricted |  |  | NO BATCH 1 | [12 empty] | 35.11 | Relative Uncertainty +/-10% | [6 empty] | 219.74 | Relative Uncertainty +/-10%
61718126 | 1974-06-13 13:55 | 13:55:00 | 1974-06-13 | 6 | 1974 | 13 Jun 1974 13:55:00 (Known minute) | 19740613135500617181266 | WA-S-SWRISHIST | 61718126 |  | Grab sample | Standard sample | Top of casing |  | Water | Container | Not assigned | HGW |  | Unrestricted |  |  | NO BATCH 1 | [12 empty] | 35.13 | Relative Uncertainty +/-10% | [6 empty] | 219.72 | Relative Uncertainty +/-10%
61718126 | 1974-07-10 14:05 | 14:05:00 | 1974-07-10 | 7 | 1974 | 10 Jul 1974 14:05:00 (Known minute) | 19740710140500617181266 | WA-S-SWRISHIST | 61718126 |  | Grab sample | Standard sample | Top of casing |  | Water | Container | Not assigned | HGW |  | Unrestricted |  |  | NO BATCH 1 | [12 empty] | 34.97 | Relative Uncertainty +/-10% | [6 empty] | 219.88 | Relative Uncertainty +/-10%
61718126 | 1974-08-02 10:05 | 10:05:00 | 1974-08-02 | 8 | 1974 | 02 Aug 1974 10:05:00 (Known minute) | 19740802100500617181266 | WA-S-SWRISHIST | 61718126 |  | Grab sample | Standard sample | Top of casing |  | Water | Container | Not assigned | HGW |  | Unrestricted |  |  | NO BATCH 1 | [12 empty] | 34.88 | Relative Uncertainty +/-10% | [6 empty] | 219.97 | Relative Uncertainty +/-10%
61718126 | 1974-08-15 11:40 | 11:40:00 | 1974-08-15 | 8 | 1974 | 15 Aug 1974 11:40:00 (Known minute) | 19740815114000617181266 | WA-S-SWRISHIST | 61718126 |  | Grab sample | Standard sample | Top of casing |  | Water | Container | Not assigned | HGW |  | Unrestricted |  |  | NO BATCH 1 | [12 empty] | 34.978 | Relative Uncertainty +/-10% | [6 empty] | 219.872 | Relative Uncertainty +/-10%
61718126 | 1974-08-27 11:15 | 11:15:00 | 1974-08-27 | 8 | 1974 | 27 Aug 1974 11:15:00 (Known minute) | 19740827111500617181266 | WA-S-SWRISHIST | 61718126 |  | Grab sample | Standard sample | Top of casing |  | Water | Container | Not assigned | HGW |  | Unrestricted |  |  | NO BATCH 1 | [12 empty] | 34.93 | Relative Uncertainty +/-10% | [6 empty] | 219.92 | Relative Uncertainty +/-10%
61718126 | 1974-10-07 14:20 | 14:20:00 | 1974-10-07 | 10 | 1974 | 07 Oct 1974 14:20:00 (Known minute) | 19741007142000617181266 | WA-S-SWRISHIST | 61718126 |  | Grab sample | Standard sample | Top of casing |  | Water | Container | Not assigned | HGW |  | Unrestricted |  |  | NO BATCH 1 | [12 empty] | 34.9 | Relative Uncertainty +/-10% | [6 empty] | 219.95 | Relative Uncertainty +/-10%
61718126 | 1975-03-21 11:25 | 11:25:00 | 1975-03-21 | 3 | 1975 | 21 Mar 1975 11:25:00 (Known minute) | 19750321112500617181266 | WA-S-SWRISHIST | 61718126 |  | Grab sample | Standard sample | Top of casing |  | Water | Container | Not assigned | HGW |  | Unrestricted |  |  | NO BATCH 1 | [12 empty] | 34.71 | Relative Uncertainty +/-10% | [6 empty] | 220.14 | Relative Uncertainty +/-10%
61718126 | 1975-04-22 12:50 | 12:50:00 | 1975-04-22 | 4 | 1975 | 22 Apr 1975 12:50:00 (Known minute) | 19750422125000617181266 | WA-S-SWRISHIST | 61718126 |  | Grab sample | Standard sample | Top of casing |  | Water | Container | Not assigned | HGW |  | Unrestricted |  |  | NO BATCH 1 | [12 empty] | 34.75 | Relative Uncertainty +/-10% | [6 empty] | 220.1 | Relative Uncertainty +/-10%
61718126 | 1975-07-25 13:50 | 13:50:00 | 1975-07-25 | 7 | 1975 | 25 Jul 1975 13:50:00 (Known minute) | 19750725135000617181266 | WA-S-SWRISHIST | 61718126 |  | Grab sample | Standard sample | Top of casing |  | Water | Container | Not assigned | HGW |  | Unrestricted |  |  | NO BATCH 1 | [12 empty] | 34.63 | Relative Uncertainty +/-10% | [6 empty] | 220.22 | Relative Uncertainty +/-10%
61718126 | 1975-08-27 12:00 | 12:00:00 | 1975-08-27 | 8 | 1975 | 27 Aug 1975 12:00:00 (Known minute) | 19750827120000617181266 | WA-S-SWRISHIST | 61718126 |  | Grab sample | Standard sample | Top of casing |  | Water | Container | Not assigned | HGW |  | Unrestricted |  |  | NO BATCH 1 | [12 empty] | 34.57 | Relative Uncertainty +/-10% | [6 empty] | 220.28 | Relative Uncertainty +/-10%
61718126 | 1975-10-27 16:20 | 16:20:00 | 1975-10-27 | 10 | 1975 | 27 Oct 1975 16:20:00 (Known minute) | 19751027162000617181266 | WA-S-SWRISHIST | 61718126 |  | Grab sample | Standard sample | Top of casing |  | Water | Container | Not assigned | HGW |  | Unrestricted |  |  | NO BATCH 1 | [12 empty] | 34.56 | Relative Uncertainty +/-10% | [6 empty] | 220.29 | Relative Uncertainty +/-10%
61718126 | 1976-01-05 | 00:00:00 | 1976-01-05 | 1 | 1976 | 05 Jan 1976 00:00:00 (Known minute) | 19760105000000617181266 | WA-S-SWRISHIST | 61718126 |  | Insitu | Standard sample | Top of casing |  | Water | None | Not assigned | HGW |  | Unrestricted |  |  | 33207 | [12 empty] | 34.485 | Relative Uncertainty +/-10% | [6 empty] | 220.365 | Relative Uncertainty +/-10%
61718126 | 1976-01-23 | 00:00:00 | 1976-01-23 | 1 | 1976 | 23 Jan 1976 00:00:00 (Known minute) | 19760123000000617181266 | WA-S-SWRISHIST | 61718126 |  | Insitu | Standard sample | Top of casing |  | Water | None | Not assigned | HGW |  | Unrestricted |  |  | 33207 | [12 empty] | 34.473 | Relative Uncertainty +/-10% | [6 empty] | 220.377 | Relative Uncertainty +/-10%
61718126 | 1976-02-24 | 00:00:00 | 1976-02-24 | 2 | 1976 | 24 Feb 1976 00:00:00 (Known minute) | 19760224000000617181266 | WA-S-SWRISHIST | 61718126 |  | Insitu | Standard sample | Top of casing |  | Water | None | Not assigned | HGW |  | Unrestricted |  |  | 33207 | [12 empty] | 34.462 | Relative Uncertainty +/-10% | [6 empty] | 220.388 | Relative Uncertainty +/-10%
61718126 | 1976-03-24 11:23 | 11:23:00 | 1976-03-24 | 3 | 1976 | 24 Mar 1976 11:23:00 (Known minute) | 19760324112300617181266 | WA-S-SWRISHIST | 61718126 |  | Insitu | Standard sample | Top of casing |  | Water | None | Not assigned | HGW |  | Unrestricted |  |  | 33207 | [12 empty] | 34.468 | Relative Uncertainty +/-10% | [6 empty] | 220.382 | Relative Uncertainty +/-10%
61718126 | 1976-04-21 10:35 | 10:35:00 | 1976-04-21 | 4 | 1976 | 21 Apr 1976 10:35:00 (Known minute) | 19760421103500617181266 | WA-S-SWRISHIST | 61718126 |  | Insitu | Standard sample | Top of casing |  | Water | None | Not assigned | HGW |  | Unrestricted |  |  | 33207 | [12 empty] | 34.467 | Relative Uncertainty +/-10% | [6 empty] | 220.383 | Relative Uncertainty +/-10%
61718126 | 1976-05-25 10:32 | 10:32:00 | 1976-05-25 | 5 | 1976 | 25 May 1976 10:32:00 (Known minute) | 19760525103200617181266 | WA-S-SWRISHIST | 61718126 |  | Insitu | Standard sample | Top of casing |  | Water | None | Not assigned | HGW | Salinity 420ppt | Unrestricted |  |  | 33207 | [12 empty] | 34.47 | Relative Uncertainty +/-10% | [6 empty] | 220.38 | Relative Uncertainty +/-10%
61718126 | 1976-06-29 | 00:00:00 | 1976-06-29 | 6 | 1976 | 29 Jun 1976 00:00:00 (Known minute) | 19760629000000617181266 | WA-S-SWRISHIST | 61718126 |  | Insitu | Standard sample | Top of casing |  | Water | None | Not assigned | HGW |  | Unrestricted |  |  | 33207 | [12 empty] | 34.409 | Relative Uncertainty +/-10% | [6 empty] | 220.441 | Relative Uncertainty +/-10%
61718126 | 1976-07-27 | 00:00:00 | 1976-07-27 | 7 | 1976 | 27 Jul 1976 00:00:00 (Known minute) | 19760727000000617181266 | WA-S-SWRISHIST | 61718126 |  | Insitu | Standard sample | Top of casing |  | Water | None | Not assigned | HGW |  | Unrestricted |  |  | 33207 | [12 empty] | 34.434 | Relative Uncertainty +/-10% | [6 empty] | 220.416 | Relative Uncertainty +/-10%
61718126 | 1976-08-24 | 00:00:00 | 1976-08-24 | 8 | 1976 | 24 Aug 1976 00:00:00 (Known minute) | 19760824000000617181266 | WA-S-SWRISHIST | 61718126 |  | Insitu | Standard sample | Top of casing |  | Water | None | Not assigned | HGW |  | Unrestricted |  |  | 33207 | [12 empty] | 34.691 | Relative Uncertainty +/-10% | [6 empty] | 220.159 | Relative Uncertainty +/-10%
61718126 | 1976-09-29 | 00:00:00 | 1976-09-29 | 9 | 1976 | 29 Sep 1976 00:00:00 (Known minute) | 19760929000000617181266 | WA-S-SWRISHIST | 61718126 |  | Insitu | Standard sample | Top of casing |  | Water | None | Not assigned | HGW |  | Unrestricted |  |  | 33207 | [12 empty] | 34.396 | Relative Uncertainty +/-10% | [6 empty] | 220.454 | Relative Uncertainty +/-10%
61718126 | 1976-10-29 | 00:00:00 | 1976-10-29 | 10 | 1976 | 29 Oct 1976 00:00:00 (Known minute) | 19761029000000617181266 | WA-S-SWRISHIST | 61718126 |  | Insitu | Standard sample | Top of casing |  | Water | None | Not assigned | HGW |  | Unrestricted |  |  | 33207 | [12 empty] | 34.383 | Relative Uncertainty +/-10% | [6 empty] | 220.467 | Relative Uncertainty +/-10%
61718126 | 1976-11-09 10:25 | 10:25:00 | 1976-11-09 | 11 | 1976 | 09 Nov 1976 10:25:00 (Known minute) | 19761109102500617181266 | WA-S-SWRISHIST | 61718126 |  | Grab sample | Standard sample | Top of casing |  | Water | Container | Not assigned | HGW |  | Unrestricted |  |  | NO BATCH 1 | [12 empty] | 34.22 | Relative Uncertainty +/-10% | [6 empty] | 220.63 | Relative Uncertainty +/-10%
61718126 | 1976-11-24 | 00:00:00 | 1976-11-24 | 11 | 1976 | 24 Nov 1976 00:00:00 (Known minute) | 19761124000000617181266 | WA-S-SWRISHIST | 61718126 |  | Insitu | Standard sample | Top of casing |  | Water | None | Not assigned | HGW |  | Unrestricted |  |  | 33207 | [12 empty] | 34.35 | Relative Uncertainty +/-10% | [6 empty] | 220.5 | Relative Uncertainty +/-10%
61718126 | 1977-01-12 | 00:00:00 | 1977-01-12 | 1 | 1977 | 12 Jan 1977 00:00:00 (Known minute) | 19770112000000617181266 | WA-S-SWRISHIST | 61718126 |  | Insitu | Standard sample | Top of casing |  | Water | None | Not assigned | HGW |  | Unrestricted |  |  | 33207 | [12 empty] | 34.357 | Relative Uncertainty +/-10% | [6 empty] | 220.493 | Relative Uncertainty +/-10%
61718126 | 1977-02-10 | 00:00:00 | 1977-02-10 | 2 | 1977 | 10 Feb 1977 00:00:00 (Known minute) | 19770210000000617181266 | WA-S-SWRISHIST | 61718126 |  | Insitu | Standard sample | Top of casing |  | Water | None | Not assigned | HGW |  | Unrestricted |  |  | 33207 | [12 empty] | 34.322 | Relative Uncertainty +/-10% | [6 empty] | 220.528 | Relative Uncertainty +/-10%
61718126 | 1977-03-14 | 00:00:00 | 1977-03-14 | 3 | 1977 | 14 Mar 1977 00:00:00 (Known minute) | 19770314000000617181266 | WA-S-SWRISHIST | 61718126 |  | Insitu | Standard sample | Top of casing |  | Water | None | Not assigned | HGW |  | Unrestricted |  |  | 33207 | [12 empty] | 34.413 | Relative Uncertainty +/-10% | [6 empty] | 220.437 | Relative Uncertainty +/-10%
61718126 | 1977-04-06 | 00:00:00 | 1977-04-06 | 4 | 1977 | 06 Apr 1977 00:00:00 (Known minute) | 19770406000000617181266 | WA-S-SWRISHIST | 61718126 |  | Insitu | Standard sample | Top of casing |  | Water | None | Not assigned | HGW |  | Unrestricted |  |  | 33207 | [12 empty] | 34.374 | Relative Uncertainty +/-10% | [6 empty] | 220.476 | Relative Uncertainty +/-10%
61718126 | 1977-04-28 16:20 | 16:20:00 | 1977-04-28 | 4 | 1977 | 28 Apr 1977 16:20:00 (Known minute) | 19770428162000617181266 | WA-S-SWRISHIST | 61718126 |  | Grab sample | Standard sample | Top of casing |  | Water | Container | Not assigned | HGW |  | Unrestricted |  |  | NO BATCH 1 | [12 empty] | 34.44 | Relative Uncertainty +/-10% | [6 empty] | 220.41 | Relative Uncertainty +/-10%
61718126 | 1977-05-05 | 00:00:00 | 1977-05-05 | 5 | 1977 | 05 May 1977 00:00:00 (Known minute) | 19770505000000617181266 | WA-S-SWRISHIST | 61718126 |  | Insitu | Standard sample | Top of casing |  | Water | None | Not assigned | HGW |  | Unrestricted |  |  | 33207 | [12 empty] | 34.334 | Relative Uncertainty +/-10% | [6 empty] | 220.516 | Relative Uncertainty +/-10%
61718126 | 1977-05-30 | 00:00:00 | 1977-05-30 | 5 | 1977 | 30 May 1977 00:00:00 (Known minute) | 19770530000000617181266 | WA-S-SWRISHIST | 61718126 |  | Insitu | Standard sample | Top of casing |  | Water | None | Not assigned | HGW |  | Unrestricted |  |  | 33207 | [12 empty] | 34.358 | Relative Uncertainty +/-10% | [6 empty] | 220.492 | Relative Uncertainty +/-10%
61718126 | 1977-07-29 | 00:00:00 | 1977-07-29 | 7 | 1977 | 29 Jul 1977 00:00:00 (Known minute) | 19770729000000617181266 | WA-S-SWRISHIST | 61718126 |  | Insitu | Standard sample | Top of casing |  | Water | None | Not assigned | HGW |  | Unrestricted |  |  | 33207 | [12 empty] | 34.323 | Relative Uncertainty +/-10% | [6 empty] | 220.527 | Relative Uncertainty +/-10%
61718126 | 1977-11-22 11:12 | 11:12:00 | 1977-11-22 | 11 | 1977 | 22 Nov 1977 11:12:00 (Known minute) | 19771122111200617181266 | WA-S-SWRISHIST | 61718126 |  | Grab sample | Standard sample | Top of casing | 34.277 | Water | Container | Not assigned | HGW |  | Unrestricted |  |  | RS24008-1977 | [12 empty] | 34.277 | Relative Uncertainty +/-10% | [6 empty] | 220.573 | Relative Uncertainty +/-10%
61718126 | 1977-12-20 12:10 | 12:10:00 | 1977-12-20 | 12 | 1977 | 20 Dec 1977 12:10:00 (Known minute) | 19771220121000617181266 | WA-S-SWRISHIST | 61718126 |  | Grab sample | Standard sample | Top of casing |  | Water | Container | Not assigned | HGW |  | Unrestricted |  |  | NO BATCH 1 | [12 empty] | 34.34 | Relative Uncertainty +/-10% | [6 empty] | 220.51 | Relative Uncertainty +/-10%
61718126 | 1978-01-26 11:50 | 11:50:00 | 1978-01-26 | 1 | 1978 | 26 Jan 1978 11:50:00 (Known minute) | 19780126115000617181266 | WA-S-SWRISHIST | 61718126 |  | Grab sample | Standard sample | Top of casing |  | Water | Container | Not assigned | HGW |  | Unrestricted |  |  | NO BATCH 1 | [12 empty] | 34.342 | Relative Uncertainty +/-10% | [6 empty] | 220.508 | Relative Uncertainty +/-10%
61718126 | 1978-03-31 11:10 | 11:10:00 | 1978-03-31 | 3 | 1978 | 31 Mar 1978 11:10:00 (Known minute) | 19780331111000617181266 | WA-S-SWRISHIST | 61718126 |  | Grab sample | Standard sample | Top of casing |  | Water | Container | Not assigned | HGW |  | Unrestricted |  |  | NO BATCH 1 | [12 empty] | 34.36 | Relative Uncertainty +/-10% | [6 empty] | 220.49 | Relative Uncertainty +/-10%
61718126 | 1978-06-02 11:03 | 11:03:00 | 1978-06-02 | 6 | 1978 | 02 Jun 1978 11:03:00 (Known minute) | 19780602110300617181266 | WA-S-SWRISHIST | 61718126 |  | Grab sample | Standard sample | Top of casing |  | Water | Container | Not assigned | HGW |  | Unrestricted |  |  | NO BATCH 1 | [12 empty] | 34.373 | Relative Uncertainty +/-10% | [6 empty] | 220.477 | Relative Uncertainty +/-10%
61718126 | 1978-07-04 14:10 | 14:10:00 | 1978-07-04 | 7 | 1978 | 04 Jul 1978 14:10:00 (Known minute) | 19780704141000617181266 | WA-S-SWRISHIST | 61718126 |  | Grab sample | Standard sample | Top of casing | 34.313 | Water | Container | Not assigned | HGW |  | Unrestricted |  |  | RS24035-1978 | [12 empty] | 34.313 | Relative Uncertainty +/-10% | [6 empty] | 220.537 | Relative Uncertainty +/-10%
61718126 | 1978-08-08 11:29 | 11:29:00 | 1978-08-08 | 8 | 1978 | 08 Aug 1978 11:29:00 (Known minute) | 19780808112900617181266 | WA-S-SWRISHIST | 61718126 |  | Grab sample | Standard sample | Top of casing |  | Water | Container | Not assigned | HGW |  | Unrestricted |  |  | NO BATCH 1 | [12 empty] | 34.427 | Relative Uncertainty +/-10% | [6 empty] | 220.423 | Relative Uncertainty +/-10%
61718126 | 1978-09-07 10:34 | 10:34:00 | 1978-09-07 | 9 | 1978 | 07 Sep 1978 10:34:00 (Known minute) | 19780907103400617181266 | WA-S-SWRISHIST | 61718126 |  | Grab sample | Standard sample | Top of casing |  | Water | Container | Not assigned | HGW |  | Unrestricted |  |  | NO BATCH 1 | [12 empty] | 34.35 | Relative Uncertainty +/-10% | [6 empty] | 220.5 | Relative Uncertainty +/-10%
61718126 | 1978-10-16 13:03 | 13:03:00 | 1978-10-16 | 10 | 1978 | 16 Oct 1978 13:03:00 (Known minute) | 19781016130300617181266 | WA-S-SWRISHIST | 61718126 |  | Grab sample | Standard sample | Top of casing |  | Water | Container | Not assigned | HGW |  | Unrestricted |  |  | RS24051-1978 | [12 empty] | 34.384 | Relative Uncertainty +/-10% | [6 empty] | 220.466 | Relative Uncertainty +/-10%
61718126 | 1978-11-14 10:07 | 10:07:00 | 1978-11-14 | 11 | 1978 | 14 Nov 1978 10:07:00 (Known minute) | 19781114100700617181266 | WA-S-SWRISHIST | 61718126 |  | Grab sample | Standard sample | Top of casing |  | Water | Container | Not assigned | HGW |  | Unrestricted |  |  | RS24057-1978 | [12 empty] | 34.332 | Relative Uncertainty +/-10% | [6 empty] | 220.518 | Relative Uncertainty +/-10%
61718126 | 1978-12-07 12:05 | 12:05:00 | 1978-12-07 | 12 | 1978 | 07 Dec 1978 12:05:00 (Known minute) | 19781207120500617181266 | WA-S-SWRISHIST | 61718126 |  | Grab sample | Standard sample | Top of casing |  | Water | Container | Not assigned | HGW |  | Unrestricted |  |  | RS24069-1978 | [12 empty] | 34.304 | Relative Uncertainty +/-10% | [6 empty] | 220.546 | Relative Uncertainty +/-10%
61718126 | 1979-01-17 10:31 | 10:31:00 | 1979-01-17 | 1 | 1979 | 17 Jan 1979 10:31:00 (Known minute) | 19790117103100617181266 | WA-S-SWRISHIST | 61718126 |  | Grab sample | Standard sample | Top of casing |  | Water | Container | Not assigned | HGW |  | Unrestricted |  |  | RS24076-1979 | [12 empty] | 34.352 | Relative Uncertainty +/-10% | [6 empty] | 220.498 | Relative Uncertainty +/-10%
61718126 | 1979-02-21 11:20 | 11:20:00 | 1979-02-21 | 2 | 1979 | 21 Feb 1979 11:20:00 (Known minute) | 19790221112000617181266 | WA-S-SWRISHIST | 61718126 |  | Grab sample | Standard sample | Top of casing |  | Water | Container | Not assigned | HGW |  | Unrestricted |  |  | RS24089-1979 | [12 empty] | 34.325 | Relative Uncertainty +/-10% | [6 empty] | 220.525 | Relative Uncertainty +/-10%
61718126 | 1979-03-19 14:02 | 14:02:00 | 1979-03-19 | 3 | 1979 | 19 Mar 1979 14:02:00 (Known minute) | 19790319140200617181266 | WA-S-SWRISHIST | 61718126 |  | Grab sample | Standard sample | Top of casing |  | Water | Container | Not assigned | HGW |  | Unrestricted |  |  | RS24105-1979 | [12 empty] | 34.469 | Relative Uncertainty +/-10% | [6 empty] | 220.381 | Relative Uncertainty +/-10%
61718126 | 1979-04-24 11:00 | 11:00:00 | 1979-04-24 | 4 | 1979 | 24 Apr 1979 11:00:00 (Known minute) | 19790424110000617181266 | WA-S-SWRISHIST | 61718126 |  | Grab sample | Standard sample | Top of casing |  | Water | Container | Not assigned | HGW |  | Unrestricted |  |  | RS24117-1979 | [12 empty] | 34.35 | Relative Uncertainty +/-10% | [6 empty] | 220.5 | Relative Uncertainty +/-10%
61718126 | 1979-06-22 13:30 | 13:30:00 | 1979-06-22 | 6 | 1979 | 22 Jun 1979 13:30:00 (Known minute) | 19790622133000617181266 | WA-S-SWRISHIST | 61718126 |  | Grab sample | Standard sample | Top of casing |  | Water | Container | Not assigned | HGW |  | Unrestricted |  |  | RS24134-1979 | [12 empty] | 34.285 | Relative Uncertainty +/-10% | [6 empty] | 220.565 | Relative Uncertainty +/-10%
61718126 | 1979-07-24 14:05 | 14:05:00 | 1979-07-24 | 7 | 1979 | 24 Jul 1979 14:05:00 (Known minute) | 19790724140500617181266 | WA-S-SWRISHIST | 61718126 |  | Grab sample | Standard sample | Top of casing |  | Water | Container | Not assigned | HGW |  | Unrestricted |  |  | RS24141-1979 | [12 empty] | 34.376 | Relative Uncertainty +/-10% | [6 empty] | 220.474 | Relative Uncertainty +/-10%
61718126 | 1979-08-24 10:46 | 10:46:00 | 1979-08-24 | 8 | 1979 | 24 Aug 1979 10:46:00 (Known minute) | 19790824104600617181266 | WA-S-SWRISHIST | 61718126 |  | Grab sample | Standard sample | Top of casing |  | Water | Container | Not assigned | HGW |  | Unrestricted |  |  | RS24151-1979 | [12 empty] | 34.282 | Relative Uncertainty +/-10% | [6 empty] | 220.568 | Relative Uncertainty +/-10%
61718126 | 1979-09-18 11:51 | 11:51:00 | 1979-09-18 | 9 | 1979 | 18 Sep 1979 11:51:00 (Known minute) | 19790918115100617181266 | WA-S-SWRISHIST | 61718126 |  | Grab sample | Standard sample | Top of casing |  | Water | Container | Not assigned | HGW |  | Unrestricted |  |  | RS24157-1979 | [12 empty] | 34.285 | Relative Uncertainty +/-10% | [6 empty] | 220.565 | Relative Uncertainty +/-10%
61718126 | 1979-10-12 11:55 | 11:55:00 | 1979-10-12 | 10 | 1979 | 12 Oct 1979 11:55:00 (Known minute) | 19791012115500617181266 | WA-S-SWRISHIST | 61718126 |  | Grab sample | Standard sample | Top of casing |  | Water | Container | Not assigned | HGW |  | Unrestricted |  |  | RS24172-1979 | [12 empty] | 34.352 | Relative Uncertainty +/-10% | [6 empty] | 220.498 | Relative Uncertainty +/-10%
61718126 | 1979-11-15 10:05 | 10:05:00 | 1979-11-15 | 11 | 1979 | 15 Nov 1979 10:05:00 (Known minute) | 19791115100500617181266 | WA-S-SWRISHIST | 61718126 |  | Grab sample | Standard sample | Top of casing |  | Water | Container | Not assigned | HGW |  | Unrestricted |  |  | RS24176-1979 | [12 empty] | 34.301 | Relative Uncertainty +/-10% | [6 empty] | 220.549 | Relative Uncertainty +/-10%
61718126 | 1979-12-10 12:00 | 12:00:00 | 1979-12-10 | 12 | 1979 | 10 Dec 1979 12:00:00 (Known minute) | 19791210120000617181266 | WA-S-SWRISHIST | 61718126 |  | Grab sample | Standard sample | Top of casing |  | Water | Container | Not assigned | HGW |  | Unrestricted |  |  | RS24186-1979 | [12 empty] | 34.27 | Relative Uncertainty +/-10% | [6 empty] | 220.58 | Relative Uncertainty +/-10%
61718126 | 1980-01-22 11:25 | 11:25:00 | 1980-01-22 | 1 | 1980 | 22 Jan 1980 11:25:00 (Known minute) | 19800122112500617181266 | WA-S-SWRISHIST | 61718126 |  | Grab sample | Standard sample | Top of casing |  | Water | Container | Not assigned | HGW |  | Unrestricted |  |  | RS24193-1980 | [12 empty] | 34.308 | Relative Uncertainty +/-10% | [6 empty] | 220.542 | Relative Uncertainty +/-10%
61718126 | 1980-02-21 11:12 | 11:12:00 | 1980-02-21 | 2 | 1980 | 21 Feb 1980 11:12:00 (Known minute) | 19800221111200617181266 | WA-S-SWRISHIST | 61718126 |  | Grab sample | Standard sample | Top of casing |  | Water | Container | Not assigned | HGW |  | Unrestricted |  |  | RS24208-1980 | [12 empty] | 34.348 | Relative Uncertainty +/-10% | [6 empty] | 220.502 | Relative Uncertainty +/-10%
61718126 | 1980-03-17 12:02 | 12:02:00 | 1980-03-17 | 3 | 1980 | 17 Mar 1980 12:02:00 (Known minute) | 19800317120200617181266 | WA-S-SWRISHIST | 61718126 |  | Grab sample | Standard sample | Top of casing |  | Water | Container | Not assigned | HGW |  | Unrestricted |  |  | RS24224-1980 | [12 empty] | 34.335 | Relative Uncertainty +/-10% | [6 empty] | 220.515 | Relative Uncertainty +/-10%
61718126 | 1980-04-10 09:55 | 09:55:00 | 1980-04-10 | 4 | 1980 | 10 Apr 1980 09:55:00 (Known minute) | 19800410095500617181266 | WA-S-SWRISHIST | 61718126 |  | Grab sample | Standard sample | Top of casing |  | Water | Container | Not assigned | HGW |  | Unrestricted |  |  | RS24235-1980 | [12 empty] | 34.35 | Relative Uncertainty +/-10% | [6 empty] | 220.5 | Relative Uncertainty +/-10%
61718126 | 1980-05-15 10:20 | 10:20:00 | 1980-05-15 | 5 | 1980 | 15 May 1980 10:20:00 (Known minute) | 19800515102000617181266 | WA-S-SWRISHIST | 61718126 |  | Grab sample | Standard sample | Top of casing |  | Water | Container | Not assigned | HGW |  | Unrestricted |  |  | RS24243-1980 | [12 empty] | 34.368 | Relative Uncertainty +/-10% | [6 empty] | 220.482 | Relative Uncertainty +/-10%
61718126 | 1980-07-03 14:14 | 14:14:00 | 1980-07-03 | 7 | 1980 | 03 Jul 1980 14:14:00 (Known minute) | 19800703141400617181266 | WA-S-SWRISHIST | 61718126 |  | Grab sample | Standard sample | Top of casing |  | Water | Container | Not assigned | HGW |  | Unrestricted |  |  | RS24265-1980 | [12 empty] | 34.332 | Relative Uncertainty +/-10% | [6 empty] | 220.518 | Relative Uncertainty +/-10%
61718126 | 1980-07-22 10:25 | 10:25:00 | 1980-07-22 | 7 | 1980 | 22 Jul 1980 10:25:00 (Known minute) | 19800722102500617181266 | WA-S-SWRISHIST | 61718126 |  | Grab sample | Standard sample | Top of casing |  | Water | Container | Not assigned | HGW |  | Unrestricted |  |  | RS24281-1980 | [12 empty] | 34.29 | Relative Uncertainty +/-10% | [6 empty] | 220.56 | Relative Uncertainty +/-10%
61718126 | 1980-08-25 14:10 | 14:10:00 | 1980-08-25 | 8 | 1980 | 25 Aug 1980 14:10:00 (Known minute) | 19800825141000617181266 | WA-S-SWRISHIST | 61718126 |  | Grab sample | Standard sample | Top of casing |  | Water | Container | Not assigned | HGW |  | Unrestricted |  |  | RS24311-1980 | [12 empty] | 34.455 | Relative Uncertainty +/-10% | [6 empty] | 220.395 | Relative Uncertainty +/-10%
61718126 | 1980-10-08 12:15 | 12:15:00 | 1980-10-08 | 10 | 1980 | 08 Oct 1980 12:15:00 (Known minute) | 19801008121500617181266 | WA-S-SWRISHIST | 61718126 |  | Grab sample | Standard sample | Top of casing |  | Water | Container | Not assigned | HGW |  | Unrestricted |  |  | RS24311-1980 | [12 empty] | 34.3 | Relative Uncertainty +/-10% | [6 empty] | 220.55 | Relative Uncertainty +/-10%
61718126 | 1980-11-04 10:55 | 10:55:00 | 1980-11-04 | 11 | 1980 | 04 Nov 1980 10:55:00 (Known minute) | 19801104105500617181266 | WA-S-SWRISHIST | 61718126 |  | Grab sample | Standard sample | Top of casing |  | Water | Container | Not assigned | HGW |  | Unrestricted |  |  | RS24303-1980 | [12 empty] | 34.44 | Relative Uncertainty +/-10% | [6 empty] | 220.41 | Relative Uncertainty +/-10%
61718126 | 1980-11-26 11:10 | 11:10:00 | 1980-11-26 | 11 | 1980 | 26 Nov 1980 11:10:00 (Known minute) | 19801126111000617181266 | WA-S-SWRISHIST | 61718126 |  | Grab sample | Standard sample | Top of casing |  | Water | Container | Not assigned | HGW |  | Unrestricted |  |  | RS24315-1980 | [12 empty] | 34.319 | Relative Uncertainty +/-10% | [6 empty] | 220.531 | Relative Uncertainty +/-10%
61718126 | 1980-12-22 13:47 | 13:47:00 | 1980-12-22 | 12 | 1980 | 22 Dec 1980 13:47:00 (Known minute) | 19801222134700617181266 | WA-S-SWRISHIST | 61718126 |  | Grab sample | Standard sample | Top of casing |  | Water | Container | Not assigned | HGW |  | Unrestricted |  |  | RS24322-1980 | [12 empty] | 34.314 | Relative Uncertainty +/-10% | [6 empty] | 220.536 | Relative Uncertainty +/-10%
61718126 | 1981-01-30 10:50 | 10:50:00 | 1981-01-30 | 1 | 1981 | 30 Jan 1981 10:50:00 (Known minute) | 19810130105000617181266 | WA-S-SWRISHIST | 61718126 |  | Grab sample | Standard sample | Top of casing |  | Water | Container | Not assigned | HGW |  | Unrestricted |  |  | RS24334-1981 | [12 empty] | 34.3 | Relative Uncertainty +/-10% | [6 empty] | 220.55 | Relative Uncertainty +/-10%
61718126 | 1981-03-04 13:25 | 13:25:00 | 1981-03-04 | 3 | 1981 | 04 Mar 1981 13:25:00 (Known minute) | 19810304132500617181266 | WA-S-SWRISHIST | 61718126 |  | Grab sample | Standard sample | Top of casing |  | Water | Container | Not assigned | HGW |  | Unrestricted |  |  | RS24337-1981 | [12 empty] | 34.3 | Relative Uncertainty +/-10% | [6 empty] | 220.55 | Relative Uncertainty +/-10%
61718126 | 1981-03-25 13:05 | 13:05:00 | 1981-03-25 | 3 | 1981 | 25 Mar 1981 13:05:00 (Known minute) | 19810325130500617181266 | WA-S-SWRISHIST | 61718126 |  | Grab sample | Standard sample | Top of casing |  | Water | Container | Not assigned | HGW |  | Unrestricted |  |  | RS24344-1981 | [12 empty] | 34.3 | Relative Uncertainty +/-10% | [6 empty] | 220.55 | Relative Uncertainty +/-10%
61718126 | 1981-04-21 11:20 | 11:20:00 | 1981-04-21 | 4 | 1981 | 21 Apr 1981 11:20:00 (Known minute) | 19810421112000617181266 | WA-S-SWRISHIST | 61718126 |  | Grab sample | Standard sample | Top of casing |  | Water | Container | Not assigned | HGW |  | Unrestricted |  |  | RS24355-1981 | [12 empty] | 34.45 | Relative Uncertainty +/-10% | [6 empty] | 220.4 | Relative Uncertainty +/-10%
61718126 | 1981-05-22 12:05 | 12:05:00 | 1981-05-22 | 5 | 1981 | 22 May 1981 12:05:00 (Known minute) | 19810522120500617181266 | WA-S-SWRISHIST | 61718126 |  | Grab sample | Standard sample | Top of casing |  | Water | Container | Not assigned | HGW |  | Unrestricted |  |  | RS24360-1981 | [12 empty] | 34.3 | Relative Uncertainty +/-10% | [6 empty] | 220.55 | Relative Uncertainty +/-10%
61718126 | 1981-06-11 12:20 | 12:20:00 | 1981-06-11 | 6 | 1981 | 11 Jun 1981 12:20:00 (Known minute) | 19810611122000617181266 | WA-S-SWRISHIST | 61718126 |  | Grab sample | Standard sample | Top of casing |  | Water | Container | Not assigned | HGW |  | Unrestricted |  |  | RS24364-1981 | [12 empty] | 34.33 | Relative Uncertainty +/-10% | [6 empty] | 220.52 | Relative Uncertainty +/-10%
61718126 | 1981-07-20 11:30 | 11:30:00 | 1981-07-20 | 7 | 1981 | 20 Jul 1981 11:30:00 (Known minute) | 19810720113000617181266 | WA-S-SWRISHIST | 61718126 |  | Grab sample | Standard sample | Top of casing |  | Water | Container | Not assigned | HGW |  | Unrestricted |  |  | RS24378-1981 | [12 empty] | 34.43 | Relative Uncertainty +/-10% | [6 empty] | 220.42 | Relative Uncertainty +/-10%
61718126 | 1981-08-25 10:35 | 10:35:00 | 1981-08-25 | 8 | 1981 | 25 Aug 1981 10:35:00 (Known minute) | 19810825103500617181266 | WA-S-SWRISHIST | 61718126 |  | Grab sample | Standard sample | Top of casing |  | Water | Container | Not assigned | HGW |  | Unrestricted |  |  | RS24381-1981 | [12 empty] | 34.28 | Relative Uncertainty +/-10% | [6 empty] | 220.57 | Relative Uncertainty +/-10%
61718126 | 1981-09-24 13:54 | 13:54:00 | 1981-09-24 | 9 | 1981 | 24 Sep 1981 13:54:00 (Known minute) | 19810924135400617181266 | WA-S-SWRISHIST | 61718126 |  | Grab sample | Standard sample | Top of casing |  | Water | Container | Not assigned | HGW |  | Unrestricted |  |  | RS24390-1981 | [12 empty] | 34.26 | Relative Uncertainty +/-10% | [6 empty] | 220.59 | Relative Uncertainty +/-10%
61718126 | 1981-12-15 12:07 | 12:07:00 | 1981-12-15 | 12 | 1981 | 15 Dec 1981 12:07:00 (Known minute) | 19811215120700617181266 | WA-S-SWRISHIST | 61718126 |  | Grab sample | Standard sample | Top of casing |  | Water | Container | Not assigned | HGW |  | Unrestricted |  |  | RS24406-1981 | [12 empty] | 34.32 | Relative Uncertainty +/-10% | [6 empty] | 220.53 | Relative Uncertainty +/-10%
61718126 | 1982-01-29 10:45 | 10:45:00 | 1982-01-29 | 1 | 1982 | 29 Jan 1982 10:45:00 (Known minute) | 19820129104500617181266 | WA-S-SWRISHIST | 61718126 |  | Grab sample | Standard sample | Top of casing |  | Water | Container | Not assigned | HGW |  | Unrestricted |  |  | RS24410-1982 | [12 empty] | 34.3 | Relative Uncertainty +/-10% | [6 empty] | 220.55 | Relative Uncertainty +/-10%
61718126 | 1982-03-08 12:58 | 12:58:00 | 1982-03-08 | 3 | 1982 | 08 Mar 1982 12:58:00 (Known minute) | 19820308125800617181266 | WA-S-SWRISHIST | 61718126 |  | Grab sample | Standard sample | Top of casing |  | Water | Container | Not assigned | HGW |  | Unrestricted |  |  | RS24415-1982 | [12 empty] | 34.34 | Relative Uncertainty +/-10% | [6 empty] | 220.51 | Relative Uncertainty +/-10%
61718126 | 1982-05-05 10:49 | 10:49:00 | 1982-05-05 | 5 | 1982 | 05 May 1982 10:49:00 (Known minute) | 19820505104900617181266 | WA-S-SWRISHIST | 61718126 |  | Grab sample | Standard sample | Top of casing |  | Water | Container | Not assigned | HGW |  | Unrestricted |  |  | RS24428-1982 | [12 empty] | 34.29 | Relative Uncertainty +/-10% | [6 empty] | 220.56 | Relative Uncertainty +/-10%
61718126 | 1982-06-30 13:00 | 13:00:00 | 1982-06-30 | 6 | 1982 | 30 Jun 1982 13:00:00 (Known minute) | 19820630130000617181266 | WA-S-SWRISHIST | 61718126 |  | Grab sample | Standard sample | Top of casing |  | Water | Container | Not assigned | HGW |  | Unrestricted |  |  | RS24439-1982 | [12 empty] | 34.27 | Relative Uncertainty +/-10% | [6 empty] | 220.58 | Relative Uncertainty +/-10%
61718126 | 1982-07-28 11:57 | 11:57:00 | 1982-07-28 | 7 | 1982 | 28 Jul 1982 11:57:00 (Known minute) | 19820728115700617181266 | WA-S-SWRISHIST | 61718126 |  | Grab sample | Standard sample | Top of casing |  | Water | Container | Not assigned | HGW |  | Unrestricted |  |  | RS24442-1982 | [12 empty] | 34.3 | Relative Uncertainty +/-10% | [6 empty] | 220.55 | Relative Uncertainty +/-10%
61718126 | 1982-08-30 11:33 | 11:33:00 | 1982-08-30 | 8 | 1982 | 30 Aug 1982 11:33:00 (Known minute) | 19820830113300617181266 | WA-S-SWRISHIST | 61718126 |  | Grab sample | Standard sample | Top of casing |  | Water | Container | Not assigned | HGW |  | Unrestricted |  |  | RS24455-1982 | [12 empty] | 34.225 | Relative Uncertainty +/-10% | [6 empty] | 220.625 | Relative Uncertainty +/-10%
61718126 | 1982-09-28 13:25 | 13:25:00 | 1982-09-28 | 9 | 1982 | 28 Sep 1982 13:25:00 (Known minute) | 19820928132500617181266 | WA-S-SWRISHIST | 61718126 |  | Grab sample | Standard sample | Top of casing |  | Water | Container | Not assigned | HGW |  | Unrestricted |  |  | RS24462-1982 | [12 empty] | 34.28 | Relative Uncertainty +/-10% | [6 empty] | 220.57 | Relative Uncertainty +/-10%
61718126 | 1982-11-03 09:59 | 09:59:00 | 1982-11-03 | 11 | 1982 | 03 Nov 1982 09:59:00 (Known minute) | 19821103095900617181266 | WA-S-SWRISHIST | 61718126 |  | Grab sample | Standard sample | Top of casing |  | Water | Container | Not assigned | HGW |  | Unrestricted |  |  | RS24465-1982 | [12 empty] | 34.25 | Relative Uncertainty +/-10% | [6 empty] | 220.6 | Relative Uncertainty +/-10%
61718126 | 1982-12-14 13:34 | 13:34:00 | 1982-12-14 | 12 | 1982 | 14 Dec 1982 13:34:00 (Known minute) | 19821214133400617181266 | WA-S-SWRISHIST | 61718126 |  | Grab sample | Standard sample | Top of casing |  | Water | Container | Not assigned | HGW |  | Unrestricted |  |  | RS24474-1982 | [12 empty] | 34.24 | Relative Uncertainty +/-10% | [6 empty] | 220.61 | Relative Uncertainty +/-10%
61718126 | 1983-01-25 12:15 | 12:15:00 | 1983-01-25 | 1 | 1983 | 25 Jan 1983 12:15:00 (Known minute) | 19830125121500617181266 | WA-S-SWRISHIST | 61718126 |  | Grab sample | Standard sample | Top of casing |  | Water | Container | Not assigned | HGW |  | Unrestricted |  |  | RS24472-1983 | [12 empty] | 34.2 | Relative Uncertainty +/-10% | [6 empty] | 220.65 | Relative Uncertainty +/-10%
61718126 | 1983-04-27 11:36 | 11:36:00 | 1983-04-27 | 4 | 1983 | 27 Apr 1983 11:36:00 (Known minute) | 19830427113600617181266 | WA-S-SWRISHIST | 61718126 |  | Grab sample | Standard sample | Top of casing |  | Water | Container | Not assigned | HGW |  | Unrestricted |  |  | RS24492-1983 | [12 empty] | 34.19 | Relative Uncertainty +/-10% | [6 empty] | 220.66 | Relative Uncertainty +/-10%
61718126 | 1983-05-23 10:25 | 10:25:00 | 1983-05-23 | 5 | 1983 | 23 May 1983 10:25:00 (Known minute) | 19830523102500617181266 | WA-S-SWRISHIST | 61718126 |  | Grab sample | Standard sample | Top of casing |  | Water | Container | Not assigned | HGW |  | Unrestricted |  |  | RS24499-1983 | [12 empty] | 34.2 | Relative Uncertainty +/-10% | [6 empty] | 220.65 | Relative Uncertainty +/-10%
61718126 | 1983-06-22 11:59 | 11:59:00 | 1983-06-22 | 6 | 1983 | 22 Jun 1983 11:59:00 (Known minute) | 19830622115900617181266 | WA-S-SWRISHIST | 61718126 |  | Grab sample | Standard sample | Top of casing |  | Water | Container | Not assigned | HGW |  | Unrestricted |  |  | RS24507-1983 | [12 empty] | 34.175 | Relative Uncertainty +/-10% | [6 empty] | 220.675 | Relative Uncertainty +/-10%
61718126 | 1983-07-19 10:18 | 10:18:00 | 1983-07-19 | 7 | 1983 | 19 Jul 1983 10:18:00 (Known minute) | 19830719101800617181266 | WA-S-SWRISHIST | 61718126 |  | Grab sample | Standard sample | Top of casing | 34.33 | Water | Container | Not assigned | HGW |  | Unrestricted |  |  | RS24517-1983 | [12 empty] | 34.23 | Relative Uncertainty +/-10% | [6 empty] | 220.62 | Relative Uncertainty +/-10%
61718126 | 1983-08-15 10:05 | 10:05:00 | 1983-08-15 | 8 | 1983 | 15 Aug 1983 10:05:00 (Known minute) | 19830815100500617181266 | WA-S-SWRISHIST | 61718126 |  | Grab sample | Standard sample | Top of casing | 34.3 | Water | Container | Not assigned | HGW |  | Unrestricted |  |  | RS24528-1983 | [12 empty] | 34.19 | Relative Uncertainty +/-10% | [6 empty] | 220.66 | Relative Uncertainty +/-10%
61718126 | 1983-09-12 11:50 | 11:50:00 | 1983-09-12 | 9 | 1983 | 12 Sep 1983 11:50:00 (Known minute) | 19830912115000617181266 | WA-S-SWRISHIST | 61718126 |  | Grab sample | Standard sample | Top of casing | 34.02 | Water | Container | Not assigned | HGW |  | Unrestricted |  |  | RS24535-1983 | [12 empty] | 34.08 | Relative Uncertainty +/-10% | [6 empty] | 220.77 | Relative Uncertainty +/-10%
61718126 | 1983-10-19 13:17 | 13:17:00 | 1983-10-19 | 10 | 1983 | 19 Oct 1983 13:17:00 (Known minute) | 19831019131700617181266 | WA-S-SWRISHIST | 61718126 |  | Grab sample | Standard sample | Top of casing | 34.3 | Water | Container | Not assigned | HGW |  | Unrestricted |  |  | RS24545-1983 | [12 empty] | 34.14 | Relative Uncertainty +/-10% | [6 empty] | 220.71 | Relative Uncertainty +/-10%
61718126 | 1983-11-22 10:57 | 10:57:00 | 1983-11-22 | 11 | 1983 | 22 Nov 1983 10:57:00 (Known minute) | 19831122105700617181266 | WA-S-SWRISHIST | 61718126 |  | Grab sample | Standard sample | Top of casing | 34.3 | Water | Container | Not assigned | HGW |  | Unrestricted |  |  | RS24550-1983 | [12 empty] | 34.12 | Relative Uncertainty +/-10% | [6 empty] | 220.73 | Relative Uncertainty +/-10%
61718126 | 1983-12-12 11:41 | 11:41:00 | 1983-12-12 | 12 | 1983 | 12 Dec 1983 11:41:00 (Known minute) | 19831212114100617181266 | WA-S-SWRISHIST | 61718126 |  | Grab sample | Standard sample | Top of casing | 34.3 | Water | Container | Not assigned | HGW |  | Unrestricted |  |  | RS24561-1983 | [12 empty] | 34.1 | Relative Uncertainty +/-10% | [6 empty] | 220.75 | Relative Uncertainty +/-10%
61718126 | 1984-03-13 14:02 | 14:02:00 | 1984-03-13 | 3 | 1984 | 13 Mar 1984 14:02:00 (Known minute) | 19840313140200617181266 | WA-S-SWRISHIST | 61718126 |  | Grab sample | Standard sample | Top of casing | 34.3 | Water | Container | Not assigned | HGW |  | Unrestricted |  |  | RS24591-1984 | [12 empty] | 34.1 | Relative Uncertainty +/-10% | [6 empty] | 220.75 | Relative Uncertainty +/-10%
61718126 | 1984-06-14 11:03 | 11:03:00 | 1984-06-14 | 6 | 1984 | 14 Jun 1984 11:03:00 (Known minute) | 19840614110300617181266 | WA-S-SWRISHIST | 61718126 |  | Grab sample | Standard sample | Top of casing | 36 | Water | Container | Not assigned | HGW |  | Unrestricted |  |  | RS24651-1984 | [12 empty] | 34 | Relative Uncertainty +/-10% | [6 empty] | 220.85 | Relative Uncertainty +/-10%
61718126 | 1984-12-18 11:34 | 11:34:00 | 1984-12-18 | 12 | 1984 | 18 Dec 1984 11:34:00 (Known minute) | 19841218113400617181266 | WA-S-SWRISHIST | 61718126 |  | Grab sample | Standard sample | Top of casing | 34.3 | Water | Container | Not assigned | HGW |  | Unrestricted |  |  | RS24734-1984 | [12 empty] | 33.97 | Relative Uncertainty +/-10% | [6 empty] | 220.88 | Relative Uncertainty +/-10%
61718126 | 1985-03-20 11:45 | 11:45:00 | 1985-03-20 | 3 | 1985 | 20 Mar 1985 11:45:00 (Known minute) | 19850320114500617181266 | WA-S-SWRISHIST | 61718126 |  | Grab sample | Standard sample | Top of casing | 33.93 | Water | Container | Not assigned | HGW |  | Unrestricted |  |  | RS24759-1985 | [12 empty] | 33.73 | Relative Uncertainty +/-10% | [6 empty] | 221.12 | Relative Uncertainty +/-10%
61718126 | 1985-06-20 11:30 | 11:30:00 | 1985-06-20 | 6 | 1985 | 20 Jun 1985 11:30:00 (Known minute) | 19850620113000617181266 | WA-S-SWRISHIST | 61718126 |  | Grab sample | Standard sample | Top of casing | 33.9 | Water | Container | Not assigned | HGW |  | Unrestricted |  |  | RS24779-1985 | [12 empty] | 33.59 | Relative Uncertainty +/-10% | [6 empty] | 221.26 | Relative Uncertainty +/-10%
61718126 | 1985-09-10 11:41 | 11:41:00 | 1985-09-10 | 9 | 1985 | 10 Sep 1985 11:41:00 (Known minute) | 19850910114100617181266 | WA-S-SWRISHIST | 61718126 |  | Grab sample | Standard sample | Top of casing | 33.9 | Water | Container | Not assigned | HGW |  | Unrestricted |  |  | RS24801-1985 | [12 empty] | 33.55 | Relative Uncertainty +/-10% | [6 empty] | 221.3 | Relative Uncertainty +/-10%
61718126 | 1985-11-12 12:30 | 12:30:00 | 1985-11-12 | 11 | 1985 | 12 Nov 1985 12:30:00 (Known minute) | 19851112123000617181266 | WA-S-SWRISHIST | 61718126 |  | Grab sample | Standard sample | Top of casing | 35.6 | Water | Container | Not assigned | HGW |  | Unrestricted |  |  | RS24816-1985 | [12 empty] | 35.1 | Relative Uncertainty +/-10% | [6 empty] | 219.75 | Relative Uncertainty +/-10%
61718126 | 1986-03-24 12:21 | 12:21:00 | 1986-03-24 | 3 | 1986 | 24 Mar 1986 12:21:00 (Known minute) | 19860324122100617181266 | WA-S-SWRISHIST | 61718126 |  | Grab sample | Standard sample | Top of casing | 35 | Water | Container | Not assigned | HGW |  | Unrestricted |  |  | RS24847-1986 | [12 empty] | 34.38 | Relative Uncertainty +/-10% | [6 empty] | 220.47 | Relative Uncertainty +/-10%
61718126 | 1986-06-24 13:37 | 13:37:00 | 1986-06-24 | 6 | 1986 | 24 Jun 1986 13:37:00 (Known minute) | 19860624133700617181266 | WA-S-SWRISHIST | 61718126 |  | Grab sample | Standard sample | Top of casing | 34.7 | Water | Container | Not assigned | HGW |  | Unrestricted |  |  | RS24876-1986 | [12 empty] | 34.35 | Relative Uncertainty +/-10% | [6 empty] | 220.5 | Relative Uncertainty +/-10%
61718126 | 1986-09-10 10:42 | 10:42:00 | 1986-09-10 | 9 | 1986 | 10 Sep 1986 10:42:00 (Known minute) | 19860910104200617181266 | WA-S-SWRISHIST | 61718126 |  | Grab sample | Standard sample | Top of casing | 34 | Water | Container | Not assigned | HGW |  | Unrestricted |  |  | RS24911-1986 | [12 empty] | 33.3 | Relative Uncertainty +/-10% | [6 empty] | 221.55 | Relative Uncertainty +/-10%
61718126 | 1986-12-16 11:10 | 11:10:00 | 1986-12-16 | 12 | 1986 | 16 Dec 1986 11:10:00 (Known minute) | 19861216111000617181266 | WA-S-SWRISHIST | 61718126 |  | Grab sample | Standard sample | Top of casing | 33.7 | Water | Container | Not assigned | HGW |  | Unrestricted |  |  | RS24964-1986 | [12 empty] | 33.31 | Relative Uncertainty +/-10% | [6 empty] | 221.54 | Relative Uncertainty +/-10%
61718126 | 1987-02-24 10:30 | 10:30:00 | 1987-02-24 | 2 | 1987 | 24 Feb 1987 10:30:00 (Known minute) | 19870224103000617181266 | WA-S-SWRISHIST | 61718126 |  | Grab sample | Standard sample | Top of casing | 67.5 | Water | Container | Not assigned | HGW |  | Unrestricted |  |  | RS24991-1987 | [12 empty] | 33.18 | Relative Uncertainty +/-10% | [6 empty] | 221.67 | Relative Uncertainty +/-10%
61718126 | 1987-06-22 11:44 | 11:44:00 | 1987-06-22 | 6 | 1987 | 22 Jun 1987 11:44:00 (Known minute) | 19870622114400617181266 | WA-S-SWRISHIST | 61718126 |  | Grab sample | Standard sample | Top of casing | 33.9 | Water | Container | Not assigned | HGW |  | Unrestricted |  |  | RS24075-1987 | [12 empty] | 33.25 | Relative Uncertainty +/-10% | [6 empty] | 221.6 | Relative Uncertainty +/-10%
61718126 | 1987-09-16 11:55 | 11:55:00 | 1987-09-16 | 9 | 1987 | 16 Sep 1987 11:55:00 (Known minute) | 19870916115500617181266 | WA-S-SWRISHIST | 61718126 |  | Grab sample | Standard sample | Top of casing | 33.6 | Water | Container | Not assigned | HGW |  | Unrestricted |  |  | RS24133-1987 | [12 empty] | 33.08 | Relative Uncertainty +/-10% | [6 empty] | 221.77 | Relative Uncertainty +/-10%
61718126 | 1987-12-07 11:43 | 11:43:00 | 1987-12-07 | 12 | 1987 | 07 Dec 1987 11:43:00 (Known minute) | 19871207114300617181266 | WA-S-SWRISHIST | 61718126 |  | Grab sample | Standard sample | Top of casing | 33.9 | Water | Container | Not assigned | HGW |  | Unrestricted |  |  | RS24191-1987 | [12 empty] | 33.12 | Relative Uncertainty +/-10% | [6 empty] | 221.73 | Relative Uncertainty +/-10%
61718126 | 1988-02-29 11:47 | 11:47:00 | 1988-02-29 | 2 | 1988 | 29 Feb 1988 11:47:00 (Known minute) | 19880229114700617181266 | WA-S-SWRISHIST | 61718126 |  | Grab sample | Standard sample | Top of casing | 33.9 | Water | Container | Not assigned | HGW |  | Unrestricted |  |  | RS24255-1988 | [12 empty] | 33.08 | Relative Uncertainty +/-10% | [6 empty] | 221.77 | Relative Uncertainty +/-10%
61718126 | 1988-06-29 10:21 | 10:21:00 | 1988-06-29 | 6 | 1988 | 29 Jun 1988 10:21:00 (Known minute) | 19880629102100617181266 | WA-S-SWRISHIST | 61718126 |  | Grab sample | Standard sample | Top of casing | 33.7 | Water | Container | Not assigned | HGW |  | Unrestricted |  |  | RS24329-1988 | [12 empty] | 33.08 | Relative Uncertainty +/-10% | [6 empty] | 221.77 | Relative Uncertainty +/-10%
61718126 | 1989-03-30 11:16 | 11:16:00 | 1989-03-30 | 3 | 1989 | 30 Mar 1989 11:16:00 (Known minute) | 19890330111600617181266 | WA-S-SWRISHIST | 61718126 |  | Grab sample | Standard sample | Top of casing | 33.5 | Water | Container | Not assigned | HGW |  | Unrestricted |  |  | RS24493-1989 | [12 empty] | 32.835 | Relative Uncertainty +/-10% | [6 empty] | 222.015 | Relative Uncertainty +/-10%
61718126 | 1989-08-16 11:26 | 11:26:00 | 1989-08-16 | 8 | 1989 | 16 Aug 1989 11:26:00 (Known minute) | 19890816112600617181266 | WA-S-SWRISHIST | 61718126 |  | Grab sample | Standard sample | Top of casing | 33.35 | Water | Container | Not assigned | HGW |  | Unrestricted |  |  | RS24582-1989 | [12 empty] | 32.77 | Relative Uncertainty +/-10% | [6 empty] | 222.08 | Relative Uncertainty +/-10%
61718126 | 1990-05-10 11:10 | 11:10:00 | 1990-05-10 | 5 | 1990 | 10 May 1990 11:10:00 (Known minute) | 19900510111000617181266 | WA-S-SWRISHIST | 61718126 |  | Grab sample | Standard sample | Top of casing | 33.2 | Water | Container | Not assigned | HGW |  | Unrestricted |  |  | RS24719-1990 | [12 empty] | 32.585 | Relative Uncertainty +/-10% | [6 empty] | 222.265 | Relative Uncertainty +/-10%
61718126 | 1990-09-26 11:47 | 11:47:00 | 1990-09-26 | 9 | 1990 | 26 Sep 1990 11:47:00 (Known minute) | 19900926114700617181266 | WA-S-SWRISHIST | 61718126 |  | Grab sample | Standard sample | Top of casing | 33 | Water | Container | Not assigned | HGW |  | Unrestricted |  |  | RS24772-1990 | [12 empty] | 32.54 | Relative Uncertainty +/-10% | [6 empty] | 222.31 | Relative Uncertainty +/-10%
61718126 | 1991-04-22 11:38 | 11:38:00 | 1991-04-22 | 4 | 1991 | 22 Apr 1991 11:38:00 (Known minute) | 19910422113800617181266 | WA-S-SWRISHIST | 61718126 |  | Grab sample | Standard sample | Top of casing | 33 | Water | Container | Not assigned | HGW |  | Unrestricted |  |  | RS24844-1991 | [12 empty] | 32.42 | Relative Uncertainty +/-10% | [6 empty] | 222.43 | Relative Uncertainty +/-10%
61718126 | 1991-08-21 11:59 | 11:59:00 | 1991-08-21 | 8 | 1991 | 21 Aug 1991 11:59:00 (Known minute) | 19910821115900617181266 | WA-S-SWRISHIST | 61718126 |  | Grab sample | Standard sample | Top of casing |  | Water | Container | Not assigned | HGW |  | Unrestricted |  |  | RS24875-1991 | [12 empty] | 32.46 | Relative Uncertainty +/-10% | [6 empty] | 222.39 | Relative Uncertainty +/-10%
61718126 | 1992-03-16 10:46 | 10:46:00 | 1992-03-16 | 3 | 1992 | 16 Mar 1992 10:46:00 (Known minute) | 19920316104600617181266 | WA-S-SWRISHIST | 61718126 |  | Grab sample | Standard sample | Top of casing |  | Water | Container | Not assigned | HGW |  | Unrestricted |  |  | RS24910-1992 | [12 empty] | 32.31 | Relative Uncertainty +/-10% | [6 empty] | 222.54 | Relative Uncertainty +/-10%
61718126 | 1992-07-08 12:03 | 12:03:00 | 1992-07-08 | 7 | 1992 | 08 Jul 1992 12:03:00 (Known minute) | 19920708120300617181266 | WA-S-SWRISHIST | 61718126 |  | Grab sample | Standard sample | Top of casing |  | Water | Container | Not assigned | HGW |  | Unrestricted |  |  | RS24918-1992 | [12 empty] | 32.275 | Relative Uncertainty +/-10% | [6 empty] | 222.575 | Relative Uncertainty +/-10%
61718126 | 1992-11-24 11:38 | 11:38:00 | 1992-11-24 | 11 | 1992 | 24 Nov 1992 11:38:00 (Known minute) | 19921124113800617181266 | WA-S-SWRISHIST | 61718126 |  | Grab sample | Standard sample | Top of casing |  | Water | Container | Not assigned | HGW |  | Unrestricted |  |  | RS24943-1992 | [12 empty] | 32.24 | Relative Uncertainty +/-10% | [6 empty] | 222.61 | Relative Uncertainty +/-10%
61718126 | 1993-03-03 11:57 | 11:57:00 | 1993-03-03 | 3 | 1993 | 03 Mar 1993 11:57:00 (Known minute) | 19930303115700617181266 | WA-S-SWRISHIST | 61718126 |  | Grab sample | Standard sample | Top of casing |  | Water | Container | Not assigned | HGW |  | Unrestricted |  |  | RS24948-1993 | [12 empty] | 32.11 | Relative Uncertainty +/-10% | [6 empty] | 222.74 | Relative Uncertainty +/-10%
61718126 | 1993-08-27 11:47 | 11:47:00 | 1993-08-27 | 8 | 1993 | 27 Aug 1993 11:47:00 (Known minute) | 19930827114700617181266 | WA-S-SWRISHIST | 61718126 |  | Grab sample | Standard sample | Top of casing |  | Water | Container | Not assigned | HGW |  | Unrestricted |  |  | RS24986-1993 | [12 empty] | 31.99 | Relative Uncertainty +/-10% | [6 empty] | 222.86 | Relative Uncertainty +/-10%
61718126 | 1994-02-17 10:03 | 10:03:00 | 1994-02-17 | 2 | 1994 | 17 Feb 1994 10:03:00 (Known minute) | 19940217100300617181266 | WA-S-SWRISHIST | 61718126 |  | Grab sample | Standard sample | Top of casing |  | Water | Container | Not assigned | HGW |  | Unrestricted |  |  | RS24009-1994 | [12 empty] | 31.83 | Relative Uncertainty +/-10% | [6 empty] | 223.02 | Relative Uncertainty +/-10%
61718126 | 1994-08-31 12:03 | 12:03:00 | 1994-08-31 | 8 | 1994 | 31 Aug 1994 12:03:00 (Known minute) | 19940831120300617181266 | WA-S-SWRISHIST | 61718126 |  | Grab sample | Standard sample | Top of casing |  | Water | Container | Not assigned | HGW |  | Unrestricted |  |  | RS24027-1994 | [12 empty] | 31.64 | Relative Uncertainty +/-10% | [6 empty] | 223.21 | Relative Uncertainty +/-10%
61718126 | 1995-10-17 11:55 | 11:55:00 | 1995-10-17 | 10 | 1995 | 17 Oct 1995 11:55:00 (Known minute) | 19951017115500617181266 | WA-S-SWRISHIST | 61718126 |  | Grab sample | Standard sample | Top of casing |  | Water | Container | Not assigned | HGW |  | Unrestricted |  |  | RS24045-1995 | [12 empty] | 31.42 | Relative Uncertainty +/-10% | [6 empty] | 223.43 | Relative Uncertainty +/-10%
61718126 | 1996-07-04 12:04 | 12:04:00 | 1996-07-04 | 7 | 1996 | 04 Jul 1996 12:04:00 (Known minute) | 19960704120400617181266 | WA-S-SWRISHIST | 61718126 |  | Grab sample | Standard sample | Top of casing |  | Water | Container | Not assigned | HGW |  | Unrestricted |  |  | RS24051-1996 | [12 empty] | 31.33 | Relative Uncertainty +/-10% | [6 empty] | 223.52 | Relative Uncertainty +/-10%
61718126 | 1996-12-18 11:55 | 11:55:00 | 1996-12-18 | 12 | 1996 | 18 Dec 1996 11:55:00 (Known minute) | 19961218115500617181266 | WA-S-SWRISHIST | 61718126 |  | Grab sample | Standard sample | Top of casing |  | Water | Container | Not assigned | HGW |  | Unrestricted |  |  | RS24066-1996 | [12 empty] | 31.14 | Relative Uncertainty +/-10% | [6 empty] | 223.71 | Relative Uncertainty +/-10%
61718126 | 1997-06-12 10:30 | 10:30:00 | 1997-06-12 | 6 | 1997 | 12 Jun 1997 10:30:00 (Known minute) | 19970612103000617181266 | WA-S-SWRISHIST | 61718126 |  | Grab sample | Standard sample | Top of casing |  | Water | Container | Not assigned | HGW |  | Unrestricted |  |  | RS24085-1997 | [12 empty] | 30.96 | Relative Uncertainty +/-10% | [6 empty] | 223.89 | Relative Uncertainty +/-10%
61718126 | 1998-01-28 11:29 | 11:29:00 | 1998-01-28 | 1 | 1998 | 28 Jan 1998 11:29:00 (Known minute) | 19980128112900617181266 | WA-S-SWRISHIST | 61718126 |  | Grab sample | Standard sample | Top of casing |  | Water | Container | Not assigned | HGW |  | Unrestricted |  |  | RS24114-1998 | [12 empty] | 30.67 | Relative Uncertainty +/-10% | [6 empty] | 224.18 | Relative Uncertainty +/-10%
61718126 | 1998-06-24 11:02 | 11:02:00 | 1998-06-24 | 6 | 1998 | 24 Jun 1998 11:02:00 (Known minute) | 19980624110200617181266 | WA-S-SWRISHIST | 61718126 |  | Grab sample | Standard sample | Top of casing |  | Water | Container | Not assigned | HGW |  | Unrestricted |  |  | RS24130-1998 | [12 empty] | 30.535 | Relative Uncertainty +/-10% | [6 empty] | 224.315 | Relative Uncertainty +/-10%
61718126 | 1998-09-23 12:40 | 12:40:00 | 1998-09-23 | 9 | 1998 | 23 Sep 1998 12:40:00 (Known minute) | 19980923124000617181266 | WA-S-SWRISHIST | 61718126 |  | Grab sample | Standard sample | Top of casing |  | Water | Container | Not assigned | HGW |  | Unrestricted |  |  | RS24142-1998 | [12 empty] | 30.47 | Relative Uncertainty +/-10% | [6 empty] | 224.38 | Relative Uncertainty +/-10%
61718126 | 1999-12-21 12:28 | 12:28:00 | 1999-12-21 | 12 | 1999 | 21 Dec 1999 12:28:00 (Known minute) | 19991221122800617181266 | WA-S-SWRISHIST | 61718126 |  | Grab sample | Standard sample | Top of casing |  | Water | Container | Not assigned | HGW |  | Unrestricted |  |  | RS24164-1999 | [12 empty] | 30.01 | Relative Uncertainty +/-10% | [6 empty] | 224.84 | Relative Uncertainty +/-10%
61718126 | 2000-11-15 13:10 | 13:10:00 | 2000-11-15 | 11 | 2000 | 15 Nov 2000 13:10:00 (Known minute) | 20001115131000617181266 | MW-G-GMGER | 61718126 |  | Insitu | Standard sample | Top of casing |  | Water | None | Not assigned | HGW |  | Unrestricted |  |  | RS24170-2000 | [12 empty] | 29.37 | Relative Uncertainty +/-10% | [6 empty] | 225.48 | Relative Uncertainty +/-10%
61718126 | 2001-12-13 12:25 | 12:25:00 | 2001-12-13 | 12 | 2001 | 13 Dec 2001 12:25:00 (Known minute) | 20011213122500617181266 | MW-G-GMGER | 61718126 |  | Insitu | Standard sample | Top of casing |  | Water | None | Not assigned | HGW |  | Unrestricted |  |  | 15707 | [12 empty] | 29.46 | Relative Uncertainty +/-10% | [6 empty] | 225.39 | Relative Uncertainty +/-10%
61718126 | 2002-06-24 13:00 | 13:00:00 | 2002-06-24 | 6 | 2002 | 24 Jun 2002 13:00:00 (Known minute) | 20020624130000617181266 | MW-G-GMGER | 61718126 |  | Insitu | Standard sample | Top of casing |  | Water | None | Not assigned | HGW |  | Unrestricted |  |  | 15711 | [12 empty] | 29.32 | Relative Uncertainty +/-10% | [6 empty] | 225.53 | Relative Uncertainty +/-10%
61718126 | 2003-04-03 13:52 | 13:52:00 | 2003-04-03 | 4 | 2003 | 03 Apr 2003 13:52:00 (Known minute) | 20030403135200617181266 | MW-G-GMGER | 61718126 |  | Insitu | Standard sample | Top of casing |  | Water | None | Not assigned | HGW |  | Unrestricted |  |  | 15745 | [12 empty] | 29.13 | Relative Uncertainty +/-10% | [6 empty] | 225.72 | Relative Uncertainty +/-10%
61718126 | 2003-10-06 12:41 | 12:41:00 | 2003-10-06 | 10 | 2003 | 06 Oct 2003 12:41:00 (Known minute) | 20031006124100617181266 | MW-G-GMGER | 61718126 |  | Insitu | Standard sample | Top of casing |  | Water | None | Not assigned | HGW |  | Unrestricted |  |  | 23204 | [12 empty] | 29.13 | Relative Uncertainty +/-10% | [6 empty] | 225.72 | Relative Uncertainty +/-10%
61718126 | 2004-05-27 12:25 | 12:25:00 | 2004-05-27 | 5 | 2004 | 27 May 2004 12:25:00 (Known minute) | 20040527122500617181266 | MW-G-GMGER | 61718126 |  | Insitu | Standard sample | Top of casing |  | Water | None | Not assigned | HGW |  | Unrestricted |  |  | 23159 | [12 empty] | 29.07 | Relative Uncertainty +/-10% | [6 empty] | 225.78 | Relative Uncertainty +/-10%
61718126 | 2004-11-11 11:29 | 11:29:00 | 2004-11-11 | 11 | 2004 | 11 Nov 2004 11:29:00 (Known minute) | 20041111112900617181266 | MW-G-GMGER | 61718126 |  | Insitu | Standard sample | Top of casing |  | Water | None | Not assigned | HGW |  | Unrestricted |  |  | 23176 | [12 empty] | 29 | Relative Uncertainty +/-10% | [6 empty] | 225.85 | Relative Uncertainty +/-10%
61718126 | 2005-05-31 10:40 | 10:40:00 | 2005-05-31 | 5 | 2005 | 31 May 2005 10:40:00 (Known minute) | 20050531104000617181266 | MW-G-GMGER | 61718126 |  | Insitu | Standard sample | Top of casing |  | Water | None | Not assigned | HGW |  | Unrestricted |  |  | 23185 | [12 empty] | 28.935 | Relative Uncertainty +/-10% | [6 empty] | 225.915 | Relative Uncertainty +/-10%
61718126 | 2006-08-02 12:04 | 12:04:00 | 2006-08-02 | 8 | 2006 | 02 Aug 2006 12:04:00 (Known minute) | 20060802120400617181266 | MW-G-GMGER | 61718126 |  | Insitu | Standard sample | Top of casing |  | Water | None | Not assigned | HGW |  | Unrestricted |  |  | 27121 | [12 empty] | 28.71 | Relative Uncertainty +/-10% | [6 empty] | 226.14 | Relative Uncertainty +/-10%
61718126 | 2007-05-01 11:53 | 11:53:00 | 2007-05-01 | 5 | 2007 | 01 May 2007 11:53:00 (Known minute) | 20070501115300617181266 | MW-G-GMGER | 61718126 |  | Insitu | Standard sample | Top of casing |  | Water | None | Not assigned | HGW |  | Unrestricted |  |  | 23217 | [12 empty] | 28.61 | Relative Uncertainty +/-10% | [6 empty] | 226.24 | Relative Uncertainty +/-10%
61718126 | 2007-11-21 11:12 | 11:12:00 | 2007-11-21 | 11 | 2007 | 21 Nov 2007 11:12:00 (Known minute) | 20071121111200617181266 | MW-G-GMGER | 61718126 |  | Insitu | Standard sample | Top of casing |  | Water | None | Not assigned | HGW |  | Unrestricted |  |  | 27143 | [12 empty] | 28.6 | Relative Uncertainty +/-10% | [6 empty] | 226.25 | Relative Uncertainty +/-10%
61718126 | 2008-05-21 12:32 | 12:32:00 | 2008-05-21 | 5 | 2008 | 21 May 2008 12:32:00 (Known minute) | 20080521123200617181266 | MW-G-GMGER | 61718126 |  | Insitu | Standard sample | Top of casing |  | Water | None | Not assigned | HGW |  | Unrestricted |  |  | 27136 | [12 empty] | 28.51 | Relative Uncertainty +/-10% | [6 empty] | 226.34 | Relative Uncertainty +/-10%
61718126 | 2008-11-10 11:46 | 11:46:00 | 2008-11-10 | 11 | 2008 | 10 Nov 2008 11:46:00 (Known minute) | 20081110114600617181266 | MW-G-GMGER | 61718126 |  | Insitu | Standard sample | Top of casing |  | Water | None | Not assigned | HGW |  | Unrestricted |  |  | 27147 | [12 empty] | 28.48 | Relative Uncertainty +/-10% | [6 empty] | 226.37 | Relative Uncertainty +/-10%
61718126 | 2009-04-07 11:32 | 11:32:00 | 2009-04-07 | 4 | 2009 | 07 Apr 2009 11:32:00 (Known minute) | 20090407113200617181266 | MW-G-GMGER | 61718126 |  | Insitu | Standard sample | Top of casing |  | Water | None | Not assigned | HGW |  | Unrestricted |  |  | 23233 | [12 empty] | 28.49 | Relative Uncertainty +/-10% | [6 empty] | 226.36 | Relative Uncertainty +/-10%
61718126 | 2010-05-04 11:40 | 11:40:00 | 2010-05-04 | 5 | 2010 | 04 May 2010 11:40:00 (Known minute) | 20100504114000617181266 | MW-G-GMGER | 61718126 |  | Insitu | Standard sample | Top of casing |  | Water | None | Not assigned | HGW |  | Unrestricted |  |  | 23250 | [12 empty] | 28.42 | Relative Uncertainty +/-10% | [6 empty] | 226.43 | Relative Uncertainty +/-10%
61718126 | 2010-09-30 12:01 | 12:01:00 | 2010-09-30 | 9 | 2010 | 30 Sep 2010 12:01:00 (Known minute) | 20100930120100617181266 | MW-G-GMGER | 61718126 |  | Insitu | Standard sample | Top of casing |  | Water | None | Not assigned | HGW |  | Unrestricted |  |  | 35379 | [12 empty] | 27.81 | Relative Uncertainty +/-10% | [6 empty] | 226.504 | Relative Uncertainty +/-10%
61718126 | 2011-04-07 11:59 | 11:59:00 | 2011-04-07 | 4 | 2011 | 07 Apr 2011 11:59:00 (Known minute) | 20110407115900617181266 | MW-G-GMGER | 61718126 |  | Insitu | Standard sample | Top of casing |  | Water | None | Not assigned | HGW |  | Unrestricted |  |  | 35388 | [12 empty] | 27.9 | Relative Uncertainty +/-10% | [6 empty] | 226.414 | Relative Uncertainty +/-10%
61718126 | 2011-11-03 11:30 | 11:30:00 | 2011-11-03 | 11 | 2011 | 03 Nov 2011 11:30:00 (Known minute) | 20111103113000617181266 | MW-G-GMGER | 61718126 |  | Insitu | Standard sample | Top of casing |  | Water | None | Not assigned | HGW |  | Unrestricted |  |  | 52351 | [12 empty] | 27.775 | Relative Uncertainty +/-10% | [6 empty] | 226.539 | Relative Uncertainty +/-10%
61718126 | 2012-04-17 12:48 | 12:48:00 | 2012-04-17 | 4 | 2012 | 17 Apr 2012 12:48:00 (Known minute) | 20120417124800617181266 | MW-G-GMGER | 61718126 |  | Insitu | Standard sample | Top of casing |  | Water | None | Not assigned | HGW |  | Unrestricted |  |  | 100409 | [12 empty] | 27.84 | Relative Uncertainty +/-10% | [6 empty] | 226.474 | Relative Uncertainty +/-10%
61718126 | 2012-09-24 12:13 | 12:13:00 | 2012-09-24 | 9 | 2012 | 24 Sep 2012 12:13:00 (Known minute) | 20120924121300617181266 | MW-G-GMGER | 61718126 |  | Insitu | Standard sample | Top of casing |  | Water | None | Not assigned | HGW |  | Unrestricted |  |  | 100417 | [12 empty] | 27.76 | Relative Uncertainty +/-10% | [6 empty] | 226.554 | Relative Uncertainty +/-10%
61718126 | 2013-03-26 12:03 | 12:03:00 | 2013-03-26 | 3 | 2013 | 26 Mar 2013 12:03:00 (Known minute) | 20130326120300617181266 | MW-G-GMGER | 61718126 |  | Insitu | Standard sample | Top of casing |  | Water | None | Not assigned | HGW |  | Unrestricted |  |  | 100430 | [12 empty] | 27.76 | Relative Uncertainty +/-10% | [6 empty] | 226.554 | Relative Uncertainty +/-10%
61718126 | 2013-09-18 12:19 | 12:19:00 | 2013-09-18 | 9 | 2013 | 18 Sep 2013 12:19:00 (Known minute) | 20130918121900617181266 | MW-G-GMGER | 61718126 |  | Insitu | Standard sample | Top of casing |  | Water | None | Not assigned | HGW |  | Unrestricted |  |  | 100443 | [12 empty] | 27.69 | Relative Uncertainty +/-10% | [6 empty] | 226.624 | Relative Uncertainty +/-10%
61718126 | 2014-04-09 12:19 | 12:19:00 | 2014-04-09 | 4 | 2014 | 09 Apr 2014 12:19:00 (Known minute) | 20140409121900617181266 | MW-G-GMGER | 61718126 |  | Insitu | Standard sample | Top of casing |  | Water | None | Not assigned | HGW |  | Unrestricted |  |  | 100457 | [12 empty] | 27.57 | Relative Uncertainty +/-10% | [6 empty] | 226.744 | Relative Uncertainty +/-10%
61718126 | 2014-11-12 12:27 | 12:27:00 | 2014-11-12 | 11 | 2014 | 12 Nov 2014 12:27:00 (Known minute) | 20141112122700617181266 | MW-G-GMGER | 61718126 |  | Insitu | Standard sample | Top of casing |  | Water | None | Not assigned | HGW |  | Unrestricted |  |  | 100471 | [12 empty] | 27.49 | Relative Uncertainty +/-10% | [6 empty] | 226.824 | Relative Uncertainty +/-10%
61718126 | 2015-04-30 12:25 | 12:25:00 | 2015-04-30 | 4 | 2015 | 30 Apr 2015 12:25:00 (Known minute) | 20150430122500617181266 | MW-G-GMGER | 61718126 |  | Insitu | Standard sample | Top of casing |  | Water | None | Not assigned | HGW |  | Unrestricted |  |  | 100482 | [12 empty] | 27.4 | Relative Uncertainty +/-10% | [6 empty] | 226.914 | Relative Uncertainty +/-10%
61718126 | 2015-11-05 12:34 | 12:34:00 | 2015-11-05 | 11 | 2015 | 05 Nov 2015 12:34:00 (Known minute) | 20151105123400617181266 | MW-G-GMGER | 61718126 |  | Insitu | Standard sample | Top of casing |  | Water | None | Not assigned | HGW |  | Unrestricted |  |  | 100491 | [12 empty] | 27.22 | Relative Uncertainty +/-10% | [6 empty] | 227.094 | Relative Uncertainty +/-10%
61718126 | 2016-04-12 13:25 | 13:25:00 | 2016-04-12 | 4 | 2016 | 12 Apr 2016 13:25:00 (Known minute) | 20160412132500617181266 | MW-G-GMGER | 61718126 |  | Insitu | Standard sample | Top of casing |  | Water | None | Not assigned | HGW |  | Unrestricted |  |  | 100500 | [12 empty] | 27.205 | Relative Uncertainty +/-10% | [6 empty] | 227.109 | Relative Uncertainty +/-10%
61718126 | 2016-10-04 13:00 | 13:00:00 | 2016-10-04 | 10 | 2016 | 04 Oct 2016 13:00:00 (Known minute) | 20161004130000617181266 | MW-G-GMGER | 61718126 |  | Insitu | Standard sample | Measurement Point |  | Water | None | Not assigned | HGW |  | Unrestricted |  |  | 111405 | [12 empty] | 27.045 | Relative Uncertainty +/-10% | [6 empty] | 227.269 | Relative Uncertainty +/-10%
61718126 | 2017-05-02 12:17 | 12:17:00 | 2017-05-02 | 5 | 2017 | 02 May 2017 12:17:00 (Known minute) | 20170502121700617181266 | MW-G-GMGER | 61718126 |  | Insitu | Standard sample | Measurement Point |  | Water | None | Not assigned | HGW |  | Unrestricted |  |  | 110816 | [12 empty] | 26.92 | Relative Uncertainty +/-10% | [6 empty] | 227.394 | Relative Uncertainty +/-10%
61718126 | 2017-11-02 12:24 | 12:24:00 | 2017-11-02 | 11 | 2017 | 02 Nov 2017 12:24:00 (Known minute) | 20171102122400617181266 | MW-G-GMGER | 61718126 |  | Insitu | Standard sample | Measurement Point |  | Water | None | Not assigned | HGW |  | Unrestricted |  |  | 110827 | [12 empty] | 26.69 | Relative Uncertainty +/-10% | [6 empty] | 227.624 | Relative Uncertainty +/-10%
61718126 | 2018-03-16 11:40 | 11:40:00 | 2018-03-16 | 3 | 2018 | 16 Mar 2018 11:40:00 (Known minute) | 20180316114000617181266 | MW-G-GMGER | 61718126 |  | Insitu | Standard sample | Measurement Point |  | Water | None | Not assigned | HGW |  | Unrestricted |  |  | 110833F | [12 empty] | 26.69 | Relative Uncertainty +/-5% | [6 empty] | 227.624 | Relative Uncertainty +/-5%
61718126 | 2018-10-25 11:43 | 11:43:00 | 2018-10-25 | 10 | 2018 | 25 Oct 2018 11:43:00 (Known minute) | 20181025114300617181266 | MW-G-GMGER | 61718126 |  | Insitu | Standard sample | Measurement Point |  | Water | None | Not assigned | HGW |  | Unrestricted |  |  | 110857F | [12 empty] | 26.52 | Relative Uncertainty +/-5% | [6 empty] | 227.794 | Relative Uncertainty +/-5%
61718126 | 2019-03-27 12:04 | 12:04:00 | 2019-03-27 | 3 | 2019 | 27 Mar 2019 12:04:00 (Known minute) | 20190327120400617181266 | MW-G-GMGER | 61718126 |  | Insitu | Standard sample | Measurement Point |  | Water | None | Not assigned | HGW |  | Unrestricted |  |  | 110866F | [12 empty] | 26.47 | Relative Uncertainty +/-5% | [6 empty] | 227.844 | Relative Uncertainty +/-5%
61718126 | 2019-10-30 12:27 | 12:27:00 | 2019-10-30 | 10 | 2019 | 30 Oct 2019 12:27:00 (Known minute) | 20191030122700617181266 | MW-G-GMGER | 61718126 |  | Insitu | Standard sample | Measurement Point |  | Water | None | Not assigned | HGW |  | Unrestricted |  |  | 110874F | [12 empty] | 25.25 | Relative Uncertainty +/-5% | [6 empty] | 229.064 | Relative Uncertainty +/-5%
61718126 | 2020-04-23 11:40 | 11:40:00 | 2020-04-23 | 4 | 2020 | 23 Apr 2020 11:40:00 (Known minute) | 20200423114000617181266 | MW-G-GMGER | 61718126 |  | Insitu | Standard sample | Measurement Point |  | Water | None | Not assigned | HGW |  | Unrestricted |  |  | 110882F | [12 empty] | 26.37 | Relative Uncertainty +/-5% | [6 empty] | 227.944 | Relative Uncertainty +/-5%
61718126 | 2020-11-04 11:20 | 11:20:00 | 2020-11-04 | 11 | 2020 | 04 Nov 2020 11:20:00 (Known minute) | 20201104112000617181266 | MW-G-GMGER | 61718126 |  | Insitu | Standard sample | Measurement Point |  | Water | None | Not assigned | HGW |  | Unrestricted |  |  | 110898F | [12 empty] | 26.26 | Relative Uncertainty +/-5% | [6 empty] | 228.054 | Relative Uncertainty +/-5%
61718126 | 2021-04-07 12:34 | 12:34:00 | 2021-04-07 | 4 | 2021 | 07 Apr 2021 12:34:00 (Known minute) | 20210407123400617181266 | MW-G-GMGER | 61718126 |  | Insitu | Standard sample | Measurement Point |  | Water | None | Not assigned | HGW |  | Unrestricted |  |  | 110901F | [12 empty] | 26.19 | Relative Uncertainty +/-5% | [6 empty] | 228.124 | Relative Uncertainty +/-5%
61718126 | 2021-10-18 12:25 | 12:25:00 | 2021-10-18 | 10 | 2021 | 18 Oct 2021 12:25:00 (Known minute) | 20211018122500617181266 | MW-G-GMGER | 61718126 |  | Insitu | Standard sample | Measurement Point |  | Water | None | Not assigned | HGW |  | Unrestricted |  |  | 110911F | [12 empty] | 26 | Relative Uncertainty +/-5% | [6 empty] | 228.314 | Relative Uncertainty +/-5%
61718126 | 2022-04-21 12:24 | 12:24:00 | 2022-04-21 | 4 | 2022 | 21 Apr 2022 12:24:00 (Known minute) | 20220421122400617181266 | MW-G-GMGER | 61718126 |  | Insitu | Standard sample | Measurement Point |  | Water | None | Not assigned | HGW |  | Unrestricted |  |  | 110921F | [12 empty] | 26 | Relative Uncertainty +/-5% | [6 empty] | 228.314 | Relative Uncertainty +/-5%
61718126 | 2022-10-27 12:44 | 12:44:00 | 2022-10-27 | 10 | 2022 | 27 Oct 2022 12:44:00 (Known minute) | 20221027124400617181266 | MW-G-GMGER | 61718126 |  | Insitu | Standard sample | Measurement Point |  | Water | None | Not assigned | HGW |  | Unrestricted |  |  | 110932F | [12 empty] | 25.68 | Relative Uncertainty +/-5% | [6 empty] | 228.634 | Relative Uncertainty +/-5%
61718126 | 2023-04-06 12:45 | 12:45:00 | 2023-04-06 | 4 | 2023 | 06 Apr 2023 12:45:00 (Known minute) | 20230406124500617181266 | MW-G-GMGER | 61718126 |  | Insitu | Standard sample | Measurement Point |  | Water | None | Not assigned | HGW |  | Unrestricted |  |  | 120319F | [12 empty] | 25.56 | Relative Uncertainty +/-5% | [6 empty] | 228.754 | Relative Uncertainty +/-5%
61718126 | 2023-09-21 12:40 | 12:40:00 | 2023-09-21 | 9 | 2023 | 21 Sep 2023 12:40:00 (Known minute) | 20230921124000617181266 | MW-G-GMGER | 61718126 |  | Insitu | Standard sample | Measurement Point |  | Water | None | Not assigned | HGW |  | Unrestricted |  |  | 120323F | [12 empty] | 25.28 | Relative Uncertainty +/-5% | [6 empty] | 229.034 | Relative Uncertainty +/-5%
61718126 | 2024-04-09 12:39 | 12:39:00 | 2024-04-09 | 4 | 2024 | 09 Apr 2024 12:39:00 (Known minute) | 20240409123900617181266 | MW-G-GMGER | 61718126 |  | Insitu | Standard sample | Measurement Point |  | Water | None | Not assigned | HGW |  | Unrestricted |  |  | 120325F | [12 empty] | 25.22 | Relative Uncertainty +/-5% | [6 empty] | 229.094 | Relative Uncertainty +/-5%
61718126 | 2024-10-10 11:46 | 11:46:00 | 2024-10-10 | 10 | 2024 | 10 Oct 2024 11:46:00 (Known minute) | 20241010114600617181266 | MW-G-GMGER | 61718126 |  | Insitu | Standard sample | Measurement Point |  | Water | None | Not assigned | HGW |  | Unrestricted |  |  | 120330F | [12 empty] | 25.05 | Relative Uncertainty +/-5% | [6 empty] | 229.264 | Relative Uncertainty +/-5%
61718126 | 2025-01-08 11:51 | 11:51:00 | 2025-01-08 | 1 | 2025 | 08 Jan 2025 11:51:00 (Known minute) | 20250108115100617181266 | MW-G-GMGER | 61718126 |  | Insitu | Standard sample | Measurement Point |  | Water | None | Not assigned | HGW |  | Unrestricted |  |  | 120332F | [12 empty] | 25.07 | Relative Uncertainty +/-5% | [6 empty] | 229.244 | Relative Uncertainty +/-5%
61718127 | 1973-07-31 | 00:00:00 | 1973-07-31 | 7 | 1973 | 31 Jul 1973 00:00:00 (Known minute) | 19730731000000617181276 | WA-G-PRE1996AQWADATA | 61718127 |  | Unknown | Standard sample | Ground level |  | Water | Unknown | Not assigned | HGW |  | Unrestricted |  |  | NO BATCH 330 | [12 empty] | 172.72 | Relative Uncertainty +/-10% | [6 empty] | 81.806 | Relative Uncertainty +/-10%
61718127 | 1973-09-18 13:10 | 13:10:00 | 1973-09-18 | 9 | 1973 | 18 Sep 1973 13:10:00 (Known minute) | 19730918131000617181276 | WA-S-SWRISHIST | 61718127 |  | Grab sample | Standard sample | Top of casing |  | Water | Container | Not assigned | HGW |  | Unrestricted |  |  | NO BATCH 1 | [12 empty] | 171.66 | Relative Uncertainty +/-10% | [6 empty] | 83.3 | Relative Uncertainty +/-10%
61718127 | 1973-10-03 14:55 | 14:55:00 | 1973-10-03 | 10 | 1973 | 03 Oct 1973 14:55:00 (Known minute) | 19731003145500617181276 | WA-S-SWRISHIST | 61718127 |  | Grab sample | Standard sample | Top of casing |  | Water | Container | Not assigned | HGW |  | Unrestricted |  |  | NO BATCH 1 | [12 empty] | 171.47 | Relative Uncertainty +/-10% | [6 empty] | 83.49 | Relative Uncertainty +/-10%
61718127 | 1973-10-11 09:20 | 09:20:00 | 1973-10-11 | 10 | 1973 | 11 Oct 1973 09:20:00 (Known minute) | 19731011092000617181276 | WA-S-SWRISHIST | 61718127 |  | Grab sample | Standard sample | Top of casing |  | Water | Container | Not assigned | HGW |  | Unrestricted |  |  | NO BATCH 1 | [12 empty] | 171.15 | Relative Uncertainty +/-10% | [6 empty] | 83.81 | Relative Uncertainty +/-10%
61718127 | 1973-10-19 12:25 | 12:25:00 | 1973-10-19 | 10 | 1973 | 19 Oct 1973 12:25:00 (Known minute) | 19731019122500617181276 | WA-S-SWRISHIST | 61718127 |  | Grab sample | Standard sample | Top of casing |  | Water | Container | Not assigned | HGW |  | Unrestricted |  |  | NO BATCH 1 | [12 empty] | 171.05 | Relative Uncertainty +/-10% | [6 empty] | 83.91 | Relative Uncertainty +/-10%
61718127 | 1973-10-30 11:00 | 11:00:00 | 1973-10-30 | 10 | 1973 | 30 Oct 1973 11:00:00 (Known minute) | 19731030110000617181276 | WA-S-SWRISHIST | 61718127 |  | Grab sample | Standard sample | Top of casing |  | Water | Container | Not assigned | HGW |  | Unrestricted |  |  | NO BATCH 1 | [12 empty] | 171.14 | Relative Uncertainty +/-10% | [6 empty] | 83.82 | Relative Uncertainty +/-10%
61718127 | 1973-11-06 10:25 | 10:25:00 | 1973-11-06 | 11 | 1973 | 06 Nov 1973 10:25:00 (Known minute) | 19731106102500617181276 | WA-S-SWRISHIST | 61718127 |  | Grab sample | Standard sample | Top of casing |  | Water | Container | Not assigned | HGW |  | Unrestricted |  |  | NO BATCH 1 | [12 empty] | 171.08 | Relative Uncertainty +/-10% | [6 empty] | 83.88 | Relative Uncertainty +/-10%
61718127 | 1973-11-13 15:40 | 15:40:00 | 1973-11-13 | 11 | 1973 | 13 Nov 1973 15:40:00 (Known minute) | 19731113154000617181276 | WA-S-SWRISHIST | 61718127 |  | Grab sample | Standard sample | Top of casing |  | Water | Container | Not assigned | HGW |  | Unrestricted |  |  | NO BATCH 1 | [12 empty] | 171.19 | Relative Uncertainty +/-10% | [6 empty] | 83.77 | Relative Uncertainty +/-10%
61718127 | 1973-11-20 14:50 | 14:50:00 | 1973-11-20 | 11 | 1973 | 20 Nov 1973 14:50:00 (Known minute) | 19731120145000617181276 | WA-S-SWRISHIST | 61718127 |  | Grab sample | Standard sample | Top of casing |  | Water | Container | Not assigned | HGW |  | Unrestricted |  |  | NO BATCH 1 | [12 empty] | 171.49 | Relative Uncertainty +/-10% | [6 empty] | 83.47 | Relative Uncertainty +/-10%
61718127 | 1973-11-27 13:50 | 13:50:00 | 1973-11-27 | 11 | 1973 | 27 Nov 1973 13:50:00 (Known minute) | 19731127135000617181276 | WA-S-SWRISHIST | 61718127 |  | Grab sample | Standard sample | Top of casing |  | Water | Container | Not assigned | HGW |  | Unrestricted |  |  | NO BATCH 1 | [12 empty] | 171.59 | Relative Uncertainty +/-10% | [6 empty] | 83.37 | Relative Uncertainty +/-10%
61718127 | 1973-12-06 16:45 | 16:45:00 | 1973-12-06 | 12 | 1973 | 06 Dec 1973 16:45:00 (Known minute) | 19731206164500617181276 | WA-S-SWRISHIST | 61718127 |  | Grab sample | Standard sample | Top of casing |  | Water | Container | Not assigned | HGW |  | Unrestricted |  |  | NO BATCH 1 | [12 empty] | 171.72 | Relative Uncertainty +/-10% | [6 empty] | 83.24 | Relative Uncertainty +/-10%
61718127 | 1974-01-03 12:50 | 12:50:00 | 1974-01-03 | 1 | 1974 | 03 Jan 1974 12:50:00 (Known minute) | 19740103125000617181276 | WA-S-SWRISHIST | 61718127 |  | Grab sample | Standard sample | Top of casing |  | Water | Container | Not assigned | HGW |  | Unrestricted |  |  | NO BATCH 1 | [12 empty] | 172.03 | Relative Uncertainty +/-10% | [6 empty] | 82.93 | Relative Uncertainty +/-10%
61718127 | 1974-02-05 10:40 | 10:40:00 | 1974-02-05 | 2 | 1974 | 05 Feb 1974 10:40:00 (Known minute) | 19740205104000617181276 | WA-S-SWRISHIST | 61718127 |  | Grab sample | Standard sample | Top of casing |  | Water | Container | Not assigned | HGW |  | Unrestricted |  |  | NO BATCH 1 | [12 empty] | 171.87 | Relative Uncertainty +/-10% | [6 empty] | 83.09 | Relative Uncertainty +/-10%
61718127 | 1974-02-14 10:15 | 10:15:00 | 1974-02-14 | 2 | 1974 | 14 Feb 1974 10:15:00 (Known minute) | 19740214101500617181276 | WA-S-SWRISHIST | 61718127 |  | Grab sample | Standard sample | Top of casing |  | Water | Container | Not assigned | HGW |  | Unrestricted |  |  | NO BATCH 1 | [12 empty] | 171.98 | Relative Uncertainty +/-10% | [6 empty] | 82.98 | Relative Uncertainty +/-10%
61718127 | 1974-02-26 15:50 | 15:50:00 | 1974-02-26 | 2 | 1974 | 26 Feb 1974 15:50:00 (Known minute) | 19740226155000617181276 | WA-S-SWRISHIST | 61718127 |  | Grab sample | Standard sample | Top of casing |  | Water | Container | Not assigned | HGW |  | Unrestricted |  |  | NO BATCH 1 | [12 empty] | 172.05 | Relative Uncertainty +/-10% | [6 empty] | 82.91 | Relative Uncertainty +/-10%
61718127 | 1974-03-14 15:25 | 15:25:00 | 1974-03-14 | 3 | 1974 | 14 Mar 1974 15:25:00 (Known minute) | 19740314152500617181276 | WA-S-SWRISHIST | 61718127 |  | Grab sample | Standard sample | Top of casing |  | Water | Container | Not assigned | HGW |  | Unrestricted |  |  | NO BATCH 1 | [12 empty] | 172.17 | Relative Uncertainty +/-10% | [6 empty] | 82.79 | Relative Uncertainty +/-10%
61718127 | 1974-03-20 17:40 | 17:40:00 | 1974-03-20 | 3 | 1974 | 20 Mar 1974 17:40:00 (Known minute) | 19740320174000617181276 | WA-S-SWRISHIST | 61718127 |  | Grab sample | Standard sample | Top of casing |  | Water | Container | Not assigned | HGW |  | Unrestricted |  |  | NO BATCH 1 | [12 empty] | 172.02 | Relative Uncertainty +/-10% | [6 empty] | 82.94 | Relative Uncertainty +/-10%
61718127 | 1974-04-04 11:00 | 11:00:00 | 1974-04-04 | 4 | 1974 | 04 Apr 1974 11:00:00 (Known minute) | 19740404110000617181276 | WA-S-SWRISHIST | 61718127 |  | Grab sample | Standard sample | Top of casing |  | Water | Container | Not assigned | HGW |  | Unrestricted |  |  | NO BATCH 1 | [12 empty] | 172.06 | Relative Uncertainty +/-10% | [6 empty] | 82.9 | Relative Uncertainty +/-10%
61718127 | 1974-04-30 16:50 | 16:50:00 | 1974-04-30 | 4 | 1974 | 30 Apr 1974 16:50:00 (Known minute) | 19740430165000617181276 | WA-S-SWRISHIST | 61718127 |  | Grab sample | Standard sample | Top of casing |  | Water | Container | Not assigned | HGW |  | Unrestricted |  |  | NO BATCH 1 | [12 empty] | 172.09 | Relative Uncertainty +/-10% | [6 empty] | 82.87 | Relative Uncertainty +/-10%
61718127 | 1974-05-13 16:25 | 16:25:00 | 1974-05-13 | 5 | 1974 | 13 May 1974 16:25:00 (Known minute) | 19740513162500617181276 | WA-S-SWRISHIST | 61718127 |  | Grab sample | Standard sample | Top of casing |  | Water | Container | Not assigned | HGW |  | Unrestricted |  |  | NO BATCH 1 | [12 empty] | 172.15 | Relative Uncertainty +/-10% | [6 empty] | 82.81 | Relative Uncertainty +/-10%
61718127 | 1974-05-23 13:50 | 13:50:00 | 1974-05-23 | 5 | 1974 | 23 May 1974 13:50:00 (Known minute) | 19740523135000617181276 | WA-S-SWRISHIST | 61718127 |  | Grab sample | Standard sample | Top of casing |  | Water | Container | Not assigned | HGW |  | Unrestricted |  |  | NO BATCH 1 | [12 empty] | 172.16 | Relative Uncertainty +/-10% | [6 empty] | 82.8 | Relative Uncertainty +/-10%
61718127 | 1974-05-29 16:30 | 16:30:00 | 1974-05-29 | 5 | 1974 | 29 May 1974 16:30:00 (Known minute) | 19740529163000617181276 | WA-S-SWRISHIST | 61718127 |  | Grab sample | Standard sample | Top of casing |  | Water | Container | Not assigned | HGW |  | Unrestricted |  |  | NO BATCH 1 | [12 empty] | 172.25 | Relative Uncertainty +/-10% | [6 empty] | 82.71 | Relative Uncertainty +/-10%
61718127 | 1974-06-13 14:20 | 14:20:00 | 1974-06-13 | 6 | 1974 | 13 Jun 1974 14:20:00 (Known minute) | 19740613142000617181276 | WA-S-SWRISHIST | 61718127 |  | Grab sample | Standard sample | Top of casing |  | Water | Container | Not assigned | HGW |  | Unrestricted |  |  | NO BATCH 1 | [12 empty] | 172.26 | Relative Uncertainty +/-10% | [6 empty] | 82.7 | Relative Uncertainty +/-10%
61718127 | 1974-07-17 15:20 | 15:20:00 | 1974-07-17 | 7 | 1974 | 17 Jul 1974 15:20:00 (Known minute) | 19740717152000617181276 | WA-S-SWRISHIST | 61718127 |  | Grab sample | Standard sample | Top of casing |  | Water | Container | Not assigned | HGW |  | Unrestricted |  |  | NO BATCH 1 | [12 empty] | 172.3 | Relative Uncertainty +/-10% | [6 empty] | 82.66 | Relative Uncertainty +/-10%
61718127 | 1974-08-02 10:55 | 10:55:00 | 1974-08-02 | 8 | 1974 | 02 Aug 1974 10:55:00 (Known minute) | 19740802105500617181276 | WA-S-SWRISHIST | 61718127 |  | Grab sample | Standard sample | Top of casing |  | Water | Container | Not assigned | HGW |  | Unrestricted |  |  | NO BATCH 1 | [12 empty] | 172.04 | Relative Uncertainty +/-10% | [6 empty] | 82.92 | Relative Uncertainty +/-10%
61718127 | 1974-08-15 11:35 | 11:35:00 | 1974-08-15 | 8 | 1974 | 15 Aug 1974 11:35:00 (Known minute) | 19740815113500617181276 | WA-S-SWRISHIST | 61718127 |  | Grab sample | Standard sample | Top of casing |  | Water | Container | Not assigned | HGW |  | Unrestricted |  |  | NO BATCH 1 | [12 empty] | 172.33 | Relative Uncertainty +/-10% | [6 empty] | 82.63 | Relative Uncertainty +/-10%
61718127 | 1974-08-27 10:55 | 10:55:00 | 1974-08-27 | 8 | 1974 | 27 Aug 1974 10:55:00 (Known minute) | 19740827105500617181276 | WA-S-SWRISHIST | 61718127 |  | Grab sample | Standard sample | Top of casing |  | Water | Container | Not assigned | HGW |  | Unrestricted |  |  | NO BATCH 1 | [12 empty] | 172.3 | Relative Uncertainty +/-10% | [6 empty] | 82.66 | Relative Uncertainty +/-10%
61718127 | 1974-10-07 14:40 | 14:40:00 | 1974-10-07 | 10 | 1974 | 07 Oct 1974 14:40:00 (Known minute) | 19741007144000617181276 | WA-S-SWRISHIST | 61718127 |  | Grab sample | Standard sample | Top of casing |  | Water | Container | Not assigned | HGW |  | Unrestricted |  |  | NO BATCH 1 | [12 empty] | 172.22 | Relative Uncertainty +/-10% | [6 empty] | 82.74 | Relative Uncertainty +/-10%
61718127 | 1974-10-23 13:35 | 13:35:00 | 1974-10-23 | 10 | 1974 | 23 Oct 1974 13:35:00 (Known minute) | 19741023133500617181276 | WA-S-SWRISHIST | 61718127 |  | Grab sample | Standard sample | Top of casing |  | Water | Container | Not assigned | HGW |  | Unrestricted |  |  | NO BATCH 1 | [12 empty] | 172.31 | Relative Uncertainty +/-10% | [6 empty] | 82.65 | Relative Uncertainty +/-10%
61718127 | 1975-03-21 11:35 | 11:35:00 | 1975-03-21 | 3 | 1975 | 21 Mar 1975 11:35:00 (Known minute) | 19750321113500617181276 | WA-S-SWRISHIST | 61718127 |  | Grab sample | Standard sample | Top of casing |  | Water | Container | Not assigned | HGW |  | Unrestricted |  |  | NO BATCH 1 | [12 empty] | 171.97 | Relative Uncertainty +/-10% | [6 empty] | 82.99 | Relative Uncertainty +/-10%
61718127 | 1975-07-25 14:15 | 14:15:00 | 1975-07-25 | 7 | 1975 | 25 Jul 1975 14:15:00 (Known minute) | 19750725141500617181276 | WA-S-SWRISHIST | 61718127 |  | Grab sample | Standard sample | Top of casing |  | Water | Container | Not assigned | HGW |  | Unrestricted |  |  | NO BATCH 1 | [12 empty] | 171.68 | Relative Uncertainty +/-10% | [6 empty] | 83.28 | Relative Uncertainty +/-10%
61718127 | 1975-08-27 11:30 | 11:30:00 | 1975-08-27 | 8 | 1975 | 27 Aug 1975 11:30:00 (Known minute) | 19750827113000617181276 | WA-S-SWRISHIST | 61718127 |  | Grab sample | Standard sample | Top of casing |  | Water | Container | Not assigned | HGW |  | Unrestricted |  |  | NO BATCH 1 | [12 empty] | 171.43 | Relative Uncertainty +/-10% | [6 empty] | 83.53 | Relative Uncertainty +/-10%
61718127 | 1975-10-27 16:00 | 16:00:00 | 1975-10-27 | 10 | 1975 | 27 Oct 1975 16:00:00 (Known minute) | 19751027160000617181276 | WA-S-SWRISHIST | 61718127 |  | Grab sample | Standard sample | Top of casing |  | Water | Container | Not assigned | HGW |  | Unrestricted |  |  | NO BATCH 1 | [12 empty] | 171.53 | Relative Uncertainty +/-10% | [6 empty] | 83.43 | Relative Uncertainty +/-10%
61718127 | 1976-01-05 | 00:00:00 | 1976-01-05 | 1 | 1976 | 05 Jan 1976 00:00:00 (Known minute) | 19760105000000617181276 | WA-S-SWRISHIST | 61718127 |  | Insitu | Standard sample | Top of casing |  | Water | None | Not assigned | HGW |  | Unrestricted |  |  | 33207 | [12 empty] | 171.567 | Relative Uncertainty +/-10% | [6 empty] | 83.393 | Relative Uncertainty +/-10%
61718127 | 1976-01-23 | 00:00:00 | 1976-01-23 | 1 | 1976 | 23 Jan 1976 00:00:00 (Known minute) | 19760123000000617181276 | WA-S-SWRISHIST | 61718127 |  | Insitu | Standard sample | Top of casing |  | Water | None | Not assigned | HGW |  | Unrestricted |  |  | 33207 | [12 empty] | 171.558 | Relative Uncertainty +/-10% | [6 empty] | 83.402 | Relative Uncertainty +/-10%
61718127 | 1976-02-24 | 00:00:00 | 1976-02-24 | 2 | 1976 | 24 Feb 1976 00:00:00 (Known minute) | 19760224000000617181276 | WA-S-SWRISHIST | 61718127 |  | Insitu | Standard sample | Top of casing |  | Water | None | Not assigned | HGW |  | Unrestricted |  |  | 33207 | [12 empty] | 171.48 | Relative Uncertainty +/-10% | [6 empty] | 83.48 | Relative Uncertainty +/-10%
61718127 | 1976-03-24 11:15 | 11:15:00 | 1976-03-24 | 3 | 1976 | 24 Mar 1976 11:15:00 (Known minute) | 19760324111500617181276 | WA-S-SWRISHIST | 61718127 |  | Insitu | Standard sample | Top of casing |  | Water | None | Not assigned | HGW |  | Unrestricted |  |  | 33207 | [12 empty] | 171.467 | Relative Uncertainty +/-10% | [6 empty] | 83.493 | Relative Uncertainty +/-10%
61718127 | 1976-04-21 10:25 | 10:25:00 | 1976-04-21 | 4 | 1976 | 21 Apr 1976 10:25:00 (Known minute) | 19760421102500617181276 | WA-S-SWRISHIST | 61718127 |  | Insitu | Standard sample | Top of casing |  | Water | None | Not assigned | HGW |  | Unrestricted |  |  | 33207 | [12 empty] | 171.485 | Relative Uncertainty +/-10% | [6 empty] | 83.475 | Relative Uncertainty +/-10%
61718127 | 1976-05-25 10:38 | 10:38:00 | 1976-05-25 | 5 | 1976 | 25 May 1976 10:38:00 (Known minute) | 19760525103800617181276 | WA-S-SWRISHIST | 61718127 |  | Insitu | Standard sample | Top of casing |  | Water | None | Not assigned | HGW | Salinity 560ppt | Unrestricted |  |  | 33207 | [12 empty] | 171.575 | Relative Uncertainty +/-10% | [6 empty] | 83.385 | Relative Uncertainty +/-10%
61718127 | 1976-07-27 | 00:00:00 | 1976-07-27 | 7 | 1976 | 27 Jul 1976 00:00:00 (Known minute) | 19760727000000617181276 | WA-S-SWRISHIST | 61718127 |  | Insitu | Standard sample | Top of casing |  | Water | None | Not assigned | HGW |  | Unrestricted |  |  | 33207 | [12 empty] | 171.616 | Relative Uncertainty +/-10% | [6 empty] | 83.344 | Relative Uncertainty +/-10%
61718127 | 1976-08-24 | 00:00:00 | 1976-08-24 | 8 | 1976 | 24 Aug 1976 00:00:00 (Known minute) | 19760824000000617181276 | WA-S-SWRISHIST | 61718127 |  | Insitu | Standard sample | Top of casing |  | Water | None | Not assigned | HGW |  | Unrestricted |  |  | 33207 | [12 empty] | 171.914 | Relative Uncertainty +/-10% | [6 empty] | 83.046 | Relative Uncertainty +/-10%
61718127 | 1976-09-29 | 00:00:00 | 1976-09-29 | 9 | 1976 | 29 Sep 1976 00:00:00 (Known minute) | 19760929000000617181276 | WA-S-SWRISHIST | 61718127 |  | Insitu | Standard sample | Top of casing |  | Water | None | Not assigned | HGW |  | Unrestricted |  |  | 33207 | [12 empty] | 171.629 | Relative Uncertainty +/-10% | [6 empty] | 83.331 | Relative Uncertainty +/-10%
61718127 | 1976-10-29 | 00:00:00 | 1976-10-29 | 10 | 1976 | 29 Oct 1976 00:00:00 (Known minute) | 19761029000000617181276 | WA-S-SWRISHIST | 61718127 |  | Insitu | Standard sample | Top of casing |  | Water | None | Not assigned | HGW |  | Unrestricted |  |  | 33207 | [12 empty] | 171.894 | Relative Uncertainty +/-10% | [6 empty] | 83.066 | Relative Uncertainty +/-10%
61718127 | 1976-11-09 11:00 | 11:00:00 | 1976-11-09 | 11 | 1976 | 09 Nov 1976 11:00:00 (Known minute) | 19761109110000617181276 | WA-S-SWRISHIST | 61718127 |  | Grab sample | Standard sample | Top of casing |  | Water | Container | Not assigned | HGW |  | Unrestricted |  |  | NO BATCH 1 | [12 empty] | 171.46 | Relative Uncertainty +/-10% | [6 empty] | 83.5 | Relative Uncertainty +/-10%
61718127 | 1976-11-24 | 00:00:00 | 1976-11-24 | 11 | 1976 | 24 Nov 1976 00:00:00 (Known minute) | 19761124000000617181276 | WA-S-SWRISHIST | 61718127 |  | Insitu | Standard sample | Top of casing |  | Water | None | Not assigned | HGW |  | Unrestricted |  |  | 33207 | [12 empty] | 171.566 | Relative Uncertainty +/-10% | [6 empty] | 83.394 | Relative Uncertainty +/-10%
61718127 | 1977-01-12 | 00:00:00 | 1977-01-12 | 1 | 1977 | 12 Jan 1977 00:00:00 (Known minute) | 19770112000000617181276 | WA-S-SWRISHIST | 61718127 |  | Insitu | Standard sample | Top of casing |  | Water | None | Not assigned | HGW |  | Unrestricted |  |  | 33207 | [12 empty] | 171.576 | Relative Uncertainty +/-10% | [6 empty] | 83.384 | Relative Uncertainty +/-10%
61718127 | 1977-02-10 | 00:00:00 | 1977-02-10 | 2 | 1977 | 10 Feb 1977 00:00:00 (Known minute) | 19770210000000617181276 | WA-S-SWRISHIST | 61718127 |  | Insitu | Standard sample | Top of casing |  | Water | None | Not assigned | HGW |  | Unrestricted |  |  | 33207 | [12 empty] | 171.561 | Relative Uncertainty +/-10% | [6 empty] | 83.399 | Relative Uncertainty +/-10%
61718127 | 1977-03-14 | 00:00:00 | 1977-03-14 | 3 | 1977 | 14 Mar 1977 00:00:00 (Known minute) | 19770314000000617181276 | WA-S-SWRISHIST | 61718127 |  | Insitu | Standard sample | Top of casing |  | Water | None | Not assigned | HGW |  | Unrestricted |  |  | 33207 | [12 empty] | 171.608 | Relative Uncertainty +/-10% | [6 empty] | 83.352 | Relative Uncertainty +/-10%
61718127 | 1977-04-06 | 00:00:00 | 1977-04-06 | 4 | 1977 | 06 Apr 1977 00:00:00 (Known minute) | 19770406000000617181276 | WA-S-SWRISHIST | 61718127 |  | Insitu | Standard sample | Top of casing |  | Water | None | Not assigned | HGW |  | Unrestricted |  |  | 33207 | [12 empty] | 171.603 | Relative Uncertainty +/-10% | [6 empty] | 83.357 | Relative Uncertainty +/-10%
61718127 | 1977-04-28 16:10 | 16:10:00 | 1977-04-28 | 4 | 1977 | 28 Apr 1977 16:10:00 (Known minute) | 19770428161000617181276 | WA-S-SWRISHIST | 61718127 |  | Grab sample | Standard sample | Top of casing |  | Water | Container | Not assigned | HGW |  | Unrestricted |  |  | NO BATCH 1 | [12 empty] | 172.08 | Relative Uncertainty +/-10% | [6 empty] | 82.88 | Relative Uncertainty +/-10%
61718127 | 1977-05-05 | 00:00:00 | 1977-05-05 | 5 | 1977 | 05 May 1977 00:00:00 (Known minute) | 19770505000000617181276 | WA-S-SWRISHIST | 61718127 |  | Insitu | Standard sample | Top of casing |  | Water | None | Not assigned | HGW |  | Unrestricted |  |  | 33207 | [12 empty] | 171.553 | Relative Uncertainty +/-10% | [6 empty] | 83.407 | Relative Uncertainty +/-10%
61718127 | 1977-05-30 | 00:00:00 | 1977-05-30 | 5 | 1977 | 30 May 1977 00:00:00 (Known minute) | 19770530000000617181276 | WA-S-SWRISHIST | 61718127 |  | Insitu | Standard sample | Top of casing |  | Water | None | Not assigned | HGW |  | Unrestricted |  |  | 33207 | [12 empty] | 171.59 | Relative Uncertainty +/-10% | [6 empty] | 83.37 | Relative Uncertainty +/-10%
61718127 | 1977-07-29 | 00:00:00 | 1977-07-29 | 7 | 1977 | 29 Jul 1977 00:00:00 (Known minute) | 19770729000000617181276 | WA-S-SWRISHIST | 61718127 |  | Insitu | Standard sample | Top of casing |  | Water | None | Not assigned | HGW |  | Unrestricted |  |  | 33207 | [12 empty] | 171.536 | Relative Uncertainty +/-10% | [6 empty] | 83.424 | Relative Uncertainty +/-10%
61718127 | 1977-11-22 11:20 | 11:20:00 | 1977-11-22 | 11 | 1977 | 22 Nov 1977 11:20:00 (Known minute) | 19771122112000617181276 | WA-S-SWRISHIST | 61718127 |  | Grab sample | Standard sample | Top of casing | 71.47 | Water | Container | Not assigned | HGW |  | Unrestricted |  |  | RS24008-1977 | [12 empty] | 171.48 | Relative Uncertainty +/-10% | [6 empty] | 83.48 | Relative Uncertainty +/-10%
61718127 | 1977-12-20 12:00 | 12:00:00 | 1977-12-20 | 12 | 1977 | 20 Dec 1977 12:00:00 (Known minute) | 19771220120000617181276 | WA-S-SWRISHIST | 61718127 |  | Grab sample | Standard sample | Top of casing |  | Water | Container | Not assigned | HGW |  | Unrestricted |  |  | NO BATCH 1 | [12 empty] | 171.48 | Relative Uncertainty +/-10% | [6 empty] | 83.48 | Relative Uncertainty +/-10%
61718127 | 1978-01-26 11:36 | 11:36:00 | 1978-01-26 | 1 | 1978 | 26 Jan 1978 11:36:00 (Known minute) | 19780126113600617181276 | WA-S-SWRISHIST | 61718127 |  | Grab sample | Standard sample | Top of casing |  | Water | Container | Not assigned | HGW |  | Unrestricted |  |  | NO BATCH 1 | [12 empty] | 171.48 | Relative Uncertainty +/-10% | [6 empty] | 83.48 | Relative Uncertainty +/-10%
61718127 | 1978-03-31 11:23 | 11:23:00 | 1978-03-31 | 3 | 1978 | 31 Mar 1978 11:23:00 (Known minute) | 19780331112300617181276 | WA-S-SWRISHIST | 61718127 |  | Grab sample | Standard sample | Top of casing |  | Water | Container | Not assigned | HGW |  | Unrestricted |  |  | NO BATCH 1 | [12 empty] | 171.52 | Relative Uncertainty +/-10% | [6 empty] | 83.44 | Relative Uncertainty +/-10%
61718127 | 1978-06-02 11:15 | 11:15:00 | 1978-06-02 | 6 | 1978 | 02 Jun 1978 11:15:00 (Known minute) | 19780602111500617181276 | WA-S-SWRISHIST | 61718127 |  | Grab sample | Standard sample | Top of casing |  | Water | Container | Not assigned | HGW |  | Unrestricted |  |  | NO BATCH 1 | [12 empty] | 171.43 | Relative Uncertainty +/-10% | [6 empty] | 83.53 | Relative Uncertainty +/-10%
61718127 | 1978-07-04 13:47 | 13:47:00 | 1978-07-04 | 7 | 1978 | 04 Jul 1978 13:47:00 (Known minute) | 19780704134700617181276 | WA-S-SWRISHIST | 61718127 |  | Grab sample | Standard sample | Top of casing | 71.37 | Water | Container | Not assigned | HGW |  | Unrestricted |  |  | RS24035-1978 | [12 empty] | 171.38 | Relative Uncertainty +/-10% | [6 empty] | 83.58 | Relative Uncertainty +/-10%
61718127 | 1978-08-08 11:25 | 11:25:00 | 1978-08-08 | 8 | 1978 | 08 Aug 1978 11:25:00 (Known minute) | 19780808112500617181276 | WA-S-SWRISHIST | 61718127 |  | Grab sample | Standard sample | Top of casing |  | Water | Container | Not assigned | HGW |  | Unrestricted |  |  | NO BATCH 1 | [12 empty] | 169.03 | Relative Uncertainty +/-10% | [6 empty] | 85.93 | Relative Uncertainty +/-10%
61718127 | 1978-09-07 10:52 | 10:52:00 | 1978-09-07 | 9 | 1978 | 07 Sep 1978 10:52:00 (Known minute) | 19780907105200617181276 | WA-S-SWRISHIST | 61718127 |  | Grab sample | Standard sample | Top of casing |  | Water | Container | Not assigned | HGW |  | Unrestricted |  |  | NO BATCH 1 | [12 empty] | 168.94 | Relative Uncertainty +/-10% | [6 empty] | 86.02 | Relative Uncertainty +/-10%
61718127 | 1978-10-16 12:40 | 12:40:00 | 1978-10-16 | 10 | 1978 | 16 Oct 1978 12:40:00 (Known minute) | 19781016124000617181276 | WA-S-SWRISHIST | 61718127 |  | Grab sample | Standard sample | Top of casing |  | Water | Container | Not assigned | HGW |  | Unrestricted |  |  | RS24051-1978 | [12 empty] | 168.95 | Relative Uncertainty +/-10% | [6 empty] | 86.01 | Relative Uncertainty +/-10%
61718127 | 1978-11-14 09:51 | 09:51:00 | 1978-11-14 | 11 | 1978 | 14 Nov 1978 09:51:00 (Known minute) | 19781114095100617181276 | WA-S-SWRISHIST | 61718127 |  | Grab sample | Standard sample | Top of casing |  | Water | Container | Not assigned | HGW |  | Unrestricted |  |  | RS24057-1978 | [12 empty] | 168.88 | Relative Uncertainty +/-10% | [6 empty] | 86.08 | Relative Uncertainty +/-10%
61718127 | 1978-12-07 11:40 | 11:40:00 | 1978-12-07 | 12 | 1978 | 07 Dec 1978 11:40:00 (Known minute) | 19781207114000617181276 | WA-S-SWRISHIST | 61718127 |  | Grab sample | Standard sample | Top of casing |  | Water | Container | Not assigned | HGW |  | Unrestricted |  |  | RS24069-1978 | [12 empty] | 168.96 | Relative Uncertainty +/-10% | [6 empty] | 86 | Relative Uncertainty +/-10%
61718127 | 1979-01-17 10:00 | 10:00:00 | 1979-01-17 | 1 | 1979 | 17 Jan 1979 10:00:00 (Known minute) | 19790117100000617181276 | WA-S-SWRISHIST | 61718127 |  | Grab sample | Standard sample | Top of casing |  | Water | Container | Not assigned | HGW |  | Unrestricted |  |  | RS24076-1979 | [12 empty] | 168.65 | Relative Uncertainty +/-10% | [6 empty] | 86.31 | Relative Uncertainty +/-10%
61718127 | 1979-02-21 11:00 | 11:00:00 | 1979-02-21 | 2 | 1979 | 21 Feb 1979 11:00:00 (Known minute) | 19790221110000617181276 | WA-S-SWRISHIST | 61718127 |  | Grab sample | Standard sample | Top of casing |  | Water | Container | Not assigned | HGW |  | Unrestricted |  |  | RS24089-1979 | [12 empty] | 168.52 | Relative Uncertainty +/-10% | [6 empty] | 86.44 | Relative Uncertainty +/-10%
61718127 | 1979-03-19 13:43 | 13:43:00 | 1979-03-19 | 3 | 1979 | 19 Mar 1979 13:43:00 (Known minute) | 19790319134300617181276 | WA-S-SWRISHIST | 61718127 |  | Grab sample | Standard sample | Top of casing |  | Water | Container | Not assigned | HGW |  | Unrestricted |  |  | RS24105-1979 | [12 empty] | 168.58 | Relative Uncertainty +/-10% | [6 empty] | 86.38 | Relative Uncertainty +/-10%
61718127 | 1979-04-24 10:51 | 10:51:00 | 1979-04-24 | 4 | 1979 | 24 Apr 1979 10:51:00 (Known minute) | 19790424105100617181276 | WA-S-SWRISHIST | 61718127 |  | Grab sample | Standard sample | Top of casing |  | Water | Container | Not assigned | HGW |  | Unrestricted |  |  | RS24117-1979 | [12 empty] | 168.83 | Relative Uncertainty +/-10% | [6 empty] | 86.13 | Relative Uncertainty +/-10%
61718127 | 1979-06-22 13:11 | 13:11:00 | 1979-06-22 | 6 | 1979 | 22 Jun 1979 13:11:00 (Known minute) | 19790622131100617181276 | WA-S-SWRISHIST | 61718127 |  | Grab sample | Standard sample | Top of casing |  | Water | Container | Not assigned | HGW |  | Unrestricted |  |  | RS24134-1979 | [12 empty] | 168.76 | Relative Uncertainty +/-10% | [6 empty] | 86.2 | Relative Uncertainty +/-10%
61718127 | 1979-07-24 13:43 | 13:43:00 | 1979-07-24 | 7 | 1979 | 24 Jul 1979 13:43:00 (Known minute) | 19790724134300617181276 | WA-S-SWRISHIST | 61718127 |  | Grab sample | Standard sample | Top of casing |  | Water | Container | Not assigned | HGW |  | Unrestricted |  |  | RS24141-1979 | [12 empty] | 168.81 | Relative Uncertainty +/-10% | [6 empty] | 86.15 | Relative Uncertainty +/-10%
61718127 | 1979-08-24 10:35 | 10:35:00 | 1979-08-24 | 8 | 1979 | 24 Aug 1979 10:35:00 (Known minute) | 19790824103500617181276 | WA-S-SWRISHIST | 61718127 |  | Grab sample | Standard sample | Top of casing |  | Water | Container | Not assigned | HGW |  | Unrestricted |  |  | RS24151-1979 | [12 empty] | 169.92 | Relative Uncertainty +/-10% | [6 empty] | 85.04 | Relative Uncertainty +/-10%
61718127 | 1979-09-18 11:37 | 11:37:00 | 1979-09-18 | 9 | 1979 | 18 Sep 1979 11:37:00 (Known minute) | 19790918113700617181276 | WA-S-SWRISHIST | 61718127 |  | Grab sample | Standard sample | Top of casing |  | Water | Container | Not assigned | HGW |  | Unrestricted |  |  | RS24157-1979 | [12 empty] | 168.97 | Relative Uncertainty +/-10% | [6 empty] | 85.99 | Relative Uncertainty +/-10%
61718127 | 1979-10-12 11:35 | 11:35:00 | 1979-10-12 | 10 | 1979 | 12 Oct 1979 11:35:00 (Known minute) | 19791012113500617181276 | WA-S-SWRISHIST | 61718127 |  | Grab sample | Standard sample | Top of casing |  | Water | Container | Not assigned | HGW |  | Unrestricted |  |  | RS24172-1979 | [12 empty] | 169.14 | Relative Uncertainty +/-10% | [6 empty] | 85.82 | Relative Uncertainty +/-10%
61718127 | 1979-11-15 09:55 | 09:55:00 | 1979-11-15 | 11 | 1979 | 15 Nov 1979 09:55:00 (Known minute) | 19791115095500617181276 | WA-S-SWRISHIST | 61718127 |  | Grab sample | Standard sample | Top of casing |  | Water | Container | Not assigned | HGW |  | Unrestricted |  |  | RS24176-1979 | [12 empty] | 169.23 | Relative Uncertainty +/-10% | [6 empty] | 85.73 | Relative Uncertainty +/-10%
61718127 | 1979-12-10 12:51 | 12:51:00 | 1979-12-10 | 12 | 1979 | 10 Dec 1979 12:51:00 (Known minute) | 19791210125100617181276 | WA-S-SWRISHIST | 61718127 |  | Grab sample | Standard sample | Top of casing |  | Water | Container | Not assigned | HGW |  | Unrestricted |  |  | RS24186-1979 | [12 empty] | 169.13 | Relative Uncertainty +/-10% | [6 empty] | 85.83 | Relative Uncertainty +/-10%
61718127 | 1980-01-22 11:00 | 11:00:00 | 1980-01-22 | 1 | 1980 | 22 Jan 1980 11:00:00 (Known minute) | 19800122110000617181276 | WA-S-SWRISHIST | 61718127 |  | Grab sample | Standard sample | Top of casing |  | Water | Container | Not assigned | HGW |  | Unrestricted |  |  | RS24193-1980 | [12 empty] | 169.42 | Relative Uncertainty +/-10% | [6 empty] | 85.54 | Relative Uncertainty +/-10%
61718127 | 1980-02-21 10:45 | 10:45:00 | 1980-02-21 | 2 | 1980 | 21 Feb 1980 10:45:00 (Known minute) | 19800221104500617181276 | WA-S-SWRISHIST | 61718127 |  | Grab sample | Standard sample | Top of casing |  | Water | Container | Not assigned | HGW |  | Unrestricted |  |  | RS24208-1980 | [12 empty] | 169.45 | Relative Uncertainty +/-10% | [6 empty] | 85.51 | Relative Uncertainty +/-10%
61718127 | 1980-03-17 12:00 | 12:00:00 | 1980-03-17 | 3 | 1980 | 17 Mar 1980 12:00:00 (Known minute) | 19800317120000617181276 | WA-S-SWRISHIST | 61718127 |  | Grab sample | Standard sample | Top of casing |  | Water | Container | Not assigned | HGW |  | Unrestricted |  |  | RS24224-1980 | [12 empty] | 169.42 | Relative Uncertainty +/-10% | [6 empty] | 85.54 | Relative Uncertainty +/-10%
61718127 | 1980-04-10 09:40 | 09:40:00 | 1980-04-10 | 4 | 1980 | 10 Apr 1980 09:40:00 (Known minute) | 19800410094000617181276 | WA-S-SWRISHIST | 61718127 |  | Grab sample | Standard sample | Top of casing |  | Water | Container | Not assigned | HGW |  | Unrestricted |  |  | RS24235-1980 | [12 empty] | 169.49 | Relative Uncertainty +/-10% | [6 empty] | 85.47 | Relative Uncertainty +/-10%
61718127 | 1980-05-15 10:45 | 10:45:00 | 1980-05-15 | 5 | 1980 | 15 May 1980 10:45:00 (Known minute) | 19800515104500617181276 | WA-S-SWRISHIST | 61718127 |  | Grab sample | Standard sample | Top of casing |  | Water | Container | Not assigned | HGW |  | Unrestricted |  |  | RS24243-1980 | [12 empty] | 169.29 | Relative Uncertainty +/-10% | [6 empty] | 85.67 | Relative Uncertainty +/-10%
61718127 | 1980-07-03 14:00 | 14:00:00 | 1980-07-03 | 7 | 1980 | 03 Jul 1980 14:00:00 (Known minute) | 19800703140000617181276 | WA-S-SWRISHIST | 61718127 |  | Grab sample | Standard sample | Top of casing |  | Water | Container | Not assigned | HGW |  | Unrestricted |  |  | RS24265-1980 | [12 empty] | 169.41 | Relative Uncertainty +/-10% | [6 empty] | 85.55 | Relative Uncertainty +/-10%
61718127 | 1980-07-22 10:19 | 10:19:00 | 1980-07-22 | 7 | 1980 | 22 Jul 1980 10:19:00 (Known minute) | 19800722101900617181276 | WA-S-SWRISHIST | 61718127 |  | Grab sample | Standard sample | Top of casing |  | Water | Container | Not assigned | HGW |  | Unrestricted |  |  | RS24281-1980 | [12 empty] | 169.18 | Relative Uncertainty +/-10% | [6 empty] | 85.78 | Relative Uncertainty +/-10%
61718127 | 1980-08-25 14:00 | 14:00:00 | 1980-08-25 | 8 | 1980 | 25 Aug 1980 14:00:00 (Known minute) | 19800825140000617181276 | WA-S-SWRISHIST | 61718127 |  | Grab sample | Standard sample | Top of casing |  | Water | Container | Not assigned | HGW |  | Unrestricted |  |  | RS24311-1980 | [12 empty] | 169.44 | Relative Uncertainty +/-10% | [6 empty] | 85.52 | Relative Uncertainty +/-10%
61718127 | 1980-10-08 11:53 | 11:53:00 | 1980-10-08 | 10 | 1980 | 08 Oct 1980 11:53:00 (Known minute) | 19801008115300617181276 | WA-S-SWRISHIST | 61718127 |  | Grab sample | Standard sample | Top of casing |  | Water | Container | Not assigned | HGW |  | Unrestricted |  |  | RS24311-1980 | [12 empty] | 169.38 | Relative Uncertainty +/-10% | [6 empty] | 85.58 | Relative Uncertainty +/-10%
61718127 | 1980-11-04 10:45 | 10:45:00 | 1980-11-04 | 11 | 1980 | 04 Nov 1980 10:45:00 (Known minute) | 19801104104500617181276 | WA-S-SWRISHIST | 61718127 |  | Grab sample | Standard sample | Top of casing |  | Water | Container | Not assigned | HGW |  | Unrestricted |  |  | RS24303-1980 | [12 empty] | 169.31 | Relative Uncertainty +/-10% | [6 empty] | 85.65 | Relative Uncertainty +/-10%
61718127 | 1980-11-26 10:45 | 10:45:00 | 1980-11-26 | 11 | 1980 | 26 Nov 1980 10:45:00 (Known minute) | 19801126104500617181276 | WA-S-SWRISHIST | 61718127 |  | Grab sample | Standard sample | Top of casing |  | Water | Container | Not assigned | HGW |  | Unrestricted |  |  | RS24315-1980 | [12 empty] | 169.29 | Relative Uncertainty +/-10% | [6 empty] | 85.67 | Relative Uncertainty +/-10%
61718127 | 1980-12-22 13:23 | 13:23:00 | 1980-12-22 | 12 | 1980 | 22 Dec 1980 13:23:00 (Known minute) | 19801222132300617181276 | WA-S-SWRISHIST | 61718127 |  | Grab sample | Standard sample | Top of casing |  | Water | Container | Not assigned | HGW |  | Unrestricted |  |  | RS24322-1980 | [12 empty] | 169.28 | Relative Uncertainty +/-10% | [6 empty] | 85.68 | Relative Uncertainty +/-10%
61718127 | 1981-01-30 10:30 | 10:30:00 | 1981-01-30 | 1 | 1981 | 30 Jan 1981 10:30:00 (Known minute) | 19810130103000617181276 | WA-S-SWRISHIST | 61718127 |  | Grab sample | Standard sample | Top of casing |  | Water | Container | Not assigned | HGW |  | Unrestricted |  |  | RS24334-1981 | [12 empty] | 169.14 | Relative Uncertainty +/-10% | [6 empty] | 85.82 | Relative Uncertainty +/-10%
61718127 | 1981-03-04 13:04 | 13:04:00 | 1981-03-04 | 3 | 1981 | 04 Mar 1981 13:04:00 (Known minute) | 19810304130400617181276 | WA-S-SWRISHIST | 61718127 |  | Grab sample | Standard sample | Top of casing |  | Water | Container | Not assigned | HGW |  | Unrestricted |  |  | RS24337-1981 | [12 empty] | 169.15 | Relative Uncertainty +/-10% | [6 empty] | 85.81 | Relative Uncertainty +/-10%
61718127 | 1981-03-25 12:58 | 12:58:00 | 1981-03-25 | 3 | 1981 | 25 Mar 1981 12:58:00 (Known minute) | 19810325125800617181276 | WA-S-SWRISHIST | 61718127 |  | Grab sample | Standard sample | Top of casing |  | Water | Container | Not assigned | HGW |  | Unrestricted |  |  | RS24344-1981 | [12 empty] | 169.43 | Relative Uncertainty +/-10% | [6 empty] | 85.53 | Relative Uncertainty +/-10%
61718127 | 1981-04-21 11:08 | 11:08:00 | 1981-04-21 | 4 | 1981 | 21 Apr 1981 11:08:00 (Known minute) | 19810421110800617181276 | WA-S-SWRISHIST | 61718127 |  | Grab sample | Standard sample | Top of casing |  | Water | Container | Not assigned | HGW |  | Unrestricted |  |  | RS24355-1981 | [12 empty] | 169.42 | Relative Uncertainty +/-10% | [6 empty] | 85.54 | Relative Uncertainty +/-10%
61718127 | 1981-05-22 11:47 | 11:47:00 | 1981-05-22 | 5 | 1981 | 22 May 1981 11:47:00 (Known minute) | 19810522114700617181276 | WA-S-SWRISHIST | 61718127 |  | Grab sample | Standard sample | Top of casing |  | Water | Container | Not assigned | HGW |  | Unrestricted |  |  | RS24360-1981 | [12 empty] | 169.41 | Relative Uncertainty +/-10% | [6 empty] | 85.55 | Relative Uncertainty +/-10%
61718127 | 1981-06-11 12:02 | 12:02:00 | 1981-06-11 | 6 | 1981 | 11 Jun 1981 12:02:00 (Known minute) | 19810611120200617181276 | WA-S-SWRISHIST | 61718127 |  | Grab sample | Standard sample | Top of casing |  | Water | Container | Not assigned | HGW |  | Unrestricted |  |  | RS24364-1981 | [12 empty] | 169.32 | Relative Uncertainty +/-10% | [6 empty] | 85.64 | Relative Uncertainty +/-10%
61718127 | 1981-07-20 11:03 | 11:03:00 | 1981-07-20 | 7 | 1981 | 20 Jul 1981 11:03:00 (Known minute) | 19810720110300617181276 | WA-S-SWRISHIST | 61718127 |  | Grab sample | Standard sample | Top of casing |  | Water | Container | Not assigned | HGW |  | Unrestricted |  |  | RS24378-1981 | [12 empty] | 169.28 | Relative Uncertainty +/-10% | [6 empty] | 85.68 | Relative Uncertainty +/-10%
61718127 | 1981-08-25 10:13 | 10:13:00 | 1981-08-25 | 8 | 1981 | 25 Aug 1981 10:13:00 (Known minute) | 19810825101300617181276 | WA-S-SWRISHIST | 61718127 |  | Grab sample | Standard sample | Top of casing |  | Water | Container | Not assigned | HGW |  | Unrestricted |  |  | RS24381-1981 | [12 empty] | 169.21 | Relative Uncertainty +/-10% | [6 empty] | 85.75 | Relative Uncertainty +/-10%
61718127 | 1981-09-24 14:08 | 14:08:00 | 1981-09-24 | 9 | 1981 | 24 Sep 1981 14:08:00 (Known minute) | 19810924140800617181276 | WA-S-SWRISHIST | 61718127 |  | Grab sample | Standard sample | Top of casing |  | Water | Container | Not assigned | HGW |  | Unrestricted |  |  | RS24390-1981 | [12 empty] | 169.2 | Relative Uncertainty +/-10% | [6 empty] | 85.76 | Relative Uncertainty +/-10%
61718127 | 1982-03-08 13:10 | 13:10:00 | 1982-03-08 | 3 | 1982 | 08 Mar 1982 13:10:00 (Known minute) | 19820308131000617181276 | WA-S-SWRISHIST | 61718127 |  | Grab sample | Standard sample | Top of casing |  | Water | Container | Not assigned | HGW |  | Unrestricted |  |  | RS24415-1982 | [12 empty] | 169.12 | Relative Uncertainty +/-10% | [6 empty] | 85.84 | Relative Uncertainty +/-10%
61718127 | 1982-07-28 11:35 | 11:35:00 | 1982-07-28 | 7 | 1982 | 28 Jul 1982 11:35:00 (Known minute) | 19820728113500617181276 | WA-S-SWRISHIST | 61718127 |  | Grab sample | Standard sample | Top of casing |  | Water | Container | Not assigned | HGW |  | Unrestricted |  |  | RS24442-1982 | [12 empty] | 169.05 | Relative Uncertainty +/-10% | [6 empty] | 85.91 | Relative Uncertainty +/-10%
61718127 | 1982-08-30 11:45 | 11:45:00 | 1982-08-30 | 8 | 1982 | 30 Aug 1982 11:45:00 (Known minute) | 19820830114500617181276 | WA-S-SWRISHIST | 61718127 |  | Grab sample | Standard sample | Top of casing |  | Water | Container | Not assigned | HGW |  | Unrestricted |  |  | RS24455-1982 | [12 empty] | 168.98 | Relative Uncertainty +/-10% | [6 empty] | 85.98 | Relative Uncertainty +/-10%
61718127 | 1982-09-28 12:55 | 12:55:00 | 1982-09-28 | 9 | 1982 | 28 Sep 1982 12:55:00 (Known minute) | 19820928125500617181276 | WA-S-SWRISHIST | 61718127 |  | Grab sample | Standard sample | Top of casing |  | Water | Container | Not assigned | HGW |  | Unrestricted |  |  | RS24462-1982 | [12 empty] | 168.99 | Relative Uncertainty +/-10% | [6 empty] | 85.97 | Relative Uncertainty +/-10%
61718127 | 1982-11-03 09:43 | 09:43:00 | 1982-11-03 | 11 | 1982 | 03 Nov 1982 09:43:00 (Known minute) | 19821103094300617181276 | WA-S-SWRISHIST | 61718127 |  | Grab sample | Standard sample | Top of casing |  | Water | Container | Not assigned | HGW |  | Unrestricted |  |  | RS24465-1982 | [12 empty] | 169.01 | Relative Uncertainty +/-10% | [6 empty] | 85.95 | Relative Uncertainty +/-10%
61718127 | 1983-01-25 11:25 | 11:25:00 | 1983-01-25 | 1 | 1983 | 25 Jan 1983 11:25:00 (Known minute) | 19830125112500617181276 | WA-S-SWRISHIST | 61718127 |  | Grab sample | Standard sample | Top of casing |  | Water | Container | Not assigned | HGW |  | Unrestricted |  |  | RS24472-1983 | [12 empty] | 169 | Relative Uncertainty +/-10% | [6 empty] | 85.96 | Relative Uncertainty +/-10%
61718127 | 1983-04-27 11:11 | 11:11:00 | 1983-04-27 | 4 | 1983 | 27 Apr 1983 11:11:00 (Known minute) | 19830427111100617181276 | WA-S-SWRISHIST | 61718127 |  | Grab sample | Standard sample | Top of casing |  | Water | Container | Not assigned | HGW |  | Unrestricted |  |  | RS24492-1983 | [12 empty] | 169 | Relative Uncertainty +/-10% | [6 empty] | 85.96 | Relative Uncertainty +/-10%
61718127 | 1983-05-23 10:09 | 10:09:00 | 1983-05-23 | 5 | 1983 | 23 May 1983 10:09:00 (Known minute) | 19830523100900617181276 | WA-S-SWRISHIST | 61718127 |  | Grab sample | Standard sample | Top of casing |  | Water | Container | Not assigned | HGW |  | Unrestricted |  |  | RS24499-1983 | [12 empty] | 169.04 | Relative Uncertainty +/-10% | [6 empty] | 85.92 | Relative Uncertainty +/-10%
61718127 | 1983-06-22 12:15 | 12:15:00 | 1983-06-22 | 6 | 1983 | 22 Jun 1983 12:15:00 (Known minute) | 19830622121500617181276 | WA-S-SWRISHIST | 61718127 |  | Grab sample | Standard sample | Top of casing |  | Water | Container | Not assigned | HGW |  | Unrestricted |  |  | RS24507-1983 | [12 empty] | 168.9 | Relative Uncertainty +/-10% | [6 empty] | 86.06 | Relative Uncertainty +/-10%
61718127 | 1983-07-19 10:36 | 10:36:00 | 1983-07-19 | 7 | 1983 | 19 Jul 1983 10:36:00 (Known minute) | 19830719103600617181276 | WA-S-SWRISHIST | 61718127 |  | Grab sample | Standard sample | Top of casing | 69.2 | Water | Container | Not assigned | HGW |  | Unrestricted |  |  | RS24517-1983 | [12 empty] | 169.1 | Relative Uncertainty +/-10% | [6 empty] | 85.86 | Relative Uncertainty +/-10%
61718127 | 1983-08-15 10:42 | 10:42:00 | 1983-08-15 | 8 | 1983 | 15 Aug 1983 10:42:00 (Known minute) | 19830815104200617181276 | WA-S-SWRISHIST | 61718127 |  | Grab sample | Standard sample | Top of casing | 69 | Water | Container | Not assigned | HGW |  | Unrestricted |  |  | RS24528-1983 | [12 empty] | 168.94 | Relative Uncertainty +/-10% | [6 empty] | 86.02 | Relative Uncertainty +/-10%
61718127 | 1983-09-12 11:40 | 11:40:00 | 1983-09-12 | 9 | 1983 | 12 Sep 1983 11:40:00 (Known minute) | 19830912114000617181276 | WA-S-SWRISHIST | 61718127 |  | Grab sample | Standard sample | Top of casing | 69.2 | Water | Container | Not assigned | HGW |  | Unrestricted |  |  | RS24535-1983 | [12 empty] | 168.91 | Relative Uncertainty +/-10% | [6 empty] | 86.05 | Relative Uncertainty +/-10%
61718127 | 1983-10-19 12:37 | 12:37:00 | 1983-10-19 | 10 | 1983 | 19 Oct 1983 12:37:00 (Known minute) | 19831019123700617181276 | WA-S-SWRISHIST | 61718127 |  | Grab sample | Standard sample | Top of casing | 68.9 | Water | Container | Not assigned | HGW |  | Unrestricted |  |  | RS24545-1983 | [12 empty] | 168.85 | Relative Uncertainty +/-10% | [6 empty] | 86.11 | Relative Uncertainty +/-10%
61718127 | 1983-11-22 10:37 | 10:37:00 | 1983-11-22 | 11 | 1983 | 22 Nov 1983 10:37:00 (Known minute) | 19831122103700617181276 | WA-S-SWRISHIST | 61718127 |  | Grab sample | Standard sample | Top of casing | 69 | Water | Container | Not assigned | HGW |  | Unrestricted |  |  | RS24550-1983 | [12 empty] | 168.85 | Relative Uncertainty +/-10% | [6 empty] | 86.11 | Relative Uncertainty +/-10%
61718127 | 1983-12-12 11:32 | 11:32:00 | 1983-12-12 | 12 | 1983 | 12 Dec 1983 11:32:00 (Known minute) | 19831212113200617181276 | WA-S-SWRISHIST | 61718127 |  | Grab sample | Standard sample | Top of casing | 69.2 | Water | Container | Not assigned | HGW |  | Unrestricted |  |  | RS24561-1983 | [12 empty] | 168.94 | Relative Uncertainty +/-10% | [6 empty] | 86.02 | Relative Uncertainty +/-10%
61718127 | 1984-03-13 14:10 | 14:10:00 | 1984-03-13 | 3 | 1984 | 13 Mar 1984 14:10:00 (Known minute) | 19840313141000617181276 | WA-S-SWRISHIST | 61718127 |  | Grab sample | Standard sample | Top of casing | 71 | Water | Container | Not assigned | HGW |  | Unrestricted |  |  | RS24591-1984 | [12 empty] | 168.9 | Relative Uncertainty +/-10% | [6 empty] | 86.06 | Relative Uncertainty +/-10%
61718127 | 1984-06-14 11:20 | 11:20:00 | 1984-06-14 | 6 | 1984 | 14 Jun 1984 11:20:00 (Known minute) | 19840614112000617181276 | WA-S-SWRISHIST | 61718127 |  | Grab sample | Standard sample | Top of casing | 71 | Water | Container | Not assigned | HGW |  | Unrestricted |  |  | RS24651-1984 | [12 empty] | 168.93 | Relative Uncertainty +/-10% | [6 empty] | 86.03 | Relative Uncertainty +/-10%
61718127 | 1984-12-18 11:24 | 11:24:00 | 1984-12-18 | 12 | 1984 | 18 Dec 1984 11:24:00 (Known minute) | 19841218112400617181276 | WA-S-SWRISHIST | 61718127 |  | Grab sample | Standard sample | Top of casing | 71 | Water | Container | Not assigned | HGW |  | Unrestricted |  |  | RS24734-1984 | [12 empty] | 168.87 | Relative Uncertainty +/-10% | [6 empty] | 86.09 | Relative Uncertainty +/-10%
61718127 | 1985-03-20 11:20 | 11:20:00 | 1985-03-20 | 3 | 1985 | 20 Mar 1985 11:20:00 (Known minute) | 19850320112000617181276 | WA-S-SWRISHIST | 61718127 |  | Grab sample | Standard sample | Top of casing | 68.97 | Water | Container | Not assigned | HGW |  | Unrestricted |  |  | RS24759-1985 | [12 empty] | 168.77 | Relative Uncertainty +/-10% | [6 empty] | 86.19 | Relative Uncertainty +/-10%
61718127 | 1985-06-20 11:00 | 11:00:00 | 1985-06-20 | 6 | 1985 | 20 Jun 1985 11:00:00 (Known minute) | 19850620110000617181276 | WA-S-SWRISHIST | 61718127 |  | Grab sample | Standard sample | Top of casing | 69 | Water | Container | Not assigned | HGW |  | Unrestricted |  |  | RS24779-1985 | [12 empty] | 168.82 | Relative Uncertainty +/-10% | [6 empty] | 86.14 | Relative Uncertainty +/-10%
61718127 | 1985-09-10 12:35 | 12:35:00 | 1985-09-10 | 9 | 1985 | 10 Sep 1985 12:35:00 (Known minute) | 19850910123500617181276 | WA-S-SWRISHIST | 61718127 |  | Grab sample | Standard sample | Top of casing | 69 | Water | Container | Not assigned | HGW |  | Unrestricted |  |  | RS24801-1985 | [12 empty] | 168.8 | Relative Uncertainty +/-10% | [6 empty] | 86.16 | Relative Uncertainty +/-10%
61718127 | 1985-11-12 13:03 | 13:03:00 | 1985-11-12 | 11 | 1985 | 12 Nov 1985 13:03:00 (Known minute) | 19851112130300617181276 | WA-S-SWRISHIST | 61718127 |  | Grab sample | Standard sample | Top of casing | 69 | Water | Container | Not assigned | HGW |  | Unrestricted |  |  | RS24816-1985 | [12 empty] | 168.66 | Relative Uncertainty +/-10% | [6 empty] | 86.3 | Relative Uncertainty +/-10%
61718127 | 1986-03-24 11:53 | 11:53:00 | 1986-03-24 | 3 | 1986 | 24 Mar 1986 11:53:00 (Known minute) | 19860324115300617181276 | WA-S-SWRISHIST | 61718127 |  | Grab sample | Standard sample | Top of casing | 69 | Water | Container | Not assigned | HGW |  | Unrestricted |  |  | RS24847-1986 | [12 empty] | 168.89 | Relative Uncertainty +/-10% | [6 empty] | 86.07 | Relative Uncertainty +/-10%
61718127 | 1986-06-24 13:40 | 13:40:00 | 1986-06-24 | 6 | 1986 | 24 Jun 1986 13:40:00 (Known minute) | 19860624134000617181276 | WA-S-SWRISHIST | 61718127 |  | Grab sample | Standard sample | Top of casing | 69.2 | Water | Container | Not assigned | HGW |  | Unrestricted |  |  | RS24876-1986 | [12 empty] | 168.9 | Relative Uncertainty +/-10% | [6 empty] | 86.06 | Relative Uncertainty +/-10%
61718127 | 1986-09-10 11:02 | 11:02:00 | 1986-09-10 | 9 | 1986 | 10 Sep 1986 11:02:00 (Known minute) | 19860910110200617181276 | WA-S-SWRISHIST | 61718127 |  | Grab sample | Standard sample | Top of casing | 69 | Water | Container | Not assigned | HGW |  | Unrestricted |  |  | RS24911-1986 | [12 empty] | 168.74 | Relative Uncertainty +/-10% | [6 empty] | 86.22 | Relative Uncertainty +/-10%
61718127 | 1987-06-22 11:30 | 11:30:00 | 1987-06-22 | 6 | 1987 | 22 Jun 1987 11:30:00 (Known minute) | 19870622113000617181276 | WA-S-SWRISHIST | 61718127 |  | Grab sample | Standard sample | Top of casing | 69.3 | Water | Container | Not assigned | HGW |  | Unrestricted |  |  | RS24075-1987 | [12 empty] | 168.76 | Relative Uncertainty +/-10% | [6 empty] | 86.2 | Relative Uncertainty +/-10%
61718127 | 1987-09-16 11:34 | 11:34:00 | 1987-09-16 | 9 | 1987 | 16 Sep 1987 11:34:00 (Known minute) | 19870916113400617181276 | WA-S-SWRISHIST | 61718127 |  | Grab sample | Standard sample | Top of casing | 69.2 | Water | Container | Not assigned | HGW |  | Unrestricted |  |  | RS24133-1987 | [12 empty] | 168.73 | Relative Uncertainty +/-10% | [6 empty] | 86.23 | Relative Uncertainty +/-10%
61718127 | 1987-12-07 11:52 | 11:52:00 | 1987-12-07 | 12 | 1987 | 07 Dec 1987 11:52:00 (Known minute) | 19871207115200617181276 | WA-S-SWRISHIST | 61718127 |  | Grab sample | Standard sample | Top of casing | 69.1 | Water | Container | Not assigned | HGW |  | Unrestricted |  |  | RS24191-1987 | [12 empty] | 168.66 | Relative Uncertainty +/-10% | [6 empty] | 86.3 | Relative Uncertainty +/-10%
61718127 | 1988-02-29 11:33 | 11:33:00 | 1988-02-29 | 2 | 1988 | 29 Feb 1988 11:33:00 (Known minute) | 19880229113300617181276 | WA-S-SWRISHIST | 61718127 |  | Grab sample | Standard sample | Top of casing | 69.1 | Water | Container | Not assigned | HGW |  | Unrestricted |  |  | RS24255-1988 | [12 empty] | 168.62 | Relative Uncertainty +/-10% | [6 empty] | 86.34 | Relative Uncertainty +/-10%
61718127 | 1988-06-29 10:04 | 10:04:00 | 1988-06-29 | 6 | 1988 | 29 Jun 1988 10:04:00 (Known minute) | 19880629100400617181276 | WA-S-SWRISHIST | 61718127 |  | Grab sample | Standard sample | Top of casing | 69.2 | Water | Container | Not assigned | HGW |  | Unrestricted |  |  | RS24329-1988 | [12 empty] | 168.74 | Relative Uncertainty +/-10% | [6 empty] | 86.22 | Relative Uncertainty +/-10%
61718127 | 1989-03-30 11:00 | 11:00:00 | 1989-03-30 | 3 | 1989 | 30 Mar 1989 11:00:00 (Known minute) | 19890330110000617181276 | WA-S-SWRISHIST | 61718127 |  | Grab sample | Standard sample | Top of casing | 69 | Water | Container | Not assigned | HGW |  | Unrestricted |  |  | RS24493-1989 | [12 empty] | 168.39 | Relative Uncertainty +/-10% | [6 empty] | 86.57 | Relative Uncertainty +/-10%
61718127 | 1989-08-16 11:13 | 11:13:00 | 1989-08-16 | 8 | 1989 | 16 Aug 1989 11:13:00 (Known minute) | 19890816111300617181276 | WA-S-SWRISHIST | 61718127 |  | Grab sample | Standard sample | Top of casing | 69 | Water | Container | Not assigned | HGW |  | Unrestricted |  |  | RS24582-1989 | [12 empty] | 168.38 | Relative Uncertainty +/-10% | [6 empty] | 86.58 | Relative Uncertainty +/-10%
61718127 | 1990-02-21 11:23 | 11:23:00 | 1990-02-21 | 2 | 1990 | 21 Feb 1990 11:23:00 (Known minute) | 19900221112300617181276 | WA-S-SWRISHIST | 61718127 |  | Grab sample | Standard sample | Top of casing | 69 | Water | Container | Not assigned | HGW |  | Unrestricted |  |  | RS24680-1990 | [12 empty] | 168.225 | Relative Uncertainty +/-10% | [6 empty] | 86.735 | Relative Uncertainty +/-10%
61718127 | 1990-09-26 11:28 | 11:28:00 | 1990-09-26 | 9 | 1990 | 26 Sep 1990 11:28:00 (Known minute) | 19900926112800617181276 | WA-S-SWRISHIST | 61718127 |  | Grab sample | Standard sample | Top of casing | 67.2 | Water | Container | Not assigned | HGW |  | Unrestricted |  |  | RS24772-1990 | [12 empty] | 166.84 | Relative Uncertainty +/-10% | [6 empty] | 88.12 | Relative Uncertainty +/-10%
61718127 | 1991-04-22 11:22 | 11:22:00 | 1991-04-22 | 4 | 1991 | 22 Apr 1991 11:22:00 (Known minute) | 19910422112200617181276 | WA-S-SWRISHIST | 61718127 |  | Grab sample | Standard sample | Top of casing | 67.4 | Water | Container | Not assigned | HGW |  | Unrestricted |  |  | RS24844-1991 | [12 empty] | 166.78 | Relative Uncertainty +/-10% | [6 empty] | 88.18 | Relative Uncertainty +/-10%
61718127 | 1991-08-21 11:50 | 11:50:00 | 1991-08-21 | 8 | 1991 | 21 Aug 1991 11:50:00 (Known minute) | 19910821115000617181276 | WA-S-SWRISHIST | 61718127 |  | Grab sample | Standard sample | Top of casing |  | Water | Container | Not assigned | HGW |  | Unrestricted |  |  | RS24875-1991 | [12 empty] | 166.62 | Relative Uncertainty +/-10% | [6 empty] | 88.34 | Relative Uncertainty +/-10%
61718127 | 1992-03-16 10:38 | 10:38:00 | 1992-03-16 | 3 | 1992 | 16 Mar 1992 10:38:00 (Known minute) | 19920316103800617181276 | WA-S-SWRISHIST | 61718127 |  | Grab sample | Standard sample | Top of casing |  | Water | Container | Not assigned | HGW |  | Unrestricted |  |  | RS24910-1992 | [12 empty] | 166.57 | Relative Uncertainty +/-10% | [6 empty] | 88.39 | Relative Uncertainty +/-10%
61718127 | 1992-07-08 11:48 | 11:48:00 | 1992-07-08 | 7 | 1992 | 08 Jul 1992 11:48:00 (Known minute) | 19920708114800617181276 | WA-S-SWRISHIST | 61718127 |  | Grab sample | Standard sample | Top of casing |  | Water | Container | Not assigned | HGW |  | Unrestricted |  |  | RS24918-1992 | [12 empty] | 166.48 | Relative Uncertainty +/-10% | [6 empty] | 88.48 | Relative Uncertainty +/-10%
61718127 | 1993-08-27 11:37 | 11:37:00 | 1993-08-27 | 8 | 1993 | 27 Aug 1993 11:37:00 (Known minute) | 19930827113700617181276 | WA-S-SWRISHIST | 61718127 |  | Grab sample | Standard sample | Top of casing |  | Water | Container | Not assigned | HGW |  | Unrestricted |  |  | RS24986-1993 | [12 empty] | 166.48 | Relative Uncertainty +/-10% | [6 empty] | 88.48 | Relative Uncertainty +/-10%
61718127 | 1994-02-17 09:53 | 09:53:00 | 1994-02-17 | 2 | 1994 | 17 Feb 1994 09:53:00 (Known minute) | 19940217095300617181276 | WA-S-SWRISHIST | 61718127 |  | Grab sample | Standard sample | Top of casing |  | Water | Container | Not assigned | HGW |  | Unrestricted |  |  | RS24009-1994 | [12 empty] | 166.43 | Relative Uncertainty +/-10% | [6 empty] | 88.53 | Relative Uncertainty +/-10%
61718127 | 1994-08-31 11:53 | 11:53:00 | 1994-08-31 | 8 | 1994 | 31 Aug 1994 11:53:00 (Known minute) | 19940831115300617181276 | WA-S-SWRISHIST | 61718127 |  | Grab sample | Standard sample | Top of casing |  | Water | Container | Not assigned | HGW |  | Unrestricted |  |  | RS24027-1994 | [12 empty] | 166.315 | Relative Uncertainty +/-10% | [6 empty] | 88.645 | Relative Uncertainty +/-10%
61718127 | 1995-10-17 11:35 | 11:35:00 | 1995-10-17 | 10 | 1995 | 17 Oct 1995 11:35:00 (Known minute) | 19951017113500617181276 | WA-S-SWRISHIST | 61718127 |  | Grab sample | Standard sample | Top of casing |  | Water | Container | Not assigned | HGW |  | Unrestricted |  |  | RS24045-1995 | [12 empty] | 166.03 | Relative Uncertainty +/-10% | [6 empty] | 88.93 | Relative Uncertainty +/-10%
61718127 | 1996-07-04 11:50 | 11:50:00 | 1996-07-04 | 7 | 1996 | 04 Jul 1996 11:50:00 (Known minute) | 19960704115000617181276 | WA-S-SWRISHIST | 61718127 |  | Grab sample | Standard sample | Top of casing |  | Water | Container | Not assigned | HGW |  | Unrestricted |  |  | RS24051-1996 | [12 empty] | 165.87 | Relative Uncertainty +/-10% | [6 empty] | 89.09 | Relative Uncertainty +/-10%
61718127 | 1996-12-18 11:45 | 11:45:00 | 1996-12-18 | 12 | 1996 | 18 Dec 1996 11:45:00 (Known minute) | 19961218114500617181276 | WA-S-SWRISHIST | 61718127 |  | Grab sample | Standard sample | Top of casing |  | Water | Container | Not assigned | HGW |  | Unrestricted |  |  | RS24066-1996 | [12 empty] | 165.7 | Relative Uncertainty +/-10% | [6 empty] | 89.26 | Relative Uncertainty +/-10%
61718127 | 1997-06-12 10:14 | 10:14:00 | 1997-06-12 | 6 | 1997 | 12 Jun 1997 10:14:00 (Known minute) | 19970612101400617181276 | WA-S-SWRISHIST | 61718127 |  | Grab sample | Standard sample | Top of casing |  | Water | Container | Not assigned | HGW |  | Unrestricted |  |  | RS24085-1997 | [12 empty] | 165.6 | Relative Uncertainty +/-10% | [6 empty] | 89.36 | Relative Uncertainty +/-10%
61718127 | 1998-01-28 11:19 | 11:19:00 | 1998-01-28 | 1 | 1998 | 28 Jan 1998 11:19:00 (Known minute) | 19980128111900617181276 | WA-S-SWRISHIST | 61718127 |  | Grab sample | Standard sample | Top of casing |  | Water | Container | Not assigned | HGW |  | Unrestricted |  |  | RS24114-1998 | [12 empty] | 165.48 | Relative Uncertainty +/-10% | [6 empty] | 89.48 | Relative Uncertainty +/-10%
61718127 | 1998-06-24 10:50 | 10:50:00 | 1998-06-24 | 6 | 1998 | 24 Jun 1998 10:50:00 (Known minute) | 19980624105000617181276 | WA-S-SWRISHIST | 61718127 |  | Grab sample | Standard sample | Top of casing |  | Water | Container | Not assigned | HGW |  | Unrestricted |  |  | RS24130-1998 | [12 empty] | 165.32 | Relative Uncertainty +/-10% | [6 empty] | 89.64 | Relative Uncertainty +/-10%
61718127 | 1998-09-23 12:45 | 12:45:00 | 1998-09-23 | 9 | 1998 | 23 Sep 1998 12:45:00 (Known minute) | 19980923124500617181276 | WA-S-SWRISHIST | 61718127 |  | Grab sample | Standard sample | Top of casing |  | Water | Container | Not assigned | HGW |  | Unrestricted |  |  | RS24142-1998 | [12 empty] | 165.25 | Relative Uncertainty +/-10% | [6 empty] | 89.71 | Relative Uncertainty +/-10%
61718127 | 1999-12-21 12:17 | 12:17:00 | 1999-12-21 | 12 | 1999 | 21 Dec 1999 12:17:00 (Known minute) | 19991221121700617181276 | WA-S-SWRISHIST | 61718127 |  | Grab sample | Standard sample | Top of casing |  | Water | Container | Not assigned | HGW |  | Unrestricted |  |  | RS24164-1999 | [12 empty] | 165.06 | Relative Uncertainty +/-10% | [6 empty] | 89.9 | Relative Uncertainty +/-10%
61718127 | 2000-11-15 12:57 | 12:57:00 | 2000-11-15 | 11 | 2000 | 15 Nov 2000 12:57:00 (Known minute) | 20001115125700617181276 | MW-G-GMGER | 61718127 |  | Insitu | Standard sample | Top of casing |  | Water | None | Not assigned | HGW |  | Unrestricted |  |  | RS24170-2000 | [12 empty] | 165 | Relative Uncertainty +/-10% | [6 empty] | 89.96 | Relative Uncertainty +/-10%
61718127 | 2001-12-13 12:35 | 12:35:00 | 2001-12-13 | 12 | 2001 | 13 Dec 2001 12:35:00 (Known minute) | 20011213123500617181276 | MW-G-GMGER | 61718127 |  | Insitu | Standard sample | Top of casing |  | Water | None | Not assigned | HGW |  | Unrestricted |  |  | 15707 | [12 empty] | 164.83 | Relative Uncertainty +/-10% | [6 empty] | 90.13 | Relative Uncertainty +/-10%
61718127 | 2002-06-24 12:47 | 12:47:00 | 2002-06-24 | 6 | 2002 | 24 Jun 2002 12:47:00 (Known minute) | 20020624124700617181276 | MW-G-GMGER | 61718127 |  | Insitu | Standard sample | Top of casing |  | Water | None | Not assigned | HGW |  | Unrestricted |  |  | 15711 | [12 empty] | 167.26 | Relative Uncertainty +/-10% | [6 empty] | 87.7 | Relative Uncertainty +/-10%
61718127 | 2003-04-03 14:10 | 14:10:00 | 2003-04-03 | 4 | 2003 | 03 Apr 2003 14:10:00 (Known minute) | 20030403141000617181276 | MW-G-GMGER | 61718127 |  | Insitu | Standard sample | Top of casing |  | Water | None | Not assigned | HGW |  | Unrestricted |  |  | 15745 | [12 empty] | 167.085 | Relative Uncertainty +/-10% | [6 empty] | 87.875 | Relative Uncertainty +/-10%
61718127 | 2003-10-06 12:32 | 12:32:00 | 2003-10-06 | 10 | 2003 | 06 Oct 2003 12:32:00 (Known minute) | 20031006123200617181276 | MW-G-GMGER | 61718127 |  | Insitu | Standard sample | Top of casing |  | Water | None | Not assigned | HGW |  | Unrestricted |  |  | 23204 | [12 empty] | 166.88 | Relative Uncertainty +/-10% | [6 empty] | 88.08 | Relative Uncertainty +/-10%
61718127 | 2004-05-27 12:31 | 12:31:00 | 2004-05-27 | 5 | 2004 | 27 May 2004 12:31:00 (Known minute) | 20040527123100617181276 | MW-G-GMGER | 61718127 |  | Insitu | Standard sample | Top of casing |  | Water | None | Not assigned | HGW |  | Unrestricted |  |  | 23159 | [12 empty] | 166.78 | Relative Uncertainty +/-10% | [6 empty] | 88.18 | Relative Uncertainty +/-10%
61718127 | 2004-11-11 11:32 | 11:32:00 | 2004-11-11 | 11 | 2004 | 11 Nov 2004 11:32:00 (Known minute) | 20041111113200617181276 | MW-G-GMGER | 61718127 |  | Insitu | Standard sample | Top of casing |  | Water | None | Not assigned | HGW |  | Unrestricted |  |  | 23176 | [12 empty] | 166.67 | Relative Uncertainty +/-10% | [6 empty] | 88.29 | Relative Uncertainty +/-10%
61718127 | 2005-05-31 10:44 | 10:44:00 | 2005-05-31 | 5 | 2005 | 31 May 2005 10:44:00 (Known minute) | 20050531104400617181276 | MW-G-GMGER | 61718127 |  | Insitu | Standard sample | Top of casing |  | Water | None | Not assigned | HGW |  | Unrestricted |  |  | 23185 | [12 empty] | 167.39 | Relative Uncertainty +/-10% | [6 empty] | 87.57 | Relative Uncertainty +/-10%
61718127 | 2006-08-02 11:54 | 11:54:00 | 2006-08-02 | 8 | 2006 | 02 Aug 2006 11:54:00 (Known minute) | 20060802115400617181276 | MW-G-GMGER | 61718127 |  | Insitu | Standard sample | Top of casing |  | Water | None | Not assigned | HGW |  | Unrestricted |  |  | 27121 | [12 empty] | 167.25 | Relative Uncertainty +/-10% | [6 empty] | 87.71 | Relative Uncertainty +/-10%
61718127 | 2007-05-01 11:56 | 11:56:00 | 2007-05-01 | 5 | 2007 | 01 May 2007 11:56:00 (Known minute) | 20070501115600617181276 | MW-G-GMGER | 61718127 |  | Insitu | Standard sample | Top of casing |  | Water | None | Not assigned | HGW |  | Unrestricted |  |  | 23217 | [12 empty] | 167.21 | Relative Uncertainty +/-10% | [6 empty] | 87.75 | Relative Uncertainty +/-10%
61718127 | 2007-11-21 11:18 | 11:18:00 | 2007-11-21 | 11 | 2007 | 21 Nov 2007 11:18:00 (Known minute) | 20071121111800617181276 | MW-G-GMGER | 61718127 |  | Insitu | Standard sample | Top of casing |  | Water | None | Not assigned | HGW |  | Unrestricted |  |  | 27143 | [12 empty] | 167.21 | Relative Uncertainty +/-10% | [6 empty] | 87.75 | Relative Uncertainty +/-10%
61718127 | 2008-05-21 12:34 | 12:34:00 | 2008-05-21 | 5 | 2008 | 21 May 2008 12:34:00 (Known minute) | 20080521123400617181276 | MW-G-GMGER | 61718127 |  | Insitu | Standard sample | Top of casing |  | Water | None | Not assigned | HGW |  | Unrestricted |  |  | 27136 | [12 empty] | 167.4 | Relative Uncertainty +/-10% | [6 empty] | 87.56 | Relative Uncertainty +/-10%
61718127 | 2008-11-10 11:45 | 11:45:00 | 2008-11-10 | 11 | 2008 | 10 Nov 2008 11:45:00 (Known minute) | 20081110114500617181276 | MW-G-GMGER | 61718127 |  | Insitu | Standard sample | Top of casing |  | Water | None | Not assigned | HGW |  | Unrestricted |  |  | 27147 | [12 empty] | 167.26 | Relative Uncertainty +/-10% | [6 empty] | 87.7 | Relative Uncertainty +/-10%
61718127 | 2009-04-07 11:22 | 11:22:00 | 2009-04-07 | 4 | 2009 | 07 Apr 2009 11:22:00 (Known minute) | 20090407112200617181276 | MW-G-GMGER | 61718127 |  | Insitu | Standard sample | Top of casing |  | Water | None | Not assigned | HGW |  | Unrestricted |  |  | 23233 | [12 empty] | 167.35 | Relative Uncertainty +/-10% | [6 empty] | 87.61 | Relative Uncertainty +/-10%
61718127 | 2010-05-04 11:31 | 11:31:00 | 2010-05-04 | 5 | 2010 | 04 May 2010 11:31:00 (Known minute) | 20100504113100617181276 | MW-G-GMGER | 61718127 |  | Insitu | Standard sample | Top of casing |  | Water | None | Not assigned | HGW |  | Unrestricted |  |  | 23250 | [12 empty] | 167.28 | Relative Uncertainty +/-10% | [6 empty] | 87.68 | Relative Uncertainty +/-10%
61718127 | 2010-09-30 12:11 | 12:11:00 | 2010-09-30 | 9 | 2010 | 30 Sep 2010 12:11:00 (Known minute) | 20100930121100617181276 | MW-G-GMGER | 61718127 |  | Insitu | Standard sample | Top of casing |  | Water | None | Not assigned | HGW | Fluctuation in level may be due to contractor doing bore maintenance since last visit | Unrestricted |  |  | 35379 | [12 empty] | 163.64 | Relative Uncertainty +/-10% | [6 empty] | 91.32 | Relative Uncertainty +/-10%
61718127 | 2011-04-07 11:52 | 11:52:00 | 2011-04-07 | 4 | 2011 | 07 Apr 2011 11:52:00 (Known minute) | 20110407115200617181276 | MW-G-GMGER | 61718127 |  | Insitu | Standard sample | Top of casing |  | Water | None | Not assigned | HGW |  | Unrestricted |  |  | 35388 | [12 empty] | 164.49 | Relative Uncertainty +/-10% | [6 empty] | 90.47 | Relative Uncertainty +/-10%
61718127 | 2011-11-03 11:36 | 11:36:00 | 2011-11-03 | 11 | 2011 | 03 Nov 2011 11:36:00 (Known minute) | 20111103113600617181276 | MW-G-GMGER | 61718127 |  | Insitu | Standard sample | Top of casing |  | Water | None | Not assigned | HGW |  | Unrestricted |  |  | 52351 | [12 empty] | 164.94 | Relative Uncertainty +/-10% | [6 empty] | 90.02 | Relative Uncertainty +/-10%
61718127 | 2012-04-17 12:49 | 12:49:00 | 2012-04-17 | 4 | 2012 | 17 Apr 2012 12:49:00 (Known minute) | 20120417124900617181276 | MW-G-GMGER | 61718127 |  | Insitu | Standard sample | Top of casing |  | Water | None | Not assigned | HGW |  | Unrestricted |  |  | 100409 | [12 empty] | 165.37 | Relative Uncertainty +/-10% | [6 empty] | 89.59 | Relative Uncertainty +/-10%
61718127 | 2012-09-24 12:16 | 12:16:00 | 2012-09-24 | 9 | 2012 | 24 Sep 2012 12:16:00 (Known minute) | 20120924121600617181276 | MW-G-GMGER | 61718127 |  | Insitu | Standard sample | Top of casing |  | Water | None | Not assigned | HGW |  | Unrestricted |  |  | 100417 | [12 empty] | 165.61 | Relative Uncertainty +/-10% | [6 empty] | 89.35 | Relative Uncertainty +/-10%
61718127 | 2013-03-26 11:58 | 11:58:00 | 2013-03-26 | 3 | 2013 | 26 Mar 2013 11:58:00 (Known minute) | 20130326115800617181276 | MW-G-GMGER | 61718127 |  | Insitu | Standard sample | Top of casing |  | Water | None | Not assigned | HGW |  | Unrestricted |  |  | 100430 | [12 empty] | 165.895 | Relative Uncertainty +/-10% | [6 empty] | 89.065 | Relative Uncertainty +/-10%
61718127 | 2013-09-18 12:26 | 12:26:00 | 2013-09-18 | 9 | 2013 | 18 Sep 2013 12:26:00 (Known minute) | 20130918122600617181276 | MW-G-GMGER | 61718127 |  | Insitu | Standard sample | Top of casing |  | Water | None | Not assigned | HGW |  | Unrestricted |  |  | 100443 | [12 empty] | 166.12 | Relative Uncertainty +/-10% | [6 empty] | 88.84 | Relative Uncertainty +/-10%
61718127 | 2014-04-09 12:25 | 12:25:00 | 2014-04-09 | 4 | 2014 | 09 Apr 2014 12:25:00 (Known minute) | 20140409122500617181276 | MW-G-GMGER | 61718127 |  | Insitu | Standard sample | Top of casing |  | Water | None | Not assigned | HGW |  | Unrestricted |  |  | 100457 | [12 empty] | 165.03 | Relative Uncertainty +/-10% | [6 empty] | 89.93 | Relative Uncertainty +/-10%
61718127 | 2014-11-12 12:16 | 12:16:00 | 2014-11-12 | 11 | 2014 | 12 Nov 2014 12:16:00 (Known minute) | 20141112121600617181276 | MW-G-GMGER | 61718127 |  | Insitu | Standard sample | Top of casing |  | Water | None | Not assigned | HGW |  | Unrestricted |  |  | 100471 | [12 empty] | 165.295 | Relative Uncertainty +/-10% | [6 empty] | 89.665 | Relative Uncertainty +/-10%
61718127 | 2015-04-30 12:26 | 12:26:00 | 2015-04-30 | 4 | 2015 | 30 Apr 2015 12:26:00 (Known minute) | 20150430122600617181276 | MW-G-GMGER | 61718127 |  | Insitu | Standard sample | Top of casing |  | Water | None | Not assigned | HGW |  | Unrestricted |  |  | 100482 | [12 empty] | 165.445 | Relative Uncertainty +/-10% | [6 empty] | 89.515 | Relative Uncertainty +/-10%
61718127 | 2015-11-05 12:43 | 12:43:00 | 2015-11-05 | 11 | 2015 | 05 Nov 2015 12:43:00 (Known minute) | 20151105124300617181276 | MW-G-GMGER | 61718127 |  | Insitu | Standard sample | Top of casing |  | Water | None | Not assigned | HGW |  | Unrestricted |  |  | 100491 | [12 empty] | 165.45 | Relative Uncertainty +/-10% | [6 empty] | 89.51 | Relative Uncertainty +/-10%
61718127 | 2016-04-12 13:15 | 13:15:00 | 2016-04-12 | 4 | 2016 | 12 Apr 2016 13:15:00 (Known minute) | 20160412131500617181276 | MW-G-GMGER | 61718127 |  | Insitu | Standard sample | Top of casing |  | Water | None | Not assigned | HGW |  | Unrestricted |  |  | 100500 | [12 empty] | 165.48 | Relative Uncertainty +/-10% | [6 empty] | 89.48 | Relative Uncertainty +/-10%
61718127 | 2016-10-04 13:11 | 13:11:00 | 2016-10-04 | 10 | 2016 | 04 Oct 2016 13:11:00 (Known minute) | 20161004131100617181276 | MW-G-GMGER | 61718127 |  | Insitu | Standard sample | Measurement Point |  | Water | None | Not assigned | HGW |  | Unrestricted |  |  | 111405 | [12 empty] | 165.43 | Relative Uncertainty +/-10% | [6 empty] | 89.53 | Relative Uncertainty +/-10%
61718127 | 2017-05-02 12:16 | 12:16:00 | 2017-05-02 | 5 | 2017 | 02 May 2017 12:16:00 (Known minute) | 20170502121600617181276 | MW-G-GMGER | 61718127 |  | Insitu | Standard sample | Measurement Point |  | Water | None | Not assigned | HGW |  | Unrestricted |  |  | 110816 | [12 empty] | 165.52 | Relative Uncertainty +/-10% | [6 empty] | 89.44 | Relative Uncertainty +/-10%
61718127 | 2017-11-02 12:29 | 12:29:00 | 2017-11-02 | 11 | 2017 | 02 Nov 2017 12:29:00 (Known minute) | 20171102122900617181276 | MW-G-GMGER | 61718127 |  | Insitu | Standard sample | Measurement Point |  | Water | None | Not assigned | HGW |  | Unrestricted |  |  | 110827 | [12 empty] | 165.41 | Relative Uncertainty +/-10% | [6 empty] | 89.55 | Relative Uncertainty +/-10%
61718127 | 2018-03-16 11:42 | 11:42:00 | 2018-03-16 | 3 | 2018 | 16 Mar 2018 11:42:00 (Known minute) | 20180316114200617181276 | MW-G-GMGER | 61718127 |  | Insitu | Standard sample | Measurement Point |  | Water | None | Not assigned | HGW |  | Unrestricted |  |  | 110833F | [12 empty] | 165.43 | Relative Uncertainty +/-5% | [6 empty] | 89.53 | Relative Uncertainty +/-5%
61718127 | 2018-10-25 11:46 | 11:46:00 | 2018-10-25 | 10 | 2018 | 25 Oct 2018 11:46:00 (Known minute) | 20181025114600617181276 | MW-G-GMGER | 61718127 |  | Insitu | Standard sample | Measurement Point |  | Water | None | Not assigned | HGW |  | Unrestricted |  |  | 110857F | [12 empty] | 165.39 | Relative Uncertainty +/-5% | [6 empty] | 89.57 | Relative Uncertainty +/-5%
61718127 | 2019-03-27 12:04 | 12:04:00 | 2019-03-27 | 3 | 2019 | 27 Mar 2019 12:04:00 (Known minute) | 20190327120400617181276 | MW-G-GMGER | 61718127 |  | Insitu | Standard sample | Measurement Point |  | Water | None | Not assigned | HGW |  | Unrestricted |  |  | 110866F | [12 empty] | 165.42 | Relative Uncertainty +/-5% | [6 empty] | 89.54 | Relative Uncertainty +/-5%
61718127 | 2019-10-30 12:26 | 12:26:00 | 2019-10-30 | 10 | 2019 | 30 Oct 2019 12:26:00 (Known minute) | 20191030122600617181276 | MW-G-GMGER | 61718127 |  | Insitu | Standard sample | Measurement Point |  | Water | None | Not assigned | HGW |  | Unrestricted |  |  | 110874F | [12 empty] | 165.4 | Relative Uncertainty +/-5% | [6 empty] | 89.56 | Relative Uncertainty +/-5%
61718127 | 2020-04-23 11:42 | 11:42:00 | 2020-04-23 | 4 | 2020 | 23 Apr 2020 11:42:00 (Known minute) | 20200423114200617181276 | MW-G-GMGER | 61718127 |  | Insitu | Standard sample | Measurement Point |  | Water | None | Not assigned | HGW |  | Unrestricted |  |  | 110882F | [12 empty] | 165.38 | Relative Uncertainty +/-5% | [6 empty] | 89.58 | Relative Uncertainty +/-5%
61718127 | 2020-11-04 11:26 | 11:26:00 | 2020-11-04 | 11 | 2020 | 04 Nov 2020 11:26:00 (Known minute) | 20201104112600617181276 | MW-G-GMGER | 61718127 |  | Insitu | Standard sample | Measurement Point |  | Water | None | Not assigned | HGW |  | Unrestricted |  |  | 110898F | [12 empty] | 165.25 | Relative Uncertainty +/-5% | [6 empty] | 89.71 | Relative Uncertainty +/-5%
61718127 | 2021-04-07 12:36 | 12:36:00 | 2021-04-07 | 4 | 2021 | 07 Apr 2021 12:36:00 (Known minute) | 20210407123600617181276 | MW-G-GMGER | 61718127 |  | Insitu | Standard sample | Measurement Point |  | Water | None | Not assigned | HGW |  | Unrestricted |  |  | 110901F | [12 empty] | 165.4 | Relative Uncertainty +/-5% | [6 empty] | 89.56 | Relative Uncertainty +/-5%
61718127 | 2021-10-18 12:18 | 12:18:00 | 2021-10-18 | 10 | 2021 | 18 Oct 2021 12:18:00 (Known minute) | 20211018121800617181276 | MW-G-GMGER | 61718127 |  | Insitu | Standard sample | Measurement Point |  | Water | None | Not assigned | HGW |  | Unrestricted |  |  | 110911F | [12 empty] | 165.27 | Relative Uncertainty +/-5% | [6 empty] | 89.69 | Relative Uncertainty +/-5%
61718127 | 2022-04-21 12:30 | 12:30:00 | 2022-04-21 | 4 | 2022 | 21 Apr 2022 12:30:00 (Known minute) | 20220421123000617181276 | MW-G-GMGER | 61718127 |  | Insitu | Standard sample | Measurement Point |  | Water | None | Not assigned | HGW |  | Unrestricted |  |  | 110921F | [12 empty] | 165.18 | Relative Uncertainty +/-5% | [6 empty] | 89.78 | Relative Uncertainty +/-5%
61718127 | 2022-10-27 12:48 | 12:48:00 | 2022-10-27 | 10 | 2022 | 27 Oct 2022 12:48:00 (Known minute) | 20221027124800617181276 | MW-G-GMGER | 61718127 |  | Insitu | Standard sample | Measurement Point |  | Water | None | Not assigned | HGW |  | Unrestricted |  |  | 110932F | [12 empty] | 165.12 | Relative Uncertainty +/-5% | [6 empty] | 89.84 | Relative Uncertainty +/-5%
61718127 | 2023-04-06 12:45 | 12:45:00 | 2023-04-06 | 4 | 2023 | 06 Apr 2023 12:45:00 (Known minute) | 20230406124500617181276 | MW-G-GMGER | 61718127 |  | Insitu | Standard sample | Measurement Point |  | Water | None | Not assigned | HGW |  | Unrestricted |  |  | 120319F | [12 empty] | 164.99 | Relative Uncertainty +/-5% | [6 empty] | 89.97 | Relative Uncertainty +/-5%
61718127 | 2023-09-21 12:40 | 12:40:00 | 2023-09-21 | 9 | 2023 | 21 Sep 2023 12:40:00 (Known minute) | 20230921124000617181276 | MW-G-GMGER | 61718127 |  | Insitu | Standard sample | Measurement Point |  | Water | None | Not assigned | HGW |  | Unrestricted |  |  | 120323F | [12 empty] | 165.04 | Relative Uncertainty +/-5% | [6 empty] | 89.92 | Relative Uncertainty +/-5%
61718127 | 2024-04-09 12:48 | 12:48:00 | 2024-04-09 | 4 | 2024 | 09 Apr 2024 12:48:00 (Known minute) | 20240409124800617181276 | MW-G-GMGER | 61718127 |  | Insitu | Standard sample | Measurement Point |  | Water | None | Not assigned | HGW |  | Unrestricted |  |  | 120325F | [12 empty] | 164.95 | Relative Uncertainty +/-5% | [6 empty] | 90.01 | Relative Uncertainty +/-5%
61718127 | 2024-10-10 11:51 | 11:51:00 | 2024-10-10 | 10 | 2024 | 10 Oct 2024 11:51:00 (Known minute) | 20241010115100617181276 | MW-G-GMGER | 61718127 |  | Insitu | Standard sample | Measurement Point |  | Water | None | Not assigned | HGW |  | Unrestricted |  |  | 120330F | [12 empty] | 164.8 | Relative Uncertainty +/-5% | [6 empty] | 90.16 | Relative Uncertainty +/-5%
61718127 | 2025-01-08 11:55 | 11:55:00 | 2025-01-08 | 1 | 2025 | 08 Jan 2025 11:55:00 (Known minute) | 20250108115500617181276 | MW-G-GMGER | 61718127 |  | Insitu | Standard sample | Measurement Point |  | Water | None | Not assigned | HGW |  | Unrestricted |  |  | 120332F | [12 empty] | 164.75 | Relative Uncertainty +/-5% | [6 empty] | 90.21 | Relative Uncertainty +/-5%
61718128 | 1973-01-01 | 00:00:00 | 1973-01-01 | 1 | 1973 | 01 Jan 1973 00:00:00 (Known minute) | 19730101000000617181286 | WA-G-UNKNOWN | 61718128 |  | Unknown | Standard sample | Ground level |  | Water | Unknown | Not assigned | HGW |  | Unrestricted |  |  | NO BATCH 317 | [12 empty] | 117.7 | Relative Uncertainty +/-10% | [6 empty] | 83.975 | Relative Uncertainty +/-10%
61718128 | 1973-01-01 | 00:00:00 | 1973-01-01 | 1 | 1973 | 01 Jan 1973 00:00:00 (Known minute) | 1973010100000061718128314 | WA-G-UNKNOWN | 61718128 |  | Unknown | Standard sample | Ground level |  | Water | Unknown | Not assigned | HGW |  | Unrestricted |  |  | NO BATCH 317 | 13.6 | Relative Uncertainty +/-10%
61718128 | 1973-09-19 13:50 | 13:50:00 | 1973-09-19 | 9 | 1973 | 19 Sep 1973 13:50:00 (Known minute) | 19730919135000617181286 | WA-S-SWRISHIST | 61718128 |  | Grab sample | Standard sample | Top of casing |  | Water | Container | Not assigned | HGW |  | Unrestricted |  |  | NO BATCH 1 | [12 empty] | 119.98 | Relative Uncertainty +/-10% | [6 empty] | 82.096 | Relative Uncertainty +/-10%
61718128 | 1973-10-11 09:50 | 09:50:00 | 1973-10-11 | 10 | 1973 | 11 Oct 1973 09:50:00 (Known minute) | 19731011095000617181286 | WA-S-SWRISHIST | 61718128 |  | Grab sample | Standard sample | Top of casing |  | Water | Container | Not assigned | HGW |  | Unrestricted |  |  | NO BATCH 1 | [12 empty] | 120.18 | Relative Uncertainty +/-10% | [6 empty] | 81.896 | Relative Uncertainty +/-10%
61718128 | 1973-10-30 11:30 | 11:30:00 | 1973-10-30 | 10 | 1973 | 30 Oct 1973 11:30:00 (Known minute) | 19731030113000617181286 | WA-S-SWRISHIST | 61718128 |  | Grab sample | Standard sample | Top of casing |  | Water | Container | Not assigned | HGW |  | Unrestricted |  |  | NO BATCH 1 | [12 empty] | 120.48 | Relative Uncertainty +/-10% | [6 empty] | 81.596 | Relative Uncertainty +/-10%
61718128 | 1973-11-06 10:50 | 10:50:00 | 1973-11-06 | 11 | 1973 | 06 Nov 1973 10:50:00 (Known minute) | 19731106105000617181286 | WA-S-SWRISHIST | 61718128 |  | Grab sample | Standard sample | Top of casing |  | Water | Container | Not assigned | HGW |  | Unrestricted |  |  | NO BATCH 1 | [12 empty] | 120.6 | Relative Uncertainty +/-10% | [6 empty] | 81.476 | Relative Uncertainty +/-10%
61718128 | 1973-11-13 14:55 | 14:55:00 | 1973-11-13 | 11 | 1973 | 13 Nov 1973 14:55:00 (Known minute) | 19731113145500617181286 | WA-S-SWRISHIST | 61718128 |  | Grab sample | Standard sample | Top of casing |  | Water | Container | Not assigned | HGW |  | Unrestricted |  |  | NO BATCH 1 | [12 empty] | 120.76 | Relative Uncertainty +/-10% | [6 empty] | 81.316 | Relative Uncertainty +/-10%
61718128 | 1973-11-20 14:10 | 14:10:00 | 1973-11-20 | 11 | 1973 | 20 Nov 1973 14:10:00 (Known minute) | 19731120141000617181286 | WA-S-SWRISHIST | 61718128 |  | Grab sample | Standard sample | Top of casing |  | Water | Container | Not assigned | HGW |  | Unrestricted |  |  | NO BATCH 1 | [12 empty] | 120.89 | Relative Uncertainty +/-10% | [6 empty] | 81.186 | Relative Uncertainty +/-10%
61718128 | 1973-11-27 14:15 | 14:15:00 | 1973-11-27 | 11 | 1973 | 27 Nov 1973 14:15:00 (Known minute) | 19731127141500617181286 | WA-S-SWRISHIST | 61718128 |  | Grab sample | Standard sample | Top of casing |  | Water | Container | Not assigned | HGW |  | Unrestricted |  |  | NO BATCH 1 | [12 empty] | 121.03 | Relative Uncertainty +/-10% | [6 empty] | 81.046 | Relative Uncertainty +/-10%
61718128 | 1973-12-06 11:50 | 11:50:00 | 1973-12-06 | 12 | 1973 | 06 Dec 1973 11:50:00 (Known minute) | 19731206115000617181286 | WA-S-SWRISHIST | 61718128 |  | Grab sample | Standard sample | Top of casing |  | Water | Container | Not assigned | HGW |  | Unrestricted |  |  | NO BATCH 1 | [12 empty] | 121.16 | Relative Uncertainty +/-10% | [6 empty] | 80.916 | Relative Uncertainty +/-10%
61718128 | 1974-01-03 13:20 | 13:20:00 | 1974-01-03 | 1 | 1974 | 03 Jan 1974 13:20:00 (Known minute) | 19740103132000617181286 | WA-S-SWRISHIST | 61718128 |  | Grab sample | Standard sample | Top of casing |  | Water | Container | Not assigned | HGW |  | Unrestricted |  |  | NO BATCH 1 | [12 empty] | 122.12 | Relative Uncertainty +/-10% | [6 empty] | 79.956 | Relative Uncertainty +/-10%
61718128 | 1974-02-05 11:40 | 11:40:00 | 1974-02-05 | 2 | 1974 | 05 Feb 1974 11:40:00 (Known minute) | 19740205114000617181286 | WA-S-SWRISHIST | 61718128 |  | Grab sample | Standard sample | Top of casing |  | Water | Container | Not assigned | HGW |  | Unrestricted |  |  | NO BATCH 1 | [12 empty] | 122.47 | Relative Uncertainty +/-10% | [6 empty] | 79.606 | Relative Uncertainty +/-10%
61718128 | 1974-02-20 15:25 | 15:25:00 | 1974-02-20 | 2 | 1974 | 20 Feb 1974 15:25:00 (Known minute) | 19740220152500617181286 | WA-S-SWRISHIST | 61718128 |  | Grab sample | Standard sample | Top of casing |  | Water | Container | Not assigned | HGW |  | Unrestricted |  |  | NO BATCH 1 | [12 empty] | 122.7 | Relative Uncertainty +/-10% | [6 empty] | 79.376 | Relative Uncertainty +/-10%
61718128 | 1974-03-14 16:00 | 16:00:00 | 1974-03-14 | 3 | 1974 | 14 Mar 1974 16:00:00 (Known minute) | 19740314160000617181286 | WA-S-SWRISHIST | 61718128 |  | Grab sample | Standard sample | Top of casing |  | Water | Container | Not assigned | HGW |  | Unrestricted |  |  | NO BATCH 1 | [12 empty] | 122.44 | Relative Uncertainty +/-10% | [6 empty] | 79.636 | Relative Uncertainty +/-10%
61718128 | 1974-03-20 17:15 | 17:15:00 | 1974-03-20 | 3 | 1974 | 20 Mar 1974 17:15:00 (Known minute) | 19740320171500617181286 | WA-S-SWRISHIST | 61718128 |  | Grab sample | Standard sample | Top of casing |  | Water | Container | Not assigned | HGW |  | Unrestricted |  |  | NO BATCH 1 | [12 empty] | 122.44 | Relative Uncertainty +/-10% | [6 empty] | 79.636 | Relative Uncertainty +/-10%
61718128 | 1974-04-04 11:30 | 11:30:00 | 1974-04-04 | 4 | 1974 | 04 Apr 1974 11:30:00 (Known minute) | 19740404113000617181286 | WA-S-SWRISHIST | 61718128 |  | Grab sample | Standard sample | Top of casing |  | Water | Container | Not assigned | HGW |  | Unrestricted |  |  | NO BATCH 1 | [12 empty] | 122.37 | Relative Uncertainty +/-10% | [6 empty] | 79.706 | Relative Uncertainty +/-10%
61718128 | 1974-04-30 15:40 | 15:40:00 | 1974-04-30 | 4 | 1974 | 30 Apr 1974 15:40:00 (Known minute) | 19740430154000617181286 | WA-S-SWRISHIST | 61718128 |  | Grab sample | Standard sample | Top of casing |  | Water | Container | Not assigned | HGW |  | Unrestricted |  |  | NO BATCH 1 | [12 empty] | 122.66 | Relative Uncertainty +/-10% | [6 empty] | 79.416 | Relative Uncertainty +/-10%
61718128 | 1974-05-13 15:20 | 15:20:00 | 1974-05-13 | 5 | 1974 | 13 May 1974 15:20:00 (Known minute) | 19740513152000617181286 | WA-S-SWRISHIST | 61718128 |  | Grab sample | Standard sample | Top of casing |  | Water | Container | Not assigned | HGW |  | Unrestricted |  |  | NO BATCH 1 | [12 empty] | 122.59 | Relative Uncertainty +/-10% | [6 empty] | 79.486 | Relative Uncertainty +/-10%
61718128 | 1974-05-23 14:40 | 14:40:00 | 1974-05-23 | 5 | 1974 | 23 May 1974 14:40:00 (Known minute) | 19740523144000617181286 | WA-S-SWRISHIST | 61718128 |  | Grab sample | Standard sample | Top of casing |  | Water | Container | Not assigned | HGW |  | Unrestricted |  |  | NO BATCH 1 | [12 empty] | 122.75 | Relative Uncertainty +/-10% | [6 empty] | 79.326 | Relative Uncertainty +/-10%
61718128 | 1974-06-13 12:15 | 12:15:00 | 1974-06-13 | 6 | 1974 | 13 Jun 1974 12:15:00 (Known minute) | 19740613121500617181286 | WA-S-SWRISHIST | 61718128 |  | Grab sample | Standard sample | Top of casing |  | Water | Container | Not assigned | HGW |  | Unrestricted |  |  | NO BATCH 1 | [12 empty] | 122.9 | Relative Uncertainty +/-10% | [6 empty] | 79.176 | Relative Uncertainty +/-10%
61718128 | 1974-07-17 15:50 | 15:50:00 | 1974-07-17 | 7 | 1974 | 17 Jul 1974 15:50:00 (Known minute) | 19740717155000617181286 | WA-S-SWRISHIST | 61718128 |  | Grab sample | Standard sample | Top of casing |  | Water | Container | Not assigned | HGW |  | Unrestricted |  |  | NO BATCH 1 | [12 empty] | 121.63 | Relative Uncertainty +/-10% | [6 empty] | 80.446 | Relative Uncertainty +/-10%
61718128 | 1974-07-23 11:10 | 11:10:00 | 1974-07-23 | 7 | 1974 | 23 Jul 1974 11:10:00 (Known minute) | 19740723111000617181286 | WA-S-SWRISHIST | 61718128 |  | Grab sample | Standard sample | Top of casing |  | Water | Container | Not assigned | HGW |  | Unrestricted |  |  | NO BATCH 1 | [12 empty] | 121.33 | Relative Uncertainty +/-10% | [6 empty] | 80.746 | Relative Uncertainty +/-10%
61718128 | 1974-08-02 11:10 | 11:10:00 | 1974-08-02 | 8 | 1974 | 02 Aug 1974 11:10:00 (Known minute) | 19740802111000617181286 | WA-S-SWRISHIST | 61718128 |  | Grab sample | Standard sample | Top of casing |  | Water | Container | Not assigned | HGW |  | Unrestricted |  |  | NO BATCH 1 | [12 empty] | 121.04 | Relative Uncertainty +/-10% | [6 empty] | 81.036 | Relative Uncertainty +/-10%
61718128 | 1974-08-15 11:55 | 11:55:00 | 1974-08-15 | 8 | 1974 | 15 Aug 1974 11:55:00 (Known minute) | 19740815115500617181286 | WA-S-SWRISHIST | 61718128 |  | Grab sample | Standard sample | Top of casing |  | Water | Container | Not assigned | HGW |  | Unrestricted |  |  | NO BATCH 1 | [12 empty] | 121.19 | Relative Uncertainty +/-10% | [6 empty] | 80.886 | Relative Uncertainty +/-10%
61718128 | 1974-08-27 11:30 | 11:30:00 | 1974-08-27 | 8 | 1974 | 27 Aug 1974 11:30:00 (Known minute) | 19740827113000617181286 | WA-S-SWRISHIST | 61718128 |  | Grab sample | Standard sample | Top of casing |  | Water | Container | Not assigned | HGW |  | Unrestricted |  |  | NO BATCH 1 | [12 empty] | 121.54 | Relative Uncertainty +/-10% | [6 empty] | 80.536 | Relative Uncertainty +/-10%
61718128 | 1974-10-07 13:50 | 13:50:00 | 1974-10-07 | 10 | 1974 | 07 Oct 1974 13:50:00 (Known minute) | 19741007135000617181286 | WA-S-SWRISHIST | 61718128 |  | Grab sample | Standard sample | Top of casing |  | Water | Container | Not assigned | HGW |  | Unrestricted |  |  | NO BATCH 1 | [12 empty] | 122.48 | Relative Uncertainty +/-10% | [6 empty] | 79.596 | Relative Uncertainty +/-10%
61718128 | 1974-10-23 15:10 | 15:10:00 | 1974-10-23 | 10 | 1974 | 23 Oct 1974 15:10:00 (Known minute) | 19741023151000617181286 | WA-S-SWRISHIST | 61718128 |  | Grab sample | Standard sample | Top of casing |  | Water | Container | Not assigned | HGW |  | Unrestricted |  |  | NO BATCH 1 | [12 empty] | 122.8 | Relative Uncertainty +/-10% | [6 empty] | 79.276 | Relative Uncertainty +/-10%
61718128 | 1975-03-21 12:00 | 12:00:00 | 1975-03-21 | 3 | 1975 | 21 Mar 1975 12:00:00 (Known minute) | 19750321120000617181286 | WA-S-SWRISHIST | 61718128 |  | Grab sample | Standard sample | Top of casing |  | Water | Container | Not assigned | HGW |  | Unrestricted |  |  | NO BATCH 1 | [12 empty] | 122.94 | Relative Uncertainty +/-10% | [6 empty] | 79.136 | Relative Uncertainty +/-10%
61718128 | 1975-04-22 13:00 | 13:00:00 | 1975-04-22 | 4 | 1975 | 22 Apr 1975 13:00:00 (Known minute) | 19750422130000617181286 | WA-S-SWRISHIST | 61718128 |  | Grab sample | Standard sample | Top of casing |  | Water | Container | Not assigned | HGW |  | Unrestricted |  |  | NO BATCH 1 | [12 empty] | 123.06 | Relative Uncertainty +/-10% | [6 empty] | 79.016 | Relative Uncertainty +/-10%
61718128 | 1975-07-25 13:35 | 13:35:00 | 1975-07-25 | 7 | 1975 | 25 Jul 1975 13:35:00 (Known minute) | 19750725133500617181286 | WA-S-SWRISHIST | 61718128 |  | Grab sample | Standard sample | Top of casing |  | Water | Container | Not assigned | HGW |  | Unrestricted |  |  | NO BATCH 1 | [12 empty] | 122.81 | Relative Uncertainty +/-10% | [6 empty] | 79.266 | Relative Uncertainty +/-10%
61718128 | 1975-08-27 12:15 | 12:15:00 | 1975-08-27 | 8 | 1975 | 27 Aug 1975 12:15:00 (Known minute) | 19750827121500617181286 | WA-S-SWRISHIST | 61718128 |  | Grab sample | Standard sample | Top of casing |  | Water | Container | Not assigned | HGW |  | Unrestricted |  |  | NO BATCH 1 | [12 empty] | 122.85 | Relative Uncertainty +/-10% | [6 empty] | 79.226 | Relative Uncertainty +/-10%
61718128 | 1975-09-23 13:50 | 13:50:00 | 1975-09-23 | 9 | 1975 | 23 Sep 1975 13:50:00 (Known minute) | 19750923135000617181286 | WA-S-SWRISHIST | 61718128 |  | Grab sample | Standard sample | Top of casing |  | Water | Container | Not assigned | HGW |  | Unrestricted |  |  | NO BATCH 1 | [12 empty] | 123.11 | Relative Uncertainty +/-10% | [6 empty] | 78.966 | Relative Uncertainty +/-10%
61718128 | 1975-10-27 16:40 | 16:40:00 | 1975-10-27 | 10 | 1975 | 27 Oct 1975 16:40:00 (Known minute) | 19751027164000617181286 | WA-S-SWRISHIST | 61718128 |  | Grab sample | Standard sample | Top of casing |  | Water | Container | Not assigned | HGW |  | Unrestricted |  |  | NO BATCH 1 | [12 empty] | 122.92 | Relative Uncertainty +/-10% | [6 empty] | 79.156 | Relative Uncertainty +/-10%
61718128 | 1975-12-01 14:20 | 14:20:00 | 1975-12-01 | 12 | 1975 | 01 Dec 1975 14:20:00 (Known minute) | 19751201142000617181286 | WA-S-SWRISHIST | 61718128 |  | Grab sample | Standard sample | Top of casing |  | Water | Container | Not assigned | HGW |  | Unrestricted |  |  | NO BATCH 1 | [12 empty] | 122.79 | Relative Uncertainty +/-10% | [6 empty] | 79.286 | Relative Uncertainty +/-10%
61718128 | 1976-01-05 | 00:00:00 | 1976-01-05 | 1 | 1976 | 05 Jan 1976 00:00:00 (Known minute) | 19760105000000617181286 | WA-S-SWRISHIST | 61718128 |  | Insitu | Standard sample | Top of casing |  | Water | None | Not assigned | HGW |  | Unrestricted |  |  | 33207 | [12 empty] | 122.947 | Relative Uncertainty +/-10% | [6 empty] | 79.129 | Relative Uncertainty +/-10%
61718128 | 1976-01-23 | 00:00:00 | 1976-01-23 | 1 | 1976 | 23 Jan 1976 00:00:00 (Known minute) | 19760123000000617181286 | WA-S-SWRISHIST | 61718128 |  | Insitu | Standard sample | Top of casing |  | Water | None | Not assigned | HGW |  | Unrestricted |  |  | 33207 | [12 empty] | 122.945 | Relative Uncertainty +/-10% | [6 empty] | 79.131 | Relative Uncertainty +/-10%
61718128 | 1976-02-24 | 00:00:00 | 1976-02-24 | 2 | 1976 | 24 Feb 1976 00:00:00 (Known minute) | 19760224000000617181286 | WA-S-SWRISHIST | 61718128 |  | Insitu | Standard sample | Top of casing |  | Water | None | Not assigned | HGW |  | Unrestricted |  |  | 33207 | [12 empty] | 122.945 | Relative Uncertainty +/-10% | [6 empty] | 79.131 | Relative Uncertainty +/-10%
61718128 | 1976-03-24 11:45 | 11:45:00 | 1976-03-24 | 3 | 1976 | 24 Mar 1976 11:45:00 (Known minute) | 19760324114500617181286 | WA-S-SWRISHIST | 61718128 |  | Insitu | Standard sample | Top of casing |  | Water | None | Not assigned | HGW |  | Unrestricted |  |  | 33207 | [12 empty] | 122.94 | Relative Uncertainty +/-10% | [6 empty] | 79.136 | Relative Uncertainty +/-10%
61718128 | 1976-04-21 10:59 | 10:59:00 | 1976-04-21 | 4 | 1976 | 21 Apr 1976 10:59:00 (Known minute) | 19760421105900617181286 | WA-S-SWRISHIST | 61718128 |  | Insitu | Standard sample | Top of casing |  | Water | None | Not assigned | HGW |  | Unrestricted |  |  | 33207 | [12 empty] | 122.961 | Relative Uncertainty +/-10% | [6 empty] | 79.115 | Relative Uncertainty +/-10%
61718128 | 1976-05-25 11:23 | 11:23:00 | 1976-05-25 | 5 | 1976 | 25 May 1976 11:23:00 (Known minute) | 19760525112300617181286 | WA-S-SWRISHIST | 61718128 |  | Insitu | Standard sample | Top of casing |  | Water | None | Not assigned | HGW | Salinity 580ppt | Unrestricted |  |  | 33207 | [12 empty] | 122.973 | Relative Uncertainty +/-10% | [6 empty] | 79.103 | Relative Uncertainty +/-10%
61718128 | 1976-06-29 | 00:00:00 | 1976-06-29 | 6 | 1976 | 29 Jun 1976 00:00:00 (Known minute) | 19760629000000617181286 | WA-S-SWRISHIST | 61718128 |  | Insitu | Standard sample | Top of casing |  | Water | None | Not assigned | HGW |  | Unrestricted |  |  | 33207 | [12 empty] | 122.993 | Relative Uncertainty +/-10% | [6 empty] | 79.083 | Relative Uncertainty +/-10%
61718128 | 1976-07-27 | 00:00:00 | 1976-07-27 | 7 | 1976 | 27 Jul 1976 00:00:00 (Known minute) | 19760727000000617181286 | WA-S-SWRISHIST | 61718128 |  | Insitu | Standard sample | Top of casing |  | Water | None | Not assigned | HGW |  | Unrestricted |  |  | 33207 | [12 empty] | 122.991 | Relative Uncertainty +/-10% | [6 empty] | 79.085 | Relative Uncertainty +/-10%
61718128 | 1976-08-24 | 00:00:00 | 1976-08-24 | 8 | 1976 | 24 Aug 1976 00:00:00 (Known minute) | 19760824000000617181286 | WA-S-SWRISHIST | 61718128 |  | Insitu | Standard sample | Top of casing |  | Water | None | Not assigned | HGW |  | Unrestricted |  |  | 33207 | [12 empty] | 123.268 | Relative Uncertainty +/-10% | [6 empty] | 78.808 | Relative Uncertainty +/-10%
61718128 | 1976-09-29 | 00:00:00 | 1976-09-29 | 9 | 1976 | 29 Sep 1976 00:00:00 (Known minute) | 19760929000000617181286 | WA-S-SWRISHIST | 61718128 |  | Insitu | Standard sample | Top of casing |  | Water | None | Not assigned | HGW |  | Unrestricted |  |  | 33207 | [12 empty] | 122.957 | Relative Uncertainty +/-10% | [6 empty] | 79.119 | Relative Uncertainty +/-10%
61718128 | 1976-10-29 | 00:00:00 | 1976-10-29 | 10 | 1976 | 29 Oct 1976 00:00:00 (Known minute) | 19761029000000617181286 | WA-S-SWRISHIST | 61718128 |  | Insitu | Standard sample | Top of casing |  | Water | None | Not assigned | HGW |  | Unrestricted |  |  | 33207 | [12 empty] | 122.938 | Relative Uncertainty +/-10% | [6 empty] | 79.138 | Relative Uncertainty +/-10%
61718128 | 1976-11-09 10:10 | 10:10:00 | 1976-11-09 | 11 | 1976 | 09 Nov 1976 10:10:00 (Known minute) | 19761109101000617181286 | WA-S-SWRISHIST | 61718128 |  | Grab sample | Standard sample | Top of casing |  | Water | Container | Not assigned | HGW |  | Unrestricted |  |  | NO BATCH 1 | [12 empty] | 123.26 | Relative Uncertainty +/-10% | [6 empty] | 78.816 | Relative Uncertainty +/-10%
61718128 | 1976-11-24 | 00:00:00 | 1976-11-24 | 11 | 1976 | 24 Nov 1976 00:00:00 (Known minute) | 19761124000000617181286 | WA-S-SWRISHIST | 61718128 |  | Insitu | Standard sample | Top of casing |  | Water | None | Not assigned | HGW |  | Unrestricted |  |  | 33207 | [12 empty] | 122.924 | Relative Uncertainty +/-10% | [6 empty] | 79.152 | Relative Uncertainty +/-10%
61718128 | 1977-01-12 | 00:00:00 | 1977-01-12 | 1 | 1977 | 12 Jan 1977 00:00:00 (Known minute) | 19770112000000617181286 | WA-S-SWRISHIST | 61718128 |  | Insitu | Standard sample | Top of casing |  | Water | None | Not assigned | HGW |  | Unrestricted |  |  | 33207 | [12 empty] | 122.906 | Relative Uncertainty +/-10% | [6 empty] | 79.17 | Relative Uncertainty +/-10%
61718128 | 1977-02-10 | 00:00:00 | 1977-02-10 | 2 | 1977 | 10 Feb 1977 00:00:00 (Known minute) | 19770210000000617181286 | WA-S-SWRISHIST | 61718128 |  | Insitu | Standard sample | Top of casing |  | Water | None | Not assigned | HGW |  | Unrestricted |  |  | 33207 | [12 empty] | 122.459 | Relative Uncertainty +/-10% | [6 empty] | 79.617 | Relative Uncertainty +/-10%
61718128 | 1977-03-14 | 00:00:00 | 1977-03-14 | 3 | 1977 | 14 Mar 1977 00:00:00 (Known minute) | 19770314000000617181286 | WA-S-SWRISHIST | 61718128 |  | Insitu | Standard sample | Top of casing |  | Water | None | Not assigned | HGW |  | Unrestricted |  |  | 33207 | [12 empty] | 122.935 | Relative Uncertainty +/-10% | [6 empty] | 79.141 | Relative Uncertainty +/-10%
61718128 | 1977-04-06 | 00:00:00 | 1977-04-06 | 4 | 1977 | 06 Apr 1977 00:00:00 (Known minute) | 19770406000000617181286 | WA-S-SWRISHIST | 61718128 |  | Insitu | Standard sample | Top of casing |  | Water | None | Not assigned | HGW |  | Unrestricted |  |  | 33207 | [12 empty] | 123.004 | Relative Uncertainty +/-10% | [6 empty] | 79.072 | Relative Uncertainty +/-10%
61718128 | 1977-05-05 | 00:00:00 | 1977-05-05 | 5 | 1977 | 05 May 1977 00:00:00 (Known minute) | 19770505000000617181286 | WA-S-SWRISHIST | 61718128 |  | Insitu | Standard sample | Top of casing |  | Water | None | Not assigned | HGW |  | Unrestricted |  |  | 33207 | [12 empty] | 123.078 | Relative Uncertainty +/-10% | [6 empty] | 78.998 | Relative Uncertainty +/-10%
61718128 | 1977-05-30 | 00:00:00 | 1977-05-30 | 5 | 1977 | 30 May 1977 00:00:00 (Known minute) | 19770530000000617181286 | WA-S-SWRISHIST | 61718128 |  | Insitu | Standard sample | Top of casing |  | Water | None | Not assigned | HGW |  | Unrestricted |  |  | 33207 | [12 empty] | 123.008 | Relative Uncertainty +/-10% | [6 empty] | 79.068 | Relative Uncertainty +/-10%
61718128 | 1977-07-29 | 00:00:00 | 1977-07-29 | 7 | 1977 | 29 Jul 1977 00:00:00 (Known minute) | 19770729000000617181286 | WA-S-SWRISHIST | 61718128 |  | Insitu | Standard sample | Top of casing |  | Water | None | Not assigned | HGW |  | Unrestricted |  |  | 33207 | [12 empty] | 122.937 | Relative Uncertainty +/-10% | [6 empty] | 79.139 | Relative Uncertainty +/-10%
61718128 | 1977-11-22 12:16 | 12:16:00 | 1977-11-22 | 11 | 1977 | 22 Nov 1977 12:16:00 (Known minute) | 19771122121600617181286 | WA-S-SWRISHIST | 61718128 |  | Grab sample | Standard sample | Top of casing | 23.88 | Water | Container | Not assigned | HGW |  | Unrestricted |  |  | RS24008-1977 | [12 empty] | 123.88 | Relative Uncertainty +/-10% | [6 empty] | 78.196 | Relative Uncertainty +/-10%
61718128 | 1977-12-20 12:20 | 12:20:00 | 1977-12-20 | 12 | 1977 | 20 Dec 1977 12:20:00 (Known minute) | 19771220122000617181286 | WA-S-SWRISHIST | 61718128 |  | Grab sample | Standard sample | Top of casing |  | Water | Container | Not assigned | HGW |  | Unrestricted |  |  | RS24004-1977 | [12 empty] | 122.93 | Relative Uncertainty +/-10% | [6 empty] | 79.146 | Relative Uncertainty +/-10%
61718128 | 1978-01-26 12:00 | 12:00:00 | 1978-01-26 | 1 | 1978 | 26 Jan 1978 12:00:00 (Known minute) | 19780126120000617181286 | WA-S-SWRISHIST | 61718128 |  | Grab sample | Standard sample | Top of casing |  | Water | Container | Not assigned | HGW |  | Unrestricted |  |  | RS24004-1978 | [12 empty] | 122.85 | Relative Uncertainty +/-10% | [6 empty] | 79.226 | Relative Uncertainty +/-10%
61718128 | 1978-03-31 11:40 | 11:40:00 | 1978-03-31 | 3 | 1978 | 31 Mar 1978 11:40:00 (Known minute) | 19780331114000617181286 | WA-S-SWRISHIST | 61718128 |  | Grab sample | Standard sample | Top of casing |  | Water | Container | Not assigned | HGW |  | Unrestricted |  |  | RS24008-1978 | [12 empty] | 122.76 | Relative Uncertainty +/-10% | [6 empty] | 79.316 | Relative Uncertainty +/-10%
61718128 | 1978-06-02 11:31 | 11:31:00 | 1978-06-02 | 6 | 1978 | 02 Jun 1978 11:31:00 (Known minute) | 19780602113100617181286 | WA-S-SWRISHIST | 61718128 |  | Grab sample | Standard sample | Top of casing |  | Water | Container | Not assigned | HGW |  | Unrestricted |  |  | NO BATCH 1 | [12 empty] | 122.79 | Relative Uncertainty +/-10% | [6 empty] | 79.286 | Relative Uncertainty +/-10%
61718128 | 1978-07-06 12:56 | 12:56:00 | 1978-07-06 | 7 | 1978 | 06 Jul 1978 12:56:00 (Known minute) | 19780706125600617181286 | WA-S-SWRISHIST | 61718128 |  | Grab sample | Standard sample | Top of casing | 22.72 | Water | Container | Not assigned | HGW |  | Unrestricted |  |  | RS24035-1978 | [12 empty] | 122.72 | Relative Uncertainty +/-10% | [6 empty] | 79.356 | Relative Uncertainty +/-10%
61718128 | 1978-08-08 12:30 | 12:30:00 | 1978-08-08 | 8 | 1978 | 08 Aug 1978 12:30:00 (Known minute) | 19780808123000617181286 | WA-S-SWRISHIST | 61718128 |  | Grab sample | Standard sample | Top of casing |  | Water | Container | Not assigned | HGW |  | Unrestricted |  |  | NO BATCH 1 | [12 empty] | 122.74 | Relative Uncertainty +/-10% | [6 empty] | 79.336 | Relative Uncertainty +/-10%
61718128 | 1978-09-07 11:16 | 11:16:00 | 1978-09-07 | 9 | 1978 | 07 Sep 1978 11:16:00 (Known minute) | 19780907111600617181286 | WA-S-SWRISHIST | 61718128 |  | Grab sample | Standard sample | Top of casing |  | Water | Container | Not assigned | HGW |  | Unrestricted |  |  | NO BATCH 1 | [12 empty] | 122.69 | Relative Uncertainty +/-10% | [6 empty] | 79.386 | Relative Uncertainty +/-10%
61718128 | 1978-10-13 11:15 | 11:15:00 | 1978-10-13 | 10 | 1978 | 13 Oct 1978 11:15:00 (Known minute) | 19781013111500617181286 | WA-S-SWRISHIST | 61718128 |  | Grab sample | Standard sample | Top of casing |  | Water | Container | Not assigned | HGW |  | Unrestricted |  |  | RS06041-1978 | [12 empty] | 122.64 | Relative Uncertainty +/-10% | [6 empty] | 79.436 | Relative Uncertainty +/-10%
61718128 | 1978-10-13 11:16 | 11:16:00 | 1978-10-13 | 10 | 1978 | 13 Oct 1978 11:16:00 (Known minute) | 19781013111600617181286 | WA-S-SWRISHIST | 61718128 |  | Grab sample | Standard sample | Top of casing |  | Water | Container | Not assigned | HGW |  | Unrestricted |  |  | RS24051-1978 | [12 empty] | 122.64 | Relative Uncertainty +/-10% | [6 empty] | 79.436 | Relative Uncertainty +/-10%
61718128 | 1978-11-14 10:36 | 10:36:00 | 1978-11-14 | 11 | 1978 | 14 Nov 1978 10:36:00 (Known minute) | 19781114103600617181286 | WA-S-SWRISHIST | 61718128 |  | Grab sample | Standard sample | Top of casing |  | Water | Container | Not assigned | HGW |  | Unrestricted |  |  | RS24057-1978 | [12 empty] | 123.2 | Relative Uncertainty +/-10% | [6 empty] | 78.876 | Relative Uncertainty +/-10%
61718128 | 1978-12-07 12:44 | 12:44:00 | 1978-12-07 | 12 | 1978 | 07 Dec 1978 12:44:00 (Known minute) | 19781207124400617181286 | WA-S-SWRISHIST | 61718128 |  | Grab sample | Standard sample | Top of casing |  | Water | Container | Not assigned | HGW |  | Unrestricted |  |  | RS24069-1978 | [12 empty] | 123.05 | Relative Uncertainty +/-10% | [6 empty] | 79.026 | Relative Uncertainty +/-10%
61718128 | 1979-01-17 10:55 | 10:55:00 | 1979-01-17 | 1 | 1979 | 17 Jan 1979 10:55:00 (Known minute) | 19790117105500617181286 | WA-S-SWRISHIST | 61718128 |  | Grab sample | Standard sample | Top of casing |  | Water | Container | Not assigned | HGW |  | Unrestricted |  |  | RS24076-1979 | [12 empty] | 123.03 | Relative Uncertainty +/-10% | [6 empty] | 79.046 | Relative Uncertainty +/-10%
61718128 | 1979-02-21 11:35 | 11:35:00 | 1979-02-21 | 2 | 1979 | 21 Feb 1979 11:35:00 (Known minute) | 19790221113500617181286 | WA-S-SWRISHIST | 61718128 |  | Grab sample | Standard sample | Top of casing |  | Water | Container | Not assigned | HGW |  | Unrestricted |  |  | RS24089-1979 | [12 empty] | 123.06 | Relative Uncertainty +/-10% | [6 empty] | 79.016 | Relative Uncertainty +/-10%
61718128 | 1979-03-19 14:17 | 14:17:00 | 1979-03-19 | 3 | 1979 | 19 Mar 1979 14:17:00 (Known minute) | 19790319141700617181286 | WA-S-SWRISHIST | 61718128 |  | Grab sample | Standard sample | Top of casing |  | Water | Container | Not assigned | HGW |  | Unrestricted |  |  | RS24105-1979 | [12 empty] | 123.12 | Relative Uncertainty +/-10% | [6 empty] | 78.956 | Relative Uncertainty +/-10%
61718128 | 1979-04-02 14:47 | 14:47:00 | 1979-04-02 | 4 | 1979 | 02 Apr 1979 14:47:00 (Known minute) | 19790402144700617181286 | WA-S-SWRISHIST | 61718128 |  | Grab sample | Standard sample | Top of casing |  | Water | Container | Not assigned | HGW |  | Unrestricted |  |  | RS24113-1979 | [12 empty] | 123.28 | Relative Uncertainty +/-10% | [6 empty] | 78.796 | Relative Uncertainty +/-10%
61718128 | 1979-04-24 11:11 | 11:11:00 | 1979-04-24 | 4 | 1979 | 24 Apr 1979 11:11:00 (Known minute) | 19790424111100617181286 | WA-S-SWRISHIST | 61718128 |  | Grab sample | Standard sample | Top of casing |  | Water | Container | Not assigned | HGW |  | Unrestricted |  |  | RS24117-1979 | [12 empty] | 123.35 | Relative Uncertainty +/-10% | [6 empty] | 78.726 | Relative Uncertainty +/-10%
61718128 | 1979-06-22 13:45 | 13:45:00 | 1979-06-22 | 6 | 1979 | 22 Jun 1979 13:45:00 (Known minute) | 19790622134500617181286 | WA-S-SWRISHIST | 61718128 |  | Grab sample | Standard sample | Top of casing |  | Water | Container | Not assigned | HGW |  | Unrestricted |  |  | RS24134-1979 | [12 empty] | 123.19 | Relative Uncertainty +/-10% | [6 empty] | 78.886 | Relative Uncertainty +/-10%
61718128 | 1979-07-24 12:56 | 12:56:00 | 1979-07-24 | 7 | 1979 | 24 Jul 1979 12:56:00 (Known minute) | 19790724125600617181286 | WA-S-SWRISHIST | 61718128 |  | Grab sample | Standard sample | Top of casing |  | Water | Container | Not assigned | HGW |  | Unrestricted |  |  | RS24141-1979 | [12 empty] | 123.23 | Relative Uncertainty +/-10% | [6 empty] | 78.846 | Relative Uncertainty +/-10%
61718128 | 1979-08-24 11:12 | 11:12:00 | 1979-08-24 | 8 | 1979 | 24 Aug 1979 11:12:00 (Known minute) | 19790824111200617181286 | WA-S-SWRISHIST | 61718128 |  | Grab sample | Standard sample | Top of casing |  | Water | Container | Not assigned | HGW |  | Unrestricted |  |  | RS24151-1979 | [12 empty] | 123.26 | Relative Uncertainty +/-10% | [6 empty] | 78.816 | Relative Uncertainty +/-10%
61718128 | 1979-09-18 12:12 | 12:12:00 | 1979-09-18 | 9 | 1979 | 18 Sep 1979 12:12:00 (Known minute) | 19790918121200617181286 | WA-S-SWRISHIST | 61718128 |  | Grab sample | Standard sample | Top of casing |  | Water | Container | Not assigned | HGW |  | Unrestricted |  |  | RS24157-1979 | [12 empty] | 123.35 | Relative Uncertainty +/-10% | [6 empty] | 78.726 | Relative Uncertainty +/-10%
61718128 | 1979-10-12 12:05 | 12:05:00 | 1979-10-12 | 10 | 1979 | 12 Oct 1979 12:05:00 (Known minute) | 19791012120500617181286 | WA-S-SWRISHIST | 61718128 |  | Grab sample | Standard sample | Top of casing |  | Water | Container | Not assigned | HGW |  | Unrestricted |  |  | RS24172-1979 | [12 empty] | 123.27 | Relative Uncertainty +/-10% | [6 empty] | 78.806 | Relative Uncertainty +/-10%
61718128 | 1979-10-12 12:20 | 12:20:00 | 1979-10-12 | 10 | 1979 | 12 Oct 1979 12:20:00 (Known minute) | 19791012122000617181286 | WA-S-SWRISHIST | 61718128 |  | Grab sample | Standard sample | Top of casing |  | Water | Container | Not assigned | HGW |  | Unrestricted |  |  | RS24173-1979 | [12 empty] | 123.27 | Relative Uncertainty +/-10% | [6 empty] | 78.806 | Relative Uncertainty +/-10%
61718128 | 1979-11-15 10:30 | 10:30:00 | 1979-11-15 | 11 | 1979 | 15 Nov 1979 10:30:00 (Known minute) | 19791115103000617181286 | WA-S-SWRISHIST | 61718128 |  | Grab sample | Standard sample | Top of casing |  | Water | Container | Not assigned | HGW |  | Unrestricted |  |  | RS24176-1979 | [12 empty] | 123.52 | Relative Uncertainty +/-10% | [6 empty] | 78.556 | Relative Uncertainty +/-10%
61718128 | 1979-12-10 13:28 | 13:28:00 | 1979-12-10 | 12 | 1979 | 10 Dec 1979 13:28:00 (Known minute) | 19791210132800617181286 | WA-S-SWRISHIST | 61718128 |  | Grab sample | Standard sample | Top of casing |  | Water | Container | Not assigned | HGW |  | Unrestricted |  |  | RS24186-1979 | [12 empty] | 123.57 | Relative Uncertainty +/-10% | [6 empty] | 78.506 | Relative Uncertainty +/-10%
61718128 | 1980-01-22 12:05 | 12:05:00 | 1980-01-22 | 1 | 1980 | 22 Jan 1980 12:05:00 (Known minute) | 19800122120500617181286 | WA-S-SWRISHIST | 61718128 |  | Grab sample | Standard sample | Top of casing |  | Water | Container | Not assigned | HGW |  | Unrestricted |  |  | RS24193-1980 | [12 empty] | 123.51 | Relative Uncertainty +/-10% | [6 empty] | 78.566 | Relative Uncertainty +/-10%
61718128 | 1980-02-21 11:30 | 11:30:00 | 1980-02-21 | 2 | 1980 | 21 Feb 1980 11:30:00 (Known minute) | 19800221113000617181286 | WA-S-SWRISHIST | 61718128 |  | Grab sample | Standard sample | Top of casing |  | Water | Container | Not assigned | HGW |  | Unrestricted |  |  | RS24208-1980 | [12 empty] | 123.55 | Relative Uncertainty +/-10% | [6 empty] | 78.526 | Relative Uncertainty +/-10%
61718128 | 1980-03-17 13:27 | 13:27:00 | 1980-03-17 | 3 | 1980 | 17 Mar 1980 13:27:00 (Known minute) | 19800317132700617181286 | WA-S-SWRISHIST | 61718128 |  | Grab sample | Standard sample | Top of casing |  | Water | Container | Not assigned | HGW |  | Unrestricted |  |  | RS24224-1980 | [12 empty] | 123.61 | Relative Uncertainty +/-10% | [6 empty] | 78.466 | Relative Uncertainty +/-10%
61718128 | 1980-04-10 10:10 | 10:10:00 | 1980-04-10 | 4 | 1980 | 10 Apr 1980 10:10:00 (Known minute) | 19800410101000617181286 | WA-S-SWRISHIST | 61718128 |  | Grab sample | Standard sample | Top of casing |  | Water | Container | Not assigned | HGW |  | Unrestricted |  |  | RS24235-1980 | [12 empty] | 123.69 | Relative Uncertainty +/-10% | [6 empty] | 78.386 | Relative Uncertainty +/-10%
61718128 | 1980-05-15 11:10 | 11:10:00 | 1980-05-15 | 5 | 1980 | 15 May 1980 11:10:00 (Known minute) | 19800515111000617181286 | WA-S-SWRISHIST | 61718128 |  | Grab sample | Standard sample | Top of casing |  | Water | Container | Not assigned | HGW |  | Unrestricted |  |  | RS24243-1980 | [12 empty] | 123.68 | Relative Uncertainty +/-10% | [6 empty] | 78.396 | Relative Uncertainty +/-10%
61718128 | 1980-07-22 10:52 | 10:52:00 | 1980-07-22 | 7 | 1980 | 22 Jul 1980 10:52:00 (Known minute) | 19800722105200617181286 | WA-S-SWRISHIST | 61718128 |  | Grab sample | Standard sample | Top of casing |  | Water | Container | Not assigned | HGW |  | Unrestricted |  |  | RS24281-1980 | [12 empty] | 123.45 | Relative Uncertainty +/-10% | [6 empty] | 78.626 | Relative Uncertainty +/-10%
61718128 | 1980-08-25 12:50 | 12:50:00 | 1980-08-25 | 8 | 1980 | 25 Aug 1980 12:50:00 (Known minute) | 19800825125000617181286 | WA-S-SWRISHIST | 61718128 |  | Grab sample | Standard sample | Top of casing |  | Water | Container | Not assigned | HGW |  | Unrestricted |  |  | RS24311-1980 | [12 empty] | 123.55 | Relative Uncertainty +/-10% | [6 empty] | 78.526 | Relative Uncertainty +/-10%
61718128 | 1980-10-08 12:50 | 12:50:00 | 1980-10-08 | 10 | 1980 | 08 Oct 1980 12:50:00 (Known minute) | 19801008125000617181286 | WA-S-SWRISHIST | 61718128 |  | Grab sample | Standard sample | Top of casing |  | Water | Container | Not assigned | HGW |  | Unrestricted |  |  | RS24311-1980 | [12 empty] | 123.32 | Relative Uncertainty +/-10% | [6 empty] | 78.756 | Relative Uncertainty +/-10%
61718128 | 1980-11-04 11:15 | 11:15:00 | 1980-11-04 | 11 | 1980 | 04 Nov 1980 11:15:00 (Known minute) | 19801104111500617181286 | WA-S-SWRISHIST | 61718128 |  | Grab sample | Standard sample | Top of casing |  | Water | Container | Not assigned | HGW |  | Unrestricted |  |  | RS24303-1980 | [12 empty] | 123.38 | Relative Uncertainty +/-10% | [6 empty] | 78.696 | Relative Uncertainty +/-10%
61718128 | 1980-11-26 11:55 | 11:55:00 | 1980-11-26 | 11 | 1980 | 26 Nov 1980 11:55:00 (Known minute) | 19801126115500617181286 | WA-S-SWRISHIST | 61718128 |  | Grab sample | Standard sample | Top of casing |  | Water | Container | Not assigned | HGW |  | Unrestricted |  |  | RS24315-1980 | [12 empty] | 123.48 | Relative Uncertainty +/-10% | [6 empty] | 78.596 | Relative Uncertainty +/-10%
61718128 | 1980-12-22 14:00 | 14:00:00 | 1980-12-22 | 12 | 1980 | 22 Dec 1980 14:00:00 (Known minute) | 19801222140000617181286 | WA-S-SWRISHIST | 61718128 |  | Grab sample | Standard sample | Top of casing |  | Water | Container | Not assigned | HGW |  | Unrestricted |  |  | RS24322-1980 | [12 empty] | 123.5 | Relative Uncertainty +/-10% | [6 empty] | 78.576 | Relative Uncertainty +/-10%
61718128 | 1981-01-30 11:12 | 11:12:00 | 1981-01-30 | 1 | 1981 | 30 Jan 1981 11:12:00 (Known minute) | 19810130111200617181286 | WA-S-SWRISHIST | 61718128 |  | Grab sample | Standard sample | Top of casing |  | Water | Container | Not assigned | HGW |  | Unrestricted |  |  | RS24334-1981 | [12 empty] | 123.32 | Relative Uncertainty +/-10% | [6 empty] | 78.756 | Relative Uncertainty +/-10%
61718128 | 1981-03-04 13:55 | 13:55:00 | 1981-03-04 | 3 | 1981 | 04 Mar 1981 13:55:00 (Known minute) | 19810304135500617181286 | WA-S-SWRISHIST | 61718128 |  | Grab sample | Standard sample | Top of casing |  | Water | Container | Not assigned | HGW |  | Unrestricted |  |  | RS24337-1981 | [12 empty] | 123.09 | Relative Uncertainty +/-10% | [6 empty] | 78.986 | Relative Uncertainty +/-10%
61718128 | 1981-03-25 13:40 | 13:40:00 | 1981-03-25 | 3 | 1981 | 25 Mar 1981 13:40:00 (Known minute) | 19810325134000617181286 | WA-S-SWRISHIST | 61718128 |  | Grab sample | Standard sample | Top of casing |  | Water | Container | Not assigned | HGW |  | Unrestricted |  |  | RS24344-1981 | [12 empty] | 122.98 | Relative Uncertainty +/-10% | [6 empty] | 79.096 | Relative Uncertainty +/-10%
61718128 | 1981-04-21 11:40 | 11:40:00 | 1981-04-21 | 4 | 1981 | 21 Apr 1981 11:40:00 (Known minute) | 19810421114000617181286 | WA-S-SWRISHIST | 61718128 |  | Grab sample | Standard sample | Top of casing |  | Water | Container | Not assigned | HGW |  | Unrestricted |  |  | RS24355-1981 | [12 empty] | 122.65 | Relative Uncertainty +/-10% | [6 empty] | 79.426 | Relative Uncertainty +/-10%
61718128 | 1981-05-22 13:00 | 13:00:00 | 1981-05-22 | 5 | 1981 | 22 May 1981 13:00:00 (Known minute) | 19810522130000617181286 | WA-S-SWRISHIST | 61718128 |  | Grab sample | Standard sample | Top of casing |  | Water | Container | Not assigned | HGW |  | Unrestricted |  |  | RS24360-1981 | [12 empty] | 121.85 | Relative Uncertainty +/-10% | [6 empty] | 80.226 | Relative Uncertainty +/-10%
61718128 | 1981-06-11 12:58 | 12:58:00 | 1981-06-11 | 6 | 1981 | 11 Jun 1981 12:58:00 (Known minute) | 19810611125800617181286 | WA-S-SWRISHIST | 61718128 |  | Grab sample | Standard sample | Top of casing |  | Water | Container | Not assigned | HGW |  | Unrestricted |  |  | RS24364-1981 | [12 empty] | 121.21 | Relative Uncertainty +/-10% | [6 empty] | 80.866 | Relative Uncertainty +/-10%
61718128 | 1981-07-20 11:54 | 11:54:00 | 1981-07-20 | 7 | 1981 | 20 Jul 1981 11:54:00 (Known minute) | 19810720115400617181286 | WA-S-SWRISHIST | 61718128 |  | Grab sample | Standard sample | Top of casing |  | Water | Container | Not assigned | HGW |  | Unrestricted |  |  | RS24378-1981 | [12 empty] | 119.7 | Relative Uncertainty +/-10% | [6 empty] | 82.376 | Relative Uncertainty +/-10%
61718128 | 1981-08-25 11:08 | 11:08:00 | 1981-08-25 | 8 | 1981 | 25 Aug 1981 11:08:00 (Known minute) | 19810825110800617181286 | WA-S-SWRISHIST | 61718128 |  | Grab sample | Standard sample | Top of casing |  | Water | Container | Not assigned | HGW |  | Unrestricted |  |  | RS24381-1981 | [12 empty] | 118.44 | Relative Uncertainty +/-10% | [6 empty] | 83.636 | Relative Uncertainty +/-10%
61718128 | 1981-09-24 13:20 | 13:20:00 | 1981-09-24 | 9 | 1981 | 24 Sep 1981 13:20:00 (Known minute) | 19810924132000617181286 | WA-S-SWRISHIST | 61718128 |  | Grab sample | Standard sample | Top of casing |  | Water | Container | Not assigned | HGW |  | Unrestricted |  |  | RS24390-1981 | [12 empty] | 117.57 | Relative Uncertainty +/-10% | [6 empty] | 84.506 | Relative Uncertainty +/-10%
61718128 | 1982-01-29 11:10 | 11:10:00 | 1982-01-29 | 1 | 1982 | 29 Jan 1982 11:10:00 (Known minute) | 19820129111000617181286 | WA-S-SWRISHIST | 61718128 |  | Grab sample | Standard sample | Top of casing |  | Water | Container | Not assigned | HGW |  | Unrestricted |  |  | RS24410-1982 | [12 empty] | 115.26 | Relative Uncertainty +/-10% | [6 empty] | 86.816 | Relative Uncertainty +/-10%
61718128 | 1982-03-08 11:50 | 11:50:00 | 1982-03-08 | 3 | 1982 | 08 Mar 1982 11:50:00 (Known minute) | 19820308115000617181286 | WA-S-SWRISHIST | 61718128 |  | Grab sample | Standard sample | Top of casing |  | Water | Container | Not assigned | HGW |  | Unrestricted |  |  | RS24415-1982 | [12 empty] | 115.18 | Relative Uncertainty +/-10% | [6 empty] | 86.896 | Relative Uncertainty +/-10%
61718128 | 1982-07-28 11:11 | 11:11:00 | 1982-07-28 | 7 | 1982 | 28 Jul 1982 11:11:00 (Known minute) | 19820728111100617181286 | WA-S-SWRISHIST | 61718128 |  | Grab sample | Standard sample | Top of casing |  | Water | Container | Not assigned | HGW |  | Unrestricted |  |  | RS24442-1982 | [12 empty] | 114.55 | Relative Uncertainty +/-10% | [6 empty] | 87.526 | Relative Uncertainty +/-10%
61718128 | 1982-09-28 11:45 | 11:45:00 | 1982-09-28 | 9 | 1982 | 28 Sep 1982 11:45:00 (Known minute) | 19820928114500617181286 | WA-S-SWRISHIST | 61718128 |  | Grab sample | Standard sample | Top of casing |  | Water | Container | Not assigned | HGW |  | Unrestricted |  |  | RS24462-1982 | [12 empty] | 114.53 | Relative Uncertainty +/-10% | [6 empty] | 87.546 | Relative Uncertainty +/-10%
61718128 | 1982-11-03 10:39 | 10:39:00 | 1982-11-03 | 11 | 1982 | 03 Nov 1982 10:39:00 (Known minute) | 19821103103900617181286 | WA-S-SWRISHIST | 61718128 |  | Grab sample | Standard sample | Top of casing |  | Water | Container | Not assigned | HGW |  | Unrestricted |  |  | RS24465-1982 | [12 empty] | 114.51 | Relative Uncertainty +/-10% | [6 empty] | 87.566 | Relative Uncertainty +/-10%
61718128 | 1983-04-27 11:58 | 11:58:00 | 1983-04-27 | 4 | 1983 | 27 Apr 1983 11:58:00 (Known minute) | 19830427115800617181286 | WA-S-SWRISHIST | 61718128 |  | Grab sample | Standard sample | Top of casing |  | Water | Container | Not assigned | HGW |  | Unrestricted |  |  | RS24492-1983 | [12 empty] | 114.51 | Relative Uncertainty +/-10% | [6 empty] | 87.566 | Relative Uncertainty +/-10%
61718128 | 1983-05-23 10:59 | 10:59:00 | 1983-05-23 | 5 | 1983 | 23 May 1983 10:59:00 (Known minute) | 19830523105900617181286 | WA-S-SWRISHIST | 61718128 |  | Grab sample | Standard sample | Top of casing |  | Water | Container | Not assigned | HGW |  | Unrestricted |  |  | RS24499-1983 | [12 empty] | 114.5 | Relative Uncertainty +/-10% | [6 empty] | 87.576 | Relative Uncertainty +/-10%
61718128 | 1983-06-22 11:32 | 11:32:00 | 1983-06-22 | 6 | 1983 | 22 Jun 1983 11:32:00 (Known minute) | 19830622113200617181286 | WA-S-SWRISHIST | 61718128 |  | Grab sample | Standard sample | Top of casing |  | Water | Container | Not assigned | HGW |  | Unrestricted |  |  | RS24507-1983 | [12 empty] | 114.45 | Relative Uncertainty +/-10% | [6 empty] | 87.626 | Relative Uncertainty +/-10%
61718128 | 1983-07-19 11:40 | 11:40:00 | 1983-07-19 | 7 | 1983 | 19 Jul 1983 11:40:00 (Known minute) | 19830719114000617181286 | WA-S-SWRISHIST | 61718128 |  | Grab sample | Standard sample | Top of casing | 14.57 | Water | Container | Not assigned | HGW |  | Unrestricted |  |  | RS24517-1983 | [12 empty] | 114.47 | Relative Uncertainty +/-10% | [6 empty] | 87.606 | Relative Uncertainty +/-10%
61718128 | 1983-08-15 11:36 | 11:36:00 | 1983-08-15 | 8 | 1983 | 15 Aug 1983 11:36:00 (Known minute) | 19830815113600617181286 | WA-S-SWRISHIST | 61718128 |  | Grab sample | Standard sample | Top of casing | 14.4 | Water | Container | Not assigned | HGW |  | Unrestricted |  |  | RS24528-1983 | [12 empty] | 114.25 | Relative Uncertainty +/-10% | [6 empty] | 87.826 | Relative Uncertainty +/-10%
61718128 | 1983-09-12 12:12 | 12:12:00 | 1983-09-12 | 9 | 1983 | 12 Sep 1983 12:12:00 (Known minute) | 19830912121200617181286 | WA-S-SWRISHIST | 61718128 |  | Grab sample | Standard sample | Top of casing | 14.7 | Water | Container | Not assigned | HGW |  | Unrestricted |  |  | RS24535-1983 | [12 empty] | 114.36 | Relative Uncertainty +/-10% | [6 empty] | 87.716 | Relative Uncertainty +/-10%
61718128 | 1983-11-22 11:37 | 11:37:00 | 1983-11-22 | 11 | 1983 | 22 Nov 1983 11:37:00 (Known minute) | 19831122113700617181286 | WA-S-SWRISHIST | 61718128 |  | Grab sample | Standard sample | Top of casing | 14.6 | Water | Container | Not assigned | HGW |  | Unrestricted |  |  | RS24550-1983 | [12 empty] | 114.45 | Relative Uncertainty +/-10% | [6 empty] | 87.626 | Relative Uncertainty +/-10%
61718128 | 1983-12-12 12:01 | 12:01:00 | 1983-12-12 | 12 | 1983 | 12 Dec 1983 12:01:00 (Known minute) | 19831212120100617181286 | WA-S-SWRISHIST | 61718128 |  | Grab sample | Standard sample | Top of casing | 14.7 | Water | Container | Not assigned | HGW |  | Unrestricted |  |  | RS24561-1983 | [12 empty] | 114.45 | Relative Uncertainty +/-10% | [6 empty] | 87.626 | Relative Uncertainty +/-10%
61718128 | 1984-03-13 13:27 | 13:27:00 | 1984-03-13 | 3 | 1984 | 13 Mar 1984 13:27:00 (Known minute) | 19840313132700617181286 | WA-S-SWRISHIST | 61718128 |  | Grab sample | Standard sample | Top of casing | 14.6 | Water | Container | Not assigned | HGW |  | Unrestricted |  |  | RS24591-1984 | [12 empty] | 114.44 | Relative Uncertainty +/-10% | [6 empty] | 87.636 | Relative Uncertainty +/-10%
61718128 | 1984-06-14 10:24 | 10:24:00 | 1984-06-14 | 6 | 1984 | 14 Jun 1984 10:24:00 (Known minute) | 19840614102400617181286 | WA-S-SWRISHIST | 61718128 |  | Grab sample | Standard sample | Top of casing | 16 | Water | Container | Not assigned | HGW |  | Unrestricted |  |  | RS24651-1984 | [12 empty] | 114.4 | Relative Uncertainty +/-10% | [6 empty] | 87.676 | Relative Uncertainty +/-10%
61718128 | 1984-08-29 12:08 | 12:08:00 | 1984-08-29 | 8 | 1984 | 29 Aug 1984 12:08:00 (Known minute) | 19840829120800617181286 | WA-S-SWRISHIST | 61718128 |  | Grab sample | Standard sample | Top of casing | 14.7 | Water | Container | Not assigned | HGW |  | Unrestricted |  |  | RS24693-1984 | [12 empty] | 114.4 | Relative Uncertainty +/-10% | [6 empty] | 87.676 | Relative Uncertainty +/-10%
61718128 | 1984-12-18 11:54 | 11:54:00 | 1984-12-18 | 12 | 1984 | 18 Dec 1984 11:54:00 (Known minute) | 19841218115400617181286 | WA-S-SWRISHIST | 61718128 |  | Grab sample | Standard sample | Top of casing | 17 | Water | Container | Not assigned | HGW |  | Unrestricted |  |  | RS24734-1984 | [12 empty] | 114.33 | Relative Uncertainty +/-10% | [6 empty] | 87.746 | Relative Uncertainty +/-10%
61718128 | 1985-03-20 12:42 | 12:42:00 | 1985-03-20 | 3 | 1985 | 20 Mar 1985 12:42:00 (Known minute) | 19850320124200617181286 | WA-S-SWRISHIST | 61718128 |  | Grab sample | Standard sample | Top of casing | 14.6 | Water | Container | Not assigned | HGW |  | Unrestricted |  |  | RS24759-1985 | [12 empty] | 114.25 | Relative Uncertainty +/-10% | [6 empty] | 87.826 | Relative Uncertainty +/-10%
61718128 | 1985-06-13 10:45 | 10:45:00 | 1985-06-13 | 6 | 1985 | 13 Jun 1985 10:45:00 (Known minute) | 19850613104500617181286 | WA-S-SWRISHIST | 61718128 |  | Grab sample | Standard sample | Top of casing |  | Water | Container | Not assigned | HGW |  | Unrestricted |  |  | RS24774-1985 | [12 empty] | ~114.2600 | Relative Uncertainty +/-10% | [6 empty] | 87.816 | Relative Uncertainty +/-10%
61718128 | 1985-09-10 12:03 | 12:03:00 | 1985-09-10 | 9 | 1985 | 10 Sep 1985 12:03:00 (Known minute) | 19850910120300617181286 | WA-S-SWRISHIST | 61718128 |  | Grab sample | Standard sample | Top of casing | 14.5 | Water | Container | Not assigned | HGW |  | Unrestricted |  |  | RS24801-1985 | [12 empty] | 114.24 | Relative Uncertainty +/-10% | [6 empty] | 87.836 | Relative Uncertainty +/-10%
61718128 | 1985-11-12 13:21 | 13:21:00 | 1985-11-12 | 11 | 1985 | 12 Nov 1985 13:21:00 (Known minute) | 19851112132100617181286 | WA-S-SWRISHIST | 61718128 |  | Grab sample | Standard sample | Top of casing | 14.6 | Water | Container | Not assigned | HGW |  | Unrestricted |  |  | RS24816-1985 | [12 empty] | 114.25 | Relative Uncertainty +/-10% | [6 empty] | 87.826 | Relative Uncertainty +/-10%
61718128 | 1986-03-24 13:01 | 13:01:00 | 1986-03-24 | 3 | 1986 | 24 Mar 1986 13:01:00 (Known minute) | 19860324130100617181286 | WA-S-SWRISHIST | 61718128 |  | Grab sample | Standard sample | Top of casing | 14.8 | Water | Container | Not assigned | HGW |  | Unrestricted |  |  | RS24847-1986 | [12 empty] | 114.41 | Relative Uncertainty +/-10% | [6 empty] | 87.666 | Relative Uncertainty +/-10%
61718128 | 1986-06-23 13:45 | 13:45:00 | 1986-06-23 | 6 | 1986 | 23 Jun 1986 13:45:00 (Known minute) | 19860623134500617181286 | WA-S-SWRISHIST | 61718128 |  | Grab sample | Standard sample | Top of casing | 14.8 | Water | Container | Not assigned | HGW |  | Unrestricted |  |  | RS24876-1986 | [12 empty] | 114.42 | Relative Uncertainty +/-10% | [6 empty] | 87.656 | Relative Uncertainty +/-10%
61718128 | 1986-09-10 11:35 | 11:35:00 | 1986-09-10 | 9 | 1986 | 10 Sep 1986 11:35:00 (Known minute) | 19860910113500617181286 | WA-S-SWRISHIST | 61718128 |  | Grab sample | Standard sample | Top of casing | 15 | Water | Container | Not assigned | HGW |  | Unrestricted |  |  | RS24911-1986 | [12 empty] | 114.04 | Relative Uncertainty +/-10% | [6 empty] | 88.036 | Relative Uncertainty +/-10%
61718128 | 1987-06-22 13:09 | 13:09:00 | 1987-06-22 | 6 | 1987 | 22 Jun 1987 13:09:00 (Known minute) | 19870622130900617181286 | WA-S-SWRISHIST | 61718128 |  | Grab sample | Standard sample | Top of casing | 14.4 | Water | Container | Not assigned | HGW |  | Unrestricted |  |  | RS24075-1987 | [12 empty] | 113.9 | Relative Uncertainty +/-10% | [6 empty] | 88.176 | Relative Uncertainty +/-10%
61718128 | 1987-09-16 13:01 | 13:01:00 | 1987-09-16 | 9 | 1987 | 16 Sep 1987 13:01:00 (Known minute) | 19870916130100617181286 | WA-S-SWRISHIST | 61718128 |  | Grab sample | Standard sample | Top of casing | 14.5 | Water | Container | Not assigned | HGW |  | Unrestricted |  |  | RS24133-1987 | [12 empty] | 113.89 | Relative Uncertainty +/-10% | [6 empty] | 88.186 | Relative Uncertainty +/-10%
61718128 | 1987-12-07 12:35 | 12:35:00 | 1987-12-07 | 12 | 1987 | 07 Dec 1987 12:35:00 (Known minute) | 19871207123500617181286 | WA-S-SWRISHIST | 61718128 |  | Grab sample | Standard sample | Top of casing | 14.4 | Water | Container | Not assigned | HGW |  | Unrestricted |  |  | RS24191-1987 | [12 empty] | 113.8 | Relative Uncertainty +/-10% | [6 empty] | 88.276 | Relative Uncertainty +/-10%
61718128 | 1988-02-29 12:00 | 12:00:00 | 1988-02-29 | 2 | 1988 | 29 Feb 1988 12:00:00 (Known minute) | 19880229120000617181286 | WA-S-SWRISHIST | 61718128 |  | Grab sample | Standard sample | Top of casing | 14 | Water | Container | Not assigned | HGW |  | Unrestricted |  |  | RS24255-1988 | [12 empty] | 113.74 | Relative Uncertainty +/-10% | [6 empty] | 88.336 | Relative Uncertainty +/-10%
61718128 | 1988-06-29 11:14 | 11:14:00 | 1988-06-29 | 6 | 1988 | 29 Jun 1988 11:14:00 (Known minute) | 19880629111400617181286 | WA-S-SWRISHIST | 61718128 |  | Grab sample | Standard sample | Top of casing | 7.6 | Water | Container | Not assigned | HGW |  | Unrestricted |  |  | RS24329-1988 | [12 empty] | 113.68 | Relative Uncertainty +/-10% | [6 empty] | 88.396 | Relative Uncertainty +/-10%
61718128 | 1988-10-27 10:37 | 10:37:00 | 1988-10-27 | 10 | 1988 | 27 Oct 1988 10:37:00 (Known minute) | 19881027103700617181286 | WA-S-SWRISHIST | 61718128 |  | Grab sample | Standard sample | Top of casing | 14 | Water | Container | Not assigned | HGW |  | Unrestricted |  |  | RS24396-1988 | [12 empty] | 113.62 | Relative Uncertainty +/-10% | [6 empty] | 88.456 | Relative Uncertainty +/-10%
61718128 | 1989-03-30 11:39 | 11:39:00 | 1989-03-30 | 3 | 1989 | 30 Mar 1989 11:39:00 (Known minute) | 19890330113900617181286 | WA-S-SWRISHIST | 61718128 |  | Grab sample | Standard sample | Top of casing | 14.25 | Water | Container | Not assigned | HGW |  | Unrestricted |  |  | RS24493-1989 | [12 empty] | 113.625 | Relative Uncertainty +/-10% | [6 empty] | 88.451 | Relative Uncertainty +/-10%
61718128 | 1989-08-16 11:39 | 11:39:00 | 1989-08-16 | 8 | 1989 | 16 Aug 1989 11:39:00 (Known minute) | 19890816113900617181286 | WA-S-SWRISHIST | 61718128 |  | Grab sample | Standard sample | Top of casing | 14 | Water | Container | Not assigned | HGW |  | Unrestricted |  |  | RS24582-1989 | [12 empty] | 113.415 | Relative Uncertainty +/-10% | [6 empty] | 88.661 | Relative Uncertainty +/-10%
61718128 | 1990-02-21 12:19 | 12:19:00 | 1990-02-21 | 2 | 1990 | 21 Feb 1990 12:19:00 (Known minute) | 19900221121900617181286 | WA-S-SWRISHIST | 61718128 |  | Grab sample | Standard sample | Top of casing | 14.1 | Water | Container | Not assigned | HGW |  | Unrestricted |  |  | RS24680-1990 | [12 empty] | 113.27 | Relative Uncertainty +/-10% | [6 empty] | 88.806 | Relative Uncertainty +/-10%
61718128 | 1990-05-10 11:24 | 11:24:00 | 1990-05-10 | 5 | 1990 | 10 May 1990 11:24:00 (Known minute) | 19900510112400617181286 | WA-S-SWRISHIST | 61718128 |  | Grab sample | Standard sample | Top of casing | 14 | Water | Container | Not assigned | HGW |  | Unrestricted |  |  | RS24719-1990 | [12 empty] | 113.25 | Relative Uncertainty +/-10% | [6 empty] | 88.826 | Relative Uncertainty +/-10%
61718128 | 1990-09-26 11:57 | 11:57:00 | 1990-09-26 | 9 | 1990 | 26 Sep 1990 11:57:00 (Known minute) | 19900926115700617181286 | WA-S-SWRISHIST | 61718128 |  | Grab sample | Standard sample | Top of casing | 13 | Water | Container | Not assigned | HGW |  | Unrestricted |  |  | RS24772-1990 | [12 empty] | 112.31 | Relative Uncertainty +/-10% | [6 empty] | 89.766 | Relative Uncertainty +/-10%
61718128 | 1991-04-22 12:12 | 12:12:00 | 1991-04-22 | 4 | 1991 | 22 Apr 1991 12:12:00 (Known minute) | 19910422121200617181286 | WA-S-SWRISHIST | 61718128 |  | Grab sample | Standard sample | Top of casing | 13 | Water | Container | Not assigned | HGW |  | Unrestricted |  |  | RS24844-1991 | [12 empty] | 112.17 | Relative Uncertainty +/-10% | [6 empty] | 89.906 | Relative Uncertainty +/-10%
61718128 | 1991-08-21 12:15 | 12:15:00 | 1991-08-21 | 8 | 1991 | 21 Aug 1991 12:15:00 (Known minute) | 19910821121500617181286 | WA-S-SWRISHIST | 61718128 |  | Grab sample | Standard sample | Top of casing |  | Water | Container | Not assigned | HGW |  | Unrestricted |  |  | RS24875-1991 | [12 empty] | 112.1 | Relative Uncertainty +/-10% | [6 empty] | 89.976 | Relative Uncertainty +/-10%
61718128 | 1992-03-16 10:27 | 10:27:00 | 1992-03-16 | 3 | 1992 | 16 Mar 1992 10:27:00 (Known minute) | 19920316102700617181286 | WA-S-SWRISHIST | 61718128 |  | Grab sample | Standard sample | Top of casing |  | Water | Container | Not assigned | HGW |  | Unrestricted |  |  | RS24910-1992 | [12 empty] | 111.955 | Relative Uncertainty +/-10% | [6 empty] | 90.121 | Relative Uncertainty +/-10%
61718128 | 1992-11-24 12:05 | 12:05:00 | 1992-11-24 | 11 | 1992 | 24 Nov 1992 12:05:00 (Known minute) | 19921124120500617181286 | WA-S-SWRISHIST | 61718128 |  | Grab sample | Standard sample | Top of casing |  | Water | Container | Not assigned | HGW |  | Unrestricted |  |  | RS24943-1992 | [12 empty] | 111.62 | Relative Uncertainty +/-10% | [6 empty] | 90.456 | Relative Uncertainty +/-10%
61718128 | 1993-03-03 12:10 | 12:10:00 | 1993-03-03 | 3 | 1993 | 03 Mar 1993 12:10:00 (Known minute) | 19930303121000617181286 | WA-S-SWRISHIST | 61718128 |  | Grab sample | Standard sample | Top of casing |  | Water | Container | Not assigned | HGW |  | Unrestricted |  |  | RS24948-1993 | [12 empty] | 111.48 | Relative Uncertainty +/-10% | [6 empty] | 90.596 | Relative Uncertainty +/-10%
61718128 | 1993-08-27 12:06 | 12:06:00 | 1993-08-27 | 8 | 1993 | 27 Aug 1993 12:06:00 (Known minute) | 19930827120600617181286 | WA-S-SWRISHIST | 61718128 |  | Grab sample | Standard sample | Top of casing |  | Water | Container | Not assigned | HGW |  | Unrestricted |  |  | RS24986-1993 | [12 empty] | 111.63 | Relative Uncertainty +/-10% | [6 empty] | 90.446 | Relative Uncertainty +/-10%
61718128 | 1994-02-17 10:21 | 10:21:00 | 1994-02-17 | 2 | 1994 | 17 Feb 1994 10:21:00 (Known minute) | 19940217102100617181286 | WA-S-SWRISHIST | 61718128 |  | Grab sample | Standard sample | Top of casing |  | Water | Container | Not assigned | HGW |  | Unrestricted |  |  | RS24009-1994 | [12 empty] | 111.52 | Relative Uncertainty +/-10% | [6 empty] | 90.556 | Relative Uncertainty +/-10%
61718128 | 1994-08-31 12:13 | 12:13:00 | 1994-08-31 | 8 | 1994 | 31 Aug 1994 12:13:00 (Known minute) | 19940831121300617181286 | WA-S-SWRISHIST | 61718128 |  | Grab sample | Standard sample | Top of casing |  | Water | Container | Not assigned | HGW |  | Unrestricted |  |  | RS24027-1994 | [12 empty] | 111.41 | Relative Uncertainty +/-10% | [6 empty] | 90.666 | Relative Uncertainty +/-10%
61718128 | 1995-10-17 11:20 | 11:20:00 | 1995-10-17 | 10 | 1995 | 17 Oct 1995 11:20:00 (Known minute) | 19951017112000617181286 | WA-S-SWRISHIST | 61718128 |  | Grab sample | Standard sample | Top of casing |  | Water | Container | Not assigned | HGW |  | Unrestricted |  |  | RS24045-1995 | [12 empty] | 111.01 | Relative Uncertainty +/-10% | [6 empty] | 91.066 | Relative Uncertainty +/-10%
61718128 | 1996-07-04 12:28 | 12:28:00 | 1996-07-04 | 7 | 1996 | 04 Jul 1996 12:28:00 (Known minute) | 19960704122800617181286 | WA-S-SWRISHIST | 61718128 |  | Grab sample | Standard sample | Top of casing |  | Water | Container | Not assigned | HGW |  | Unrestricted |  |  | RS24051-1996 | [12 empty] | 110.78 | Relative Uncertainty +/-10% | [6 empty] | 91.296 | Relative Uncertainty +/-10%
61718128 | 1996-12-18 12:14 | 12:14:00 | 1996-12-18 | 12 | 1996 | 18 Dec 1996 12:14:00 (Known minute) | 19961218121400617181286 | WA-S-SWRISHIST | 61718128 |  | Grab sample | Standard sample | Top of casing |  | Water | Container | Not assigned | HGW |  | Unrestricted |  |  | RS24066-1996 | [12 empty] | 110.62 | Relative Uncertainty +/-10% | [6 empty] | 91.456 | Relative Uncertainty +/-10%
61718128 | 1997-06-12 12:00 | 12:00:00 | 1997-06-12 | 6 | 1997 | 12 Jun 1997 12:00:00 (Known minute) | 19970612120000617181286 | WA-S-SWRISHIST | 61718128 |  | Grab sample | Standard sample | Top of casing |  | Water | Container | Not assigned | HGW |  | Unrestricted |  |  | RS24085-1997 | [12 empty] | 110.48 | Relative Uncertainty +/-10% | [6 empty] | 91.596 | Relative Uncertainty +/-10%
61718128 | 1998-01-28 11:47 | 11:47:00 | 1998-01-28 | 1 | 1998 | 28 Jan 1998 11:47:00 (Known minute) | 19980128114700617181286 | WA-S-SWRISHIST | 61718128 |  | Grab sample | Standard sample | Top of casing |  | Water | Container | Not assigned | HGW |  | Unrestricted |  |  | RS24114-1998 | [12 empty] | 110.28 | Relative Uncertainty +/-10% | [6 empty] | 91.796 | Relative Uncertainty +/-10%
61718128 | 1998-06-24 11:23 | 11:23:00 | 1998-06-24 | 6 | 1998 | 24 Jun 1998 11:23:00 (Known minute) | 19980624112300617181286 | WA-S-SWRISHIST | 61718128 |  | Grab sample | Standard sample | Top of casing |  | Water | Container | Not assigned | HGW |  | Unrestricted |  |  | RS24130-1998 | [12 empty] | 110.05 | Relative Uncertainty +/-10% | [6 empty] | 92.026 | Relative Uncertainty +/-10%
61718128 | 1998-09-23 13:04 | 13:04:00 | 1998-09-23 | 9 | 1998 | 23 Sep 1998 13:04:00 (Known minute) | 19980923130400617181286 | WA-S-SWRISHIST | 61718128 |  | Grab sample | Standard sample | Top of casing |  | Water | Container | Not assigned | HGW |  | Unrestricted |  |  | RS24142-1998 | [12 empty] | 110.02 | Relative Uncertainty +/-10% | [6 empty] | 92.056 | Relative Uncertainty +/-10%
61718128 | 1999-12-21 10:47 | 10:47:00 | 1999-12-21 | 12 | 1999 | 21 Dec 1999 10:47:00 (Known minute) | 19991221104700617181286 | WA-S-SWRISHIST | 61718128 |  | Grab sample | Standard sample | Top of casing |  | Water | Container | Not assigned | HGW |  | Unrestricted |  |  | RS24164-1999 | [12 empty] | 109.62 | Relative Uncertainty +/-10% | [6 empty] | 92.456 | Relative Uncertainty +/-10%
61718128 | 2000-11-15 14:00 | 14:00:00 | 2000-11-15 | 11 | 2000 | 15 Nov 2000 14:00:00 (Known minute) | 20001115140000617181286 | MW-G-GMGER | 61718128 |  | Insitu | Standard sample | Top of casing |  | Water | None | Not assigned | HGW |  | Unrestricted |  |  | RS24170-2000 | [12 empty] | 109.34 | Relative Uncertainty +/-10% | [6 empty] | 92.736 | Relative Uncertainty +/-10%
61718128 | 2001-12-13 12:45 | 12:45:00 | 2001-12-13 | 12 | 2001 | 13 Dec 2001 12:45:00 (Known minute) | 20011213124500617181286 | MW-G-GMGER | 61718128 |  | Insitu | Standard sample | Top of casing |  | Water | None | Not assigned | HGW |  | Unrestricted |  |  | 15707 | [12 empty] | 109.05 | Relative Uncertainty +/-10% | [6 empty] | 93.026 | Relative Uncertainty +/-10%
61718128 | 2002-06-24 13:22 | 13:22:00 | 2002-06-24 | 6 | 2002 | 24 Jun 2002 13:22:00 (Known minute) | 20020624132200617181286 | MW-G-GMGER | 61718128 |  | Insitu | Standard sample | Top of casing |  | Water | None | Not assigned | HGW |  | Unrestricted |  |  | 15711 | [12 empty] | 110.41 | Relative Uncertainty +/-10% | [6 empty] | 91.666 | Relative Uncertainty +/-10%
61718128 | 2003-04-03 13:27 | 13:27:00 | 2003-04-03 | 4 | 2003 | 03 Apr 2003 13:27:00 (Known minute) | 20030403132700617181286 | MW-G-GMGER | 61718128 |  | Insitu | Standard sample | Top of casing |  | Water | None | Not assigned | HGW |  | Unrestricted |  |  | 15745 | [12 empty] | 110.28 | Relative Uncertainty +/-10% | [6 empty] | 91.796 | Relative Uncertainty +/-10%
61718128 | 2003-10-06 10:40 | 10:40:00 | 2003-10-06 | 10 | 2003 | 06 Oct 2003 10:40:00 (Known minute) | 20031006104000617181286 | MW-G-GMGER | 61718128 |  | Insitu | Standard sample | Top of casing |  | Water | None | Not assigned | HGW |  | Unrestricted |  |  | 23204 | [12 empty] | 110.13 | Relative Uncertainty +/-10% | [6 empty] | 91.946 | Relative Uncertainty +/-10%
61718128 | 2004-05-27 12:54 | 12:54:00 | 2004-05-27 | 5 | 2004 | 27 May 2004 12:54:00 (Known minute) | 20040527125400617181286 | MW-G-GMGER | 61718128 |  | Insitu | Standard sample | Top of casing |  | Water | None | Not assigned | HGW |  | Unrestricted |  |  | 23159 | [12 empty] | 109.98 | Relative Uncertainty +/-10% | [6 empty] | 92.096 | Relative Uncertainty +/-10%
61718128 | 2004-11-11 12:00 | 12:00:00 | 2004-11-11 | 11 | 2004 | 11 Nov 2004 12:00:00 (Known minute) | 20041111120000617181286 | MW-G-GMGER | 61718128 |  | Insitu | Standard sample | Top of casing |  | Water | None | Not assigned | HGW |  | Unrestricted |  |  | 23176 | [12 empty] | 109.85 | Relative Uncertainty +/-10% | [6 empty] | 92.226 | Relative Uncertainty +/-10%
61718128 | 2005-05-31 09:58 | 09:58:00 | 2005-05-31 | 5 | 2005 | 31 May 2005 09:58:00 (Known minute) | 20050531095800617181286 | MW-G-GMGER | 61718128 |  | Insitu | Standard sample | Top of casing |  | Water | None | Not assigned | HGW |  | Unrestricted |  |  | 23185 | [12 empty] | 110.1 | Relative Uncertainty +/-10% | [6 empty] | 91.976 | Relative Uncertainty +/-10%
61718128 | 2006-08-02 11:30 | 11:30:00 | 2006-08-02 | 8 | 2006 | 02 Aug 2006 11:30:00 (Known minute) | 20060802113000617181286 | MW-G-GMGER | 61718128 |  | Insitu | Standard sample | Top of casing |  | Water | None | Not assigned | HGW |  | Unrestricted |  |  | 27121 | [12 empty] | 109.8 | Relative Uncertainty +/-10% | [6 empty] | 92.276 | Relative Uncertainty +/-10%
61718128 | 2007-05-01 11:25 | 11:25:00 | 2007-05-01 | 5 | 2007 | 01 May 2007 11:25:00 (Known minute) | 20070501112500617181286 | MW-G-GMGER | 61718128 |  | Insitu | Standard sample | Top of casing |  | Water | None | Not assigned | HGW |  | Unrestricted |  |  | 23217 | [12 empty] | 109.66 | Relative Uncertainty +/-10% | [6 empty] | 92.416 | Relative Uncertainty +/-10%
61718128 | 2007-11-21 10:35 | 10:35:00 | 2007-11-21 | 11 | 2007 | 21 Nov 2007 10:35:00 (Known minute) | 20071121103500617181286 | MW-G-GMGER | 61718128 |  | Insitu | Standard sample | Top of casing |  | Water | None | Not assigned | HGW |  | Unrestricted |  |  | 27143 | [12 empty] | 109.58 | Relative Uncertainty +/-10% | [6 empty] | 92.496 | Relative Uncertainty +/-10%
61718128 | 2008-05-21 13:58 | 13:58:00 | 2008-05-21 | 5 | 2008 | 21 May 2008 13:58:00 (Known minute) | 20080521135800617181286 | MW-G-GMGER | 61718128 |  | Insitu | Standard sample | Top of casing |  | Water | None | Not assigned | HGW |  | Unrestricted |  |  | 27136 | [12 empty] | 109.49 | Relative Uncertainty +/-10% | [6 empty] | 92.586 | Relative Uncertainty +/-10%
61718128 | 2008-11-10 12:18 | 12:18:00 | 2008-11-10 | 11 | 2008 | 10 Nov 2008 12:18:00 (Known minute) | 20081110121800617181286 | MW-G-GMGER | 61718128 |  | Insitu | Standard sample | Top of casing |  | Water | None | Not assigned | HGW |  | Unrestricted |  |  | 27147 | [12 empty] | 109.33 | Relative Uncertainty +/-10% | [6 empty] | 92.746 | Relative Uncertainty +/-10%
61718128 | 2009-04-07 11:06 | 11:06:00 | 2009-04-07 | 4 | 2009 | 07 Apr 2009 11:06:00 (Known minute) | 20090407110600617181286 | MW-G-GMGER | 61718128 |  | Insitu | Standard sample | Top of casing |  | Water | None | Not assigned | HGW |  | Unrestricted |  |  | 23233 | [12 empty] | 109.35 | Relative Uncertainty +/-10% | [6 empty] | 92.726 | Relative Uncertainty +/-10%
61718128 | 2010-05-04 11:15 | 11:15:00 | 2010-05-04 | 5 | 2010 | 04 May 2010 11:15:00 (Known minute) | 20100504111500617181286 | MW-G-GMGER | 61718128 |  | Insitu | Standard sample | Top of casing |  | Water | None | Not assigned | HGW |  | Unrestricted |  |  | 23250 | [12 empty] | 109.17 | Relative Uncertainty +/-10% | [6 empty] | 92.906 | Relative Uncertainty +/-10%
61718128 | 2010-09-30 11:45 | 11:45:00 | 2010-09-30 | 9 | 2010 | 30 Sep 2010 11:45:00 (Known minute) | 20100930114500617181286 | MW-G-GMGER | 61718128 |  | Insitu | Standard sample | Top of casing |  | Water | None | Not assigned | HGW | Fluctuation in level may be due to contractor doing bore maintenance since last visit | Unrestricted |  |  | 35379 | [12 empty] | 103.82 | Relative Uncertainty +/-10% | [6 empty] | 98.256 | Relative Uncertainty +/-10%
61718128 | 2011-04-07 12:04 | 12:04:00 | 2011-04-07 | 4 | 2011 | 07 Apr 2011 12:04:00 (Known minute) | 20110407120400617181286 | MW-G-GMGER | 61718128 |  | Insitu | Standard sample | Top of casing |  | Water | None | Not assigned | HGW |  | Unrestricted |  |  | 35388 | [12 empty] | 103.8 | Relative Uncertainty +/-10% | [6 empty] | 98.276 | Relative Uncertainty +/-10%
61718128 | 2011-11-03 11:40 | 11:40:00 | 2011-11-03 | 11 | 2011 | 03 Nov 2011 11:40:00 (Known minute) | 20111103114000617181286 | MW-G-GMGER | 61718128 |  | Insitu | Standard sample | Top of casing |  | Water | None | Not assigned | HGW |  | Unrestricted |  |  | 52351 | [12 empty] | 103.66 | Relative Uncertainty +/-10% | [6 empty] | 98.416 | Relative Uncertainty +/-10%
61718128 | 2012-04-17 13:08 | 13:08:00 | 2012-04-17 | 4 | 2012 | 17 Apr 2012 13:08:00 (Known minute) | 20120417130800617181286 | MW-G-GMGER | 61718128 |  | Insitu | Standard sample | Top of casing |  | Water | None | Not assigned | HGW |  | Unrestricted |  |  | 100409 | [12 empty] | 103.69 | Relative Uncertainty +/-10% | [6 empty] | 98.386 | Relative Uncertainty +/-10%
61718128 | 2012-09-24 12:32 | 12:32:00 | 2012-09-24 | 9 | 2012 | 24 Sep 2012 12:32:00 (Known minute) | 20120924123200617181286 | MW-G-GMGER | 61718128 |  | Insitu | Standard sample | Top of casing |  | Water | None | Not assigned | HGW |  | Unrestricted |  |  | 100417 | [12 empty] | 103.66 | Relative Uncertainty +/-10% | [6 empty] | 98.416 | Relative Uncertainty +/-10%
61718128 | 2013-03-26 12:18 | 12:18:00 | 2013-03-26 | 3 | 2013 | 26 Mar 2013 12:18:00 (Known minute) | 20130326121800617181286 | MW-G-GMGER | 61718128 |  | Insitu | Standard sample | Top of casing |  | Water | None | Not assigned | HGW |  | Unrestricted |  |  | 100430 | [12 empty] | 103.625 | Relative Uncertainty +/-10% | [6 empty] | 98.451 | Relative Uncertainty +/-10%
61718128 | 2013-09-18 12:45 | 12:45:00 | 2013-09-18 | 9 | 2013 | 18 Sep 2013 12:45:00 (Known minute) | 20130918124500617181286 | MW-G-GMGER | 61718128 |  | Insitu | Standard sample | Top of casing |  | Water | None | Not assigned | HGW |  | Unrestricted |  |  | 100443 | [12 empty] | 103.6 | Relative Uncertainty +/-10% | [6 empty] | 98.476 | Relative Uncertainty +/-10%
61718128 | 2014-04-09 12:39 | 12:39:00 | 2014-04-09 | 4 | 2014 | 09 Apr 2014 12:39:00 (Known minute) | 20140409123900617181286 | MW-G-GMGER | 61718128 |  | Insitu | Standard sample | Top of casing |  | Water | None | Not assigned | HGW |  | Unrestricted |  |  | 100457 | [12 empty] | 103.53 | Relative Uncertainty +/-10% | [6 empty] | 98.546 | Relative Uncertainty +/-10%
61718128 | 2014-11-12 12:02 | 12:02:00 | 2014-11-12 | 11 | 2014 | 12 Nov 2014 12:02:00 (Known minute) | 20141112120200617181286 | MW-G-GMGER | 61718128 |  | Insitu | Standard sample | Top of casing |  | Water | None | Not assigned | HGW |  | Unrestricted |  |  | 100471 | [12 empty] | 103.48 | Relative Uncertainty +/-10% | [6 empty] | 98.596 | Relative Uncertainty +/-10%
61718128 | 2015-04-30 11:52 | 11:52:00 | 2015-04-30 | 4 | 2015 | 30 Apr 2015 11:52:00 (Known minute) | 20150430115200617181286 | MW-G-GMGER | 61718128 |  | Insitu | Standard sample | Top of casing |  | Water | None | Not assigned | HGW |  | Unrestricted |  |  | 100482 | [12 empty] | 103.45 | Relative Uncertainty +/-10% | [6 empty] | 98.626 | Relative Uncertainty +/-10%
61718128 | 2015-11-05 12:58 | 12:58:00 | 2015-11-05 | 11 | 2015 | 05 Nov 2015 12:58:00 (Known minute) | 20151105125800617181286 | MW-G-GMGER | 61718128 |  | Insitu | Standard sample | Top of casing |  | Water | None | Not assigned | HGW |  | Unrestricted |  |  | 100491 | [12 empty] | 103.32 | Relative Uncertainty +/-10% | [6 empty] | 98.756 | Relative Uncertainty +/-10%
61718128 | 2016-04-12 13:36 | 13:36:00 | 2016-04-12 | 4 | 2016 | 12 Apr 2016 13:36:00 (Known minute) | 20160412133600617181286 | MW-G-GMGER | 61718128 |  | Insitu | Standard sample | Top of casing |  | Water | None | Not assigned | HGW |  | Unrestricted |  |  | 100500 | [12 empty] | 103.395 | Relative Uncertainty +/-10% | [6 empty] | 98.681 | Relative Uncertainty +/-10%
61718128 | 2016-10-04 14:11 | 14:11:00 | 2016-10-04 | 10 | 2016 | 04 Oct 2016 14:11:00 (Known minute) | 20161004141100617181286 | MW-G-GMGER | 61718128 |  | Insitu | Standard sample | Measurement Point |  | Water | None | Not assigned | HGW |  | Unrestricted |  |  | 111405 | [12 empty] | 103.29 | Relative Uncertainty +/-10% | [6 empty] | 98.786 | Relative Uncertainty +/-10%
61718128 | 2017-05-02 12:33 | 12:33:00 | 2017-05-02 | 5 | 2017 | 02 May 2017 12:33:00 (Known minute) | 20170502123300617181286 | MW-G-GMGER | 61718128 |  | Insitu | Standard sample | Measurement Point |  | Water | None | Not assigned | HGW |  | Unrestricted |  |  | 110816 | [12 empty] | 103.32 | Relative Uncertainty +/-10% | [6 empty] | 98.756 | Relative Uncertainty +/-10%
61718128 | 2017-11-02 12:41 | 12:41:00 | 2017-11-02 | 11 | 2017 | 02 Nov 2017 12:41:00 (Known minute) | 20171102124100617181286 | MW-G-GMGER | 61718128 |  | Insitu | Standard sample | Measurement Point |  | Water | None | Not assigned | HGW |  | Unrestricted |  |  | 110827 | [12 empty] | 103.2 | Relative Uncertainty +/-10% | [6 empty] | 98.876 | Relative Uncertainty +/-10%
61718128 | 2018-03-16 11:49 | 11:49:00 | 2018-03-16 | 3 | 2018 | 16 Mar 2018 11:49:00 (Known minute) | 20180316114900617181286 | MW-G-GMGER | 61718128 |  | Insitu | Standard sample | Measurement Point |  | Water | None | Not assigned | HGW |  | Unrestricted |  |  | 110833F | [12 empty] | 103.18 | Relative Uncertainty +/-5% | [6 empty] | 98.896 | Relative Uncertainty +/-5%
61718128 | 2018-10-25 12:06 | 12:06:00 | 2018-10-25 | 10 | 2018 | 25 Oct 2018 12:06:00 (Known minute) | 20181025120600617181286 | MW-G-GMGER | 61718128 |  | Insitu | Standard sample | Measurement Point |  | Water | None | Not assigned | HGW |  | Unrestricted |  |  | 110857F | [12 empty] | 103.05 | Relative Uncertainty +/-5% | [6 empty] | 99.026 | Relative Uncertainty +/-5%
61718128 | 2019-03-27 12:16 | 12:16:00 | 2019-03-27 | 3 | 2019 | 27 Mar 2019 12:16:00 (Known minute) | 20190327121600617181286 | MW-G-GMGER | 61718128 |  | Insitu | Standard sample | Measurement Point |  | Water | None | Not assigned | HGW |  | Unrestricted |  |  | 110866F | [12 empty] | 102.96 | Relative Uncertainty +/-5% | [6 empty] | 99.116 | Relative Uncertainty +/-5%
61718128 | 2019-10-30 12:35 | 12:35:00 | 2019-10-30 | 10 | 2019 | 30 Oct 2019 12:35:00 (Known minute) | 20191030123500617181286 | MW-G-GMGER | 61718128 |  | Insitu | Standard sample | Measurement Point |  | Water | None | Not assigned | HGW |  | Unrestricted |  |  | 110874F | [12 empty] | 102.8 | Relative Uncertainty +/-5% | [6 empty] | 99.276 | Relative Uncertainty +/-5%
61718128 | 2020-04-23 12:05 | 12:05:00 | 2020-04-23 | 4 | 2020 | 23 Apr 2020 12:05:00 (Known minute) | 20200423120500617181286 | MW-G-GMGER | 61718128 |  | Insitu | Standard sample | Measurement Point |  | Water | None | Not assigned | HGW |  | Unrestricted |  |  | 110882F | [12 empty] | 102.85 | Relative Uncertainty +/-5% | [6 empty] | 99.226 | Relative Uncertainty +/-5%
61718128 | 2020-11-04 11:41 | 11:41:00 | 2020-11-04 | 11 | 2020 | 04 Nov 2020 11:41:00 (Known minute) | 20201104114100617181286 | MW-G-GMGER | 61718128 |  | Insitu | Standard sample | Measurement Point |  | Water | None | Not assigned | HGW |  | Unrestricted |  |  | 110898F | [12 empty] | 102.68 | Relative Uncertainty +/-5% | [6 empty] | 99.396 | Relative Uncertainty +/-5%
61718128 | 2021-04-07 12:55 | 12:55:00 | 2021-04-07 | 4 | 2021 | 07 Apr 2021 12:55:00 (Known minute) | 20210407125500617181286 | MW-G-GMGER | 61718128 |  | Insitu | Standard sample | Measurement Point |  | Water | None | Not assigned | HGW |  | Unrestricted |  |  | 110901F | [12 empty] | 102.57 | Relative Uncertainty +/-5% | [6 empty] | 99.506 | Relative Uncertainty +/-5%
61718128 | 2021-10-18 12:42 | 12:42:00 | 2021-10-18 | 10 | 2021 | 18 Oct 2021 12:42:00 (Known minute) | 20211018124200617181286 | MW-G-GMGER | 61718128 |  | Insitu | Standard sample | Measurement Point |  | Water | None | Not assigned | HGW |  | Unrestricted |  |  | 110911F | [12 empty] | 102.4 | Relative Uncertainty +/-5% | [6 empty] | 99.676 | Relative Uncertainty +/-5%
61718128 | 2022-04-21 12:52 | 12:52:00 | 2022-04-21 | 4 | 2022 | 21 Apr 2022 12:52:00 (Known minute) | 20220421125200617181286 | MW-G-GMGER | 61718128 |  | Insitu | Standard sample | Measurement Point |  | Water | None | Not assigned | HGW |  | Unrestricted |  |  | 110921F | [12 empty] | 102.4 | Relative Uncertainty +/-5% | [6 empty] | 99.676 | Relative Uncertainty +/-5%
61718128 | 2022-10-27 13:05 | 13:05:00 | 2022-10-27 | 10 | 2022 | 27 Oct 2022 13:05:00 (Known minute) | 20221027130500617181286 | MW-G-GMGER | 61718128 |  | Insitu | Standard sample | Measurement Point |  | Water | None | Not assigned | HGW |  | Unrestricted |  |  | 110932F | [12 empty] | 102.26 | Relative Uncertainty +/-5% | [6 empty] | 99.816 | Relative Uncertainty +/-5%
61718128 | 2023-04-06 13:05 | 13:05:00 | 2023-04-06 | 4 | 2023 | 06 Apr 2023 13:05:00 (Known minute) | 20230406130500617181286 | MW-G-GMGER | 61718128 |  | Insitu | Standard sample | Measurement Point |  | Water | None | Not assigned | HGW |  | Unrestricted |  |  | 120319F | [12 empty] | 102.26 | Relative Uncertainty +/-5% | [6 empty] | 99.816 | Relative Uncertainty +/-5%
61718128 | 2023-09-21 13:00 | 13:00:00 | 2023-09-21 | 9 | 2023 | 21 Sep 2023 13:00:00 (Known minute) | 20230921130000617181286 | MW-G-GMGER | 61718128 |  | Insitu | Standard sample | Measurement Point |  | Water | None | Not assigned | HGW |  | Unrestricted |  |  | 120323F | [12 empty] | 102.16 | Relative Uncertainty +/-5% | [6 empty] | 99.916 | Relative Uncertainty +/-5%
61718128 | 2024-04-09 13:07 | 13:07:00 | 2024-04-09 | 4 | 2024 | 09 Apr 2024 13:07:00 (Known minute) | 20240409130700617181286 | MW-G-GMGER | 61718128 |  | Insitu | Standard sample | Measurement Point |  | Water | None | Not assigned | HGW |  | Unrestricted |  |  | 120325F | [12 empty] | 102.14 | Relative Uncertainty +/-5% | [6 empty] | 99.936 | Relative Uncertainty +/-5%
61718128 | 2024-10-10 12:03 | 12:03:00 | 2024-10-10 | 10 | 2024 | 10 Oct 2024 12:03:00 (Known minute) | 20241010120300617181286 | MW-G-GMGER | 61718128 |  | Insitu | Standard sample | Measurement Point |  | Water | None | Not assigned | HGW |  | Unrestricted |  |  | 120330F | [12 empty] | 102.04 | Relative Uncertainty +/-5% | [6 empty] | 100.036 | Relative Uncertainty +/-5%
61718128 | 2025-01-08 12:16 | 12:16:00 | 2025-01-08 | 1 | 2025 | 08 Jan 2025 12:16:00 (Known minute) | 20250108121600617181286 | MW-G-GMGER | 61718128 |  | Insitu | Standard sample | Measurement Point |  | Water | None | Not assigned | HGW |  | Unrestricted |  |  | 120332F | [12 empty] | 101.91 | Relative Uncertainty +/-5% | [6 empty] | 100.166 | Relative Uncertainty +/-5%
61718129 | 1973-06-30 | 00:00:00 | 1973-06-30 | 6 | 1973 | 30 Jun 1973 00:00:00 (Known minute) | 1973063000000061718129314 | WA-G-PRE1996AQWADATA | 61718129 |  | Unknown | Standard sample | Ground level |  | Water | Unknown | Not assigned | HGW |  | Unrestricted |  |  | NO BATCH 330 | 54.6 | Relative Uncertainty +/-10%
61718129 | 1973-06-30 | 00:00:00 | 1973-06-30 | 6 | 1973 | 30 Jun 1973 00:00:00 (Known minute) | 19730630000000617181296 | WA-G-PRE1996AQWADATA | 61718129 |  | Unknown | Standard sample | Ground level |  | Water | Unknown | Not assigned | HGW |  | Unrestricted |  |  | NO BATCH 330 | [12 empty] | 109.68 | Relative Uncertainty +/-10% | [6 empty] | 91.307 | Relative Uncertainty +/-10%
61718129 | 1973-09-19 13:30 | 13:30:00 | 1973-09-19 | 9 | 1973 | 19 Sep 1973 13:30:00 (Known minute) | 19730919133000617181296 | WA-S-SWRISHIST | 61718129 |  | Grab sample | Standard sample | Top of casing |  | Water | Container | Not assigned | HGW |  | Unrestricted |  |  | NO BATCH 1 | [12 empty] | 110.19 | Relative Uncertainty +/-10% | [6 empty] | 91.17 | Relative Uncertainty +/-10%
61718129 | 1973-10-03 11:50 | 11:50:00 | 1973-10-03 | 10 | 1973 | 03 Oct 1973 11:50:00 (Known minute) | 19731003115000617181296 | WA-S-SWRISHIST | 61718129 |  | Grab sample | Standard sample | Top of casing |  | Water | Container | Not assigned | HGW |  | Unrestricted |  |  | NO BATCH 1 | [12 empty] | 110.15 | Relative Uncertainty +/-10% | [6 empty] | 91.21 | Relative Uncertainty +/-10%
61718129 | 1973-10-11 10:25 | 10:25:00 | 1973-10-11 | 10 | 1973 | 11 Oct 1973 10:25:00 (Known minute) | 19731011102500617181296 | WA-S-SWRISHIST | 61718129 |  | Grab sample | Standard sample | Top of casing |  | Water | Container | Not assigned | HGW |  | Unrestricted |  |  | NO BATCH 1 | [12 empty] | 110.25 | Relative Uncertainty +/-10% | [6 empty] | 91.11 | Relative Uncertainty +/-10%
61718129 | 1973-10-30 12:00 | 12:00:00 | 1973-10-30 | 10 | 1973 | 30 Oct 1973 12:00:00 (Known minute) | 19731030120000617181296 | WA-S-SWRISHIST | 61718129 |  | Grab sample | Standard sample | Top of casing |  | Water | Container | Not assigned | HGW |  | Unrestricted |  |  | NO BATCH 1 | [12 empty] | 109.99 | Relative Uncertainty +/-10% | [6 empty] | 91.37 | Relative Uncertainty +/-10%
61718129 | 1973-11-06 11:10 | 11:10:00 | 1973-11-06 | 11 | 1973 | 06 Nov 1973 11:10:00 (Known minute) | 19731106111000617181296 | WA-S-SWRISHIST | 61718129 |  | Grab sample | Standard sample | Top of casing |  | Water | Container | Not assigned | HGW |  | Unrestricted |  |  | NO BATCH 1 | [12 empty] | 110.08 | Relative Uncertainty +/-10% | [6 empty] | 91.28 | Relative Uncertainty +/-10%
61718129 | 1973-11-13 15:25 | 15:25:00 | 1973-11-13 | 11 | 1973 | 13 Nov 1973 15:25:00 (Known minute) | 19731113152500617181296 | WA-S-SWRISHIST | 61718129 |  | Grab sample | Standard sample | Top of casing |  | Water | Container | Not assigned | HGW |  | Unrestricted |  |  | NO BATCH 1 | [12 empty] | 109.97 | Relative Uncertainty +/-10% | [6 empty] | 91.39 | Relative Uncertainty +/-10%
61718129 | 1973-11-20 14:35 | 14:35:00 | 1973-11-20 | 11 | 1973 | 20 Nov 1973 14:35:00 (Known minute) | 19731120143500617181296 | WA-S-SWRISHIST | 61718129 |  | Grab sample | Standard sample | Top of casing |  | Water | Container | Not assigned | HGW |  | Unrestricted |  |  | NO BATCH 1 | [12 empty] | 109.94 | Relative Uncertainty +/-10% | [6 empty] | 91.42 | Relative Uncertainty +/-10%
61718129 | 1973-11-27 14:30 | 14:30:00 | 1973-11-27 | 11 | 1973 | 27 Nov 1973 14:30:00 (Known minute) | 19731127143000617181296 | WA-S-SWRISHIST | 61718129 |  | Grab sample | Standard sample | Top of casing |  | Water | Container | Not assigned | HGW |  | Unrestricted |  |  | NO BATCH 1 | [12 empty] | 110.02 | Relative Uncertainty +/-10% | [6 empty] | 91.34 | Relative Uncertainty +/-10%
61718129 | 1974-01-03 13:35 | 13:35:00 | 1974-01-03 | 1 | 1974 | 03 Jan 1974 13:35:00 (Known minute) | 19740103133500617181296 | WA-S-SWRISHIST | 61718129 |  | Grab sample | Standard sample | Top of casing |  | Water | Container | Not assigned | HGW |  | Unrestricted |  |  | NO BATCH 1 | [12 empty] | 110.05 | Relative Uncertainty +/-10% | [6 empty] | 91.31 | Relative Uncertainty +/-10%
61718129 | 1974-02-06 09:30 | 09:30:00 | 1974-02-06 | 2 | 1974 | 06 Feb 1974 09:30:00 (Known minute) | 19740206093000617181296 | WA-S-SWRISHIST | 61718129 |  | Grab sample | Standard sample | Top of casing |  | Water | Container | Not assigned | HGW |  | Unrestricted |  |  | NO BATCH 1 | [12 empty] | 109.96 | Relative Uncertainty +/-10% | [6 empty] | 91.4 | Relative Uncertainty +/-10%
61718129 | 1974-02-20 15:40 | 15:40:00 | 1974-02-20 | 2 | 1974 | 20 Feb 1974 15:40:00 (Known minute) | 19740220154000617181296 | WA-S-SWRISHIST | 61718129 |  | Grab sample | Standard sample | Top of casing |  | Water | Container | Not assigned | HGW |  | Unrestricted |  |  | NO BATCH 1 | [12 empty] | 109.92 | Relative Uncertainty +/-10% | [6 empty] | 91.44 | Relative Uncertainty +/-10%
61718129 | 1974-03-14 16:20 | 16:20:00 | 1974-03-14 | 3 | 1974 | 14 Mar 1974 16:20:00 (Known minute) | 19740314162000617181296 | WA-S-SWRISHIST | 61718129 |  | Grab sample | Standard sample | Top of casing |  | Water | Container | Not assigned | HGW |  | Unrestricted |  |  | NO BATCH 1 | [12 empty] | 110.03 | Relative Uncertainty +/-10% | [6 empty] | 91.33 | Relative Uncertainty +/-10%
61718129 | 1974-03-20 17:05 | 17:05:00 | 1974-03-20 | 3 | 1974 | 20 Mar 1974 17:05:00 (Known minute) | 19740320170500617181296 | WA-S-SWRISHIST | 61718129 |  | Grab sample | Standard sample | Top of casing |  | Water | Container | Not assigned | HGW |  | Unrestricted |  |  | NO BATCH 1 | [12 empty] | 110.19 | Relative Uncertainty +/-10% | [6 empty] | 91.17 | Relative Uncertainty +/-10%
61718129 | 1974-04-04 11:40 | 11:40:00 | 1974-04-04 | 4 | 1974 | 04 Apr 1974 11:40:00 (Known minute) | 19740404114000617181296 | WA-S-SWRISHIST | 61718129 |  | Grab sample | Standard sample | Top of casing |  | Water | Container | Not assigned | HGW |  | Unrestricted |  |  | NO BATCH 1 | [12 empty] | 109.84 | Relative Uncertainty +/-10% | [6 empty] | 91.52 | Relative Uncertainty +/-10%
61718129 | 1974-04-30 16:15 | 16:15:00 | 1974-04-30 | 4 | 1974 | 30 Apr 1974 16:15:00 (Known minute) | 19740430161500617181296 | WA-S-SWRISHIST | 61718129 |  | Grab sample | Standard sample | Top of casing |  | Water | Container | Not assigned | HGW |  | Unrestricted |  |  | NO BATCH 1 | [12 empty] | 109.98 | Relative Uncertainty +/-10% | [6 empty] | 91.38 | Relative Uncertainty +/-10%
61718129 | 1974-05-13 15:00 | 15:00:00 | 1974-05-13 | 5 | 1974 | 13 May 1974 15:00:00 (Known minute) | 19740513150000617181296 | WA-S-SWRISHIST | 61718129 |  | Grab sample | Standard sample | Top of casing |  | Water | Container | Not assigned | HGW |  | Unrestricted |  |  | NO BATCH 1 | [12 empty] | 109.88 | Relative Uncertainty +/-10% | [6 empty] | 91.48 | Relative Uncertainty +/-10%
61718129 | 1974-05-23 14:55 | 14:55:00 | 1974-05-23 | 5 | 1974 | 23 May 1974 14:55:00 (Known minute) | 19740523145500617181296 | WA-S-SWRISHIST | 61718129 |  | Grab sample | Standard sample | Top of casing |  | Water | Container | Not assigned | HGW |  | Unrestricted |  |  | NO BATCH 1 | [12 empty] | 109.98 | Relative Uncertainty +/-10% | [6 empty] | 91.38 | Relative Uncertainty +/-10%
61718129 | 1974-06-13 12:30 | 12:30:00 | 1974-06-13 | 6 | 1974 | 13 Jun 1974 12:30:00 (Known minute) | 19740613123000617181296 | WA-S-SWRISHIST | 61718129 |  | Grab sample | Standard sample | Top of casing |  | Water | Container | Not assigned | HGW |  | Unrestricted |  |  | NO BATCH 1 | [12 empty] | 109.93 | Relative Uncertainty +/-10% | [6 empty] | 91.43 | Relative Uncertainty +/-10%
61718129 | 1974-07-17 16:05 | 16:05:00 | 1974-07-17 | 7 | 1974 | 17 Jul 1974 16:05:00 (Known minute) | 19740717160500617181296 | WA-S-SWRISHIST | 61718129 |  | Grab sample | Standard sample | Top of casing |  | Water | Container | Not assigned | HGW |  | Unrestricted |  |  | NO BATCH 1 | [12 empty] | 109.18 | Relative Uncertainty +/-10% | [6 empty] | 92.18 | Relative Uncertainty +/-10%
61718129 | 1974-07-23 11:40 | 11:40:00 | 1974-07-23 | 7 | 1974 | 23 Jul 1974 11:40:00 (Known minute) | 19740723114000617181296 | WA-S-SWRISHIST | 61718129 |  | Grab sample | Standard sample | Top of casing |  | Water | Container | Not assigned | HGW |  | Unrestricted |  |  | NO BATCH 1 | [12 empty] | 109.68 | Relative Uncertainty +/-10% | [6 empty] | 91.68 | Relative Uncertainty +/-10%
61718129 | 1974-08-02 11:30 | 11:30:00 | 1974-08-02 | 8 | 1974 | 02 Aug 1974 11:30:00 (Known minute) | 19740802113000617181296 | WA-S-SWRISHIST | 61718129 |  | Grab sample | Standard sample | Top of casing |  | Water | Container | Not assigned | HGW |  | Unrestricted |  |  | NO BATCH 1 | [12 empty] | 109.64 | Relative Uncertainty +/-10% | [6 empty] | 91.72 | Relative Uncertainty +/-10%
61718129 | 1974-08-15 12:10 | 12:10:00 | 1974-08-15 | 8 | 1974 | 15 Aug 1974 12:10:00 (Known minute) | 19740815121000617181296 | WA-S-SWRISHIST | 61718129 |  | Grab sample | Standard sample | Top of casing |  | Water | Container | Not assigned | HGW |  | Unrestricted |  |  | NO BATCH 1 | [12 empty] | 109.08 | Relative Uncertainty +/-10% | [6 empty] | 92.28 | Relative Uncertainty +/-10%
61718129 | 1974-08-27 11:50 | 11:50:00 | 1974-08-27 | 8 | 1974 | 27 Aug 1974 11:50:00 (Known minute) | 19740827115000617181296 | WA-S-SWRISHIST | 61718129 |  | Grab sample | Standard sample | Top of casing |  | Water | Container | Not assigned | HGW |  | Unrestricted |  |  | NO BATCH 1 | [12 empty] | 109.94 | Relative Uncertainty +/-10% | [6 empty] | 91.42 | Relative Uncertainty +/-10%
61718129 | 1974-10-07 14:00 | 14:00:00 | 1974-10-07 | 10 | 1974 | 07 Oct 1974 14:00:00 (Known minute) | 19741007140000617181296 | WA-S-SWRISHIST | 61718129 |  | Grab sample | Standard sample | Top of casing |  | Water | Container | Not assigned | HGW |  | Unrestricted |  |  | NO BATCH 1 | [12 empty] | 109.57 | Relative Uncertainty +/-10% | [6 empty] | 91.79 | Relative Uncertainty +/-10%
61718129 | 1974-10-23 15:20 | 15:20:00 | 1974-10-23 | 10 | 1974 | 23 Oct 1974 15:20:00 (Known minute) | 19741023152000617181296 | WA-S-SWRISHIST | 61718129 |  | Grab sample | Standard sample | Top of casing |  | Water | Container | Not assigned | HGW |  | Unrestricted |  |  | NO BATCH 1 | [12 empty] | 109.57 | Relative Uncertainty +/-10% | [6 empty] | 91.79 | Relative Uncertainty +/-10%
61718129 | 1975-03-21 12:15 | 12:15:00 | 1975-03-21 | 3 | 1975 | 21 Mar 1975 12:15:00 (Known minute) | 19750321121500617181296 | WA-S-SWRISHIST | 61718129 |  | Grab sample | Standard sample | Top of casing |  | Water | Container | Not assigned | HGW |  | Unrestricted |  |  | NO BATCH 1 | [12 empty] | 109.5 | Relative Uncertainty +/-10% | [6 empty] | 91.86 | Relative Uncertainty +/-10%
61718129 | 1975-04-22 13:20 | 13:20:00 | 1975-04-22 | 4 | 1975 | 22 Apr 1975 13:20:00 (Known minute) | 19750422132000617181296 | WA-S-SWRISHIST | 61718129 |  | Grab sample | Standard sample | Top of casing |  | Water | Container | Not assigned | HGW |  | Unrestricted |  |  | NO BATCH 1 | [12 empty] | 109.57 | Relative Uncertainty +/-10% | [6 empty] | 91.79 | Relative Uncertainty +/-10%
61718129 | 1975-07-25 13:25 | 13:25:00 | 1975-07-25 | 7 | 1975 | 25 Jul 1975 13:25:00 (Known minute) | 19750725132500617181296 | WA-S-SWRISHIST | 61718129 |  | Grab sample | Standard sample | Top of casing |  | Water | Container | Not assigned | HGW |  | Unrestricted |  |  | NO BATCH 1 | [12 empty] | 109.28 | Relative Uncertainty +/-10% | [6 empty] | 92.08 | Relative Uncertainty +/-10%
61718129 | 1975-08-27 12:35 | 12:35:00 | 1975-08-27 | 8 | 1975 | 27 Aug 1975 12:35:00 (Known minute) | 19750827123500617181296 | WA-S-SWRISHIST | 61718129 |  | Grab sample | Standard sample | Top of casing |  | Water | Container | Not assigned | HGW |  | Unrestricted |  |  | NO BATCH 1 | [12 empty] | 109.2 | Relative Uncertainty +/-10% | [6 empty] | 92.16 | Relative Uncertainty +/-10%
61718129 | 1975-10-27 16:55 | 16:55:00 | 1975-10-27 | 10 | 1975 | 27 Oct 1975 16:55:00 (Known minute) | 19751027165500617181296 | WA-S-SWRISHIST | 61718129 |  | Grab sample | Standard sample | Top of casing |  | Water | Container | Not assigned | HGW |  | Unrestricted |  |  | NO BATCH 1 | [12 empty] | 109.28 | Relative Uncertainty +/-10% | [6 empty] | 92.08 | Relative Uncertainty +/-10%
61718129 | 1976-01-23 | 00:00:00 | 1976-01-23 | 1 | 1976 | 23 Jan 1976 00:00:00 (Known minute) | 19760123000000617181296 | WA-S-SWRISHIST | 61718129 |  | Insitu | Standard sample | Top of casing |  | Water | None | Not assigned | HGW |  | Unrestricted |  |  | 33207 | [12 empty] | 109.164 | Relative Uncertainty +/-10% | [6 empty] | 92.196 | Relative Uncertainty +/-10%
61718129 | 1976-02-24 | 00:00:00 | 1976-02-24 | 2 | 1976 | 24 Feb 1976 00:00:00 (Known minute) | 19760224000000617181296 | WA-S-SWRISHIST | 61718129 |  | Insitu | Standard sample | Top of casing |  | Water | None | Not assigned | HGW |  | Unrestricted |  |  | 33207 | [12 empty] | 109.127 | Relative Uncertainty +/-10% | [6 empty] | 92.233 | Relative Uncertainty +/-10%
61718129 | 1976-03-24 11:36 | 11:36:00 | 1976-03-24 | 3 | 1976 | 24 Mar 1976 11:36:00 (Known minute) | 19760324113600617181296 | WA-S-SWRISHIST | 61718129 |  | Insitu | Standard sample | Top of casing |  | Water | None | Not assigned | HGW |  | Unrestricted |  |  | 33207 | [12 empty] | 109.17 | Relative Uncertainty +/-10% | [6 empty] | 92.19 | Relative Uncertainty +/-10%
61718129 | 1976-04-21 11:05 | 11:05:00 | 1976-04-21 | 4 | 1976 | 21 Apr 1976 11:05:00 (Known minute) | 19760421110500617181296 | WA-S-SWRISHIST | 61718129 |  | Insitu | Standard sample | Top of casing |  | Water | None | Not assigned | HGW |  | Unrestricted |  |  | 33207 | [12 empty] | 109.147 | Relative Uncertainty +/-10% | [6 empty] | 92.213 | Relative Uncertainty +/-10%
61718129 | 1976-05-25 11:28 | 11:28:00 | 1976-05-25 | 5 | 1976 | 25 May 1976 11:28:00 (Known minute) | 19760525112800617181296 | WA-S-SWRISHIST | 61718129 |  | Insitu | Standard sample | Top of casing |  | Water | None | Not assigned | HGW | Salinity 360ppt | Unrestricted |  |  | 33207 | [12 empty] | 109.183 | Relative Uncertainty +/-10% | [6 empty] | 92.177 | Relative Uncertainty +/-10%
61718129 | 1976-06-29 | 00:00:00 | 1976-06-29 | 6 | 1976 | 29 Jun 1976 00:00:00 (Known minute) | 19760629000000617181296 | WA-S-SWRISHIST | 61718129 |  | Insitu | Standard sample | Top of casing |  | Water | None | Not assigned | HGW |  | Unrestricted |  |  | 33207 | [12 empty] | 109.044 | Relative Uncertainty +/-10% | [6 empty] | 92.316 | Relative Uncertainty +/-10%
61718129 | 1976-07-27 | 00:00:00 | 1976-07-27 | 7 | 1976 | 27 Jul 1976 00:00:00 (Known minute) | 19760727000000617181296 | WA-S-SWRISHIST | 61718129 |  | Insitu | Standard sample | Top of casing |  | Water | None | Not assigned | HGW |  | Unrestricted |  |  | 33207 | [12 empty] | 109.068 | Relative Uncertainty +/-10% | [6 empty] | 92.292 | Relative Uncertainty +/-10%
61718129 | 1976-08-24 | 00:00:00 | 1976-08-24 | 8 | 1976 | 24 Aug 1976 00:00:00 (Known minute) | 19760824000000617181296 | WA-S-SWRISHIST | 61718129 |  | Insitu | Standard sample | Top of casing |  | Water | None | Not assigned | HGW |  | Unrestricted |  |  | 33207 | [12 empty] | 109.362 | Relative Uncertainty +/-10% | [6 empty] | 91.998 | Relative Uncertainty +/-10%
61718129 | 1976-09-29 | 00:00:00 | 1976-09-29 | 9 | 1976 | 29 Sep 1976 00:00:00 (Known minute) | 19760929000000617181296 | WA-S-SWRISHIST | 61718129 |  | Insitu | Standard sample | Top of casing |  | Water | None | Not assigned | HGW |  | Unrestricted |  |  | 33207 | [12 empty] | 108.998 | Relative Uncertainty +/-10% | [6 empty] | 92.362 | Relative Uncertainty +/-10%
61718129 | 1976-10-29 | 00:00:00 | 1976-10-29 | 10 | 1976 | 29 Oct 1976 00:00:00 (Known minute) | 19761029000000617181296 | WA-S-SWRISHIST | 61718129 |  | Insitu | Standard sample | Top of casing |  | Water | None | Not assigned | HGW |  | Unrestricted |  |  | 33207 | [12 empty] | 108.926 | Relative Uncertainty +/-10% | [6 empty] | 92.434 | Relative Uncertainty +/-10%
61718129 | 1976-11-09 09:45 | 09:45:00 | 1976-11-09 | 11 | 1976 | 09 Nov 1976 09:45:00 (Known minute) | 19761109094500617181296 | WA-S-SWRISHIST | 61718129 |  | Grab sample | Standard sample | Top of casing |  | Water | Container | Not assigned | HGW |  | Unrestricted |  |  | NO BATCH 1 | [12 empty] | 109.22 | Relative Uncertainty +/-10% | [6 empty] | 92.14 | Relative Uncertainty +/-10%
61718129 | 1976-11-24 | 00:00:00 | 1976-11-24 | 11 | 1976 | 24 Nov 1976 00:00:00 (Known minute) | 19761124000000617181296 | WA-S-SWRISHIST | 61718129 |  | Insitu | Standard sample | Top of casing |  | Water | None | Not assigned | HGW |  | Unrestricted |  |  | 33207 | [12 empty] | 108.946 | Relative Uncertainty +/-10% | [6 empty] | 92.414 | Relative Uncertainty +/-10%
61718129 | 1977-01-12 | 00:00:00 | 1977-01-12 | 1 | 1977 | 12 Jan 1977 00:00:00 (Known minute) | 19770112000000617181296 | WA-S-SWRISHIST | 61718129 |  | Insitu | Standard sample | Top of casing |  | Water | None | Not assigned | HGW |  | Unrestricted |  |  | 33207 | [12 empty] | 108.917 | Relative Uncertainty +/-10% | [6 empty] | 92.443 | Relative Uncertainty +/-10%
61718129 | 1977-02-10 | 00:00:00 | 1977-02-10 | 2 | 1977 | 10 Feb 1977 00:00:00 (Known minute) | 19770210000000617181296 | WA-S-SWRISHIST | 61718129 |  | Insitu | Standard sample | Top of casing |  | Water | None | Not assigned | HGW |  | Unrestricted |  |  | 33207 | [12 empty] | 108.862 | Relative Uncertainty +/-10% | [6 empty] | 92.498 | Relative Uncertainty +/-10%
61718129 | 1977-03-14 | 00:00:00 | 1977-03-14 | 3 | 1977 | 14 Mar 1977 00:00:00 (Known minute) | 19770314000000617181296 | WA-S-SWRISHIST | 61718129 |  | Insitu | Standard sample | Top of casing |  | Water | None | Not assigned | HGW |  | Unrestricted |  |  | 33207 | [12 empty] | 108.908 | Relative Uncertainty +/-10% | [6 empty] | 92.452 | Relative Uncertainty +/-10%
61718129 | 1977-04-06 | 00:00:00 | 1977-04-06 | 4 | 1977 | 06 Apr 1977 00:00:00 (Known minute) | 19770406000000617181296 | WA-S-SWRISHIST | 61718129 |  | Insitu | Standard sample | Top of casing |  | Water | None | Not assigned | HGW |  | Unrestricted |  |  | 33207 | [12 empty] | 108.896 | Relative Uncertainty +/-10% | [6 empty] | 92.464 | Relative Uncertainty +/-10%
61718129 | 1977-04-27 13:20 | 13:20:00 | 1977-04-27 | 4 | 1977 | 27 Apr 1977 13:20:00 (Known minute) | 19770427132000617181296 | WA-S-SWRISHIST | 61718129 |  | Grab sample | Standard sample | Top of casing |  | Water | Container | Not assigned | HGW |  | Unrestricted |  |  | NO BATCH 1 | [12 empty] | 109.14 | Relative Uncertainty +/-10% | [6 empty] | 92.22 | Relative Uncertainty +/-10%
61718129 | 1977-05-05 | 00:00:00 | 1977-05-05 | 5 | 1977 | 05 May 1977 00:00:00 (Known minute) | 19770505000000617181296 | WA-S-SWRISHIST | 61718129 |  | Insitu | Standard sample | Top of casing |  | Water | None | Not assigned | HGW |  | Unrestricted |  |  | 33207 | [12 empty] | 108.854 | Relative Uncertainty +/-10% | [6 empty] | 92.506 | Relative Uncertainty +/-10%
61718129 | 1977-05-30 | 00:00:00 | 1977-05-30 | 5 | 1977 | 30 May 1977 00:00:00 (Known minute) | 19770530000000617181296 | WA-S-SWRISHIST | 61718129 |  | Insitu | Standard sample | Top of casing |  | Water | None | Not assigned | HGW |  | Unrestricted |  |  | 33207 | [12 empty] | 108.889 | Relative Uncertainty +/-10% | [6 empty] | 92.471 | Relative Uncertainty +/-10%
61718129 | 1977-07-29 | 00:00:00 | 1977-07-29 | 7 | 1977 | 29 Jul 1977 00:00:00 (Known minute) | 19770729000000617181296 | WA-S-SWRISHIST | 61718129 |  | Insitu | Standard sample | Top of casing |  | Water | None | Not assigned | HGW |  | Unrestricted |  |  | 33207 | [12 empty] | 108.769 | Relative Uncertainty +/-10% | [6 empty] | 92.591 | Relative Uncertainty +/-10%
61718129 | 1977-11-22 12:30 | 12:30:00 | 1977-11-22 | 11 | 1977 | 22 Nov 1977 12:30:00 (Known minute) | 19771122123000617181296 | WA-S-SWRISHIST | 61718129 |  | Grab sample | Standard sample | Top of casing | 8.64 | Water | Container | Not assigned | HGW |  | Unrestricted |  |  | RS06998-1977 | [12 empty] | 108.65 | Relative Uncertainty +/-10% | [6 empty] | 92.71 | Relative Uncertainty +/-10%
61718129 | 1977-12-20 12:30 | 12:30:00 | 1977-12-20 | 12 | 1977 | 20 Dec 1977 12:30:00 (Known minute) | 19771220123000617181296 | WA-S-SWRISHIST | 61718129 |  | Grab sample | Standard sample | Top of casing |  | Water | Container | Not assigned | HGW |  | Unrestricted |  |  | RS06998-1977 | [12 empty] | 108.64 | Relative Uncertainty +/-10% | [6 empty] | 92.72 | Relative Uncertainty +/-10%
61718129 | 1978-01-26 12:10 | 12:10:00 | 1978-01-26 | 1 | 1978 | 26 Jan 1978 12:10:00 (Known minute) | 19780126121000617181296 | WA-S-SWRISHIST | 61718129 |  | Grab sample | Standard sample | Top of casing |  | Water | Container | Not assigned | HGW |  | Unrestricted |  |  | RS06998-1978 | [12 empty] | 108.62 | Relative Uncertainty +/-10% | [6 empty] | 92.74 | Relative Uncertainty +/-10%
61718129 | 1978-03-31 11:54 | 11:54:00 | 1978-03-31 | 3 | 1978 | 31 Mar 1978 11:54:00 (Known minute) | 19780331115400617181296 | WA-S-SWRISHIST | 61718129 |  | Grab sample | Standard sample | Top of casing |  | Water | Container | Not assigned | HGW |  | Unrestricted |  |  | RS06998-1978 | [12 empty] | 108.57 | Relative Uncertainty +/-10% | [6 empty] | 92.79 | Relative Uncertainty +/-10%
61718129 | 1978-06-02 11:45 | 11:45:00 | 1978-06-02 | 6 | 1978 | 02 Jun 1978 11:45:00 (Known minute) | 19780602114500617181296 | WA-S-SWRISHIST | 61718129 |  | Grab sample | Standard sample | Top of casing |  | Water | Container | Not assigned | HGW |  | Unrestricted |  |  | RS06998-1978 | [12 empty] | 108.54 | Relative Uncertainty +/-10% | [6 empty] | 92.82 | Relative Uncertainty +/-10%
61718129 | 1978-07-06 13:10 | 13:10:00 | 1978-07-06 | 7 | 1978 | 06 Jul 1978 13:10:00 (Known minute) | 19780706131000617181296 | WA-S-SWRISHIST | 61718129 |  | Grab sample | Standard sample | Top of casing | 8.44 | Water | Container | Not assigned | HGW |  | Unrestricted |  |  | RS06998-1978 | [12 empty] | 108.44 | Relative Uncertainty +/-10% | [6 empty] | 92.92 | Relative Uncertainty +/-10%
61718129 | 1978-08-08 12:37 | 12:37:00 | 1978-08-08 | 8 | 1978 | 08 Aug 1978 12:37:00 (Known minute) | 19780808123700617181296 | WA-S-SWRISHIST | 61718129 |  | Grab sample | Standard sample | Top of casing |  | Water | Container | Not assigned | HGW |  | Unrestricted |  |  | RS06998-1978 | [12 empty] | 108.59 | Relative Uncertainty +/-10% | [6 empty] | 92.77 | Relative Uncertainty +/-10%
61718129 | 1978-09-07 11:29 | 11:29:00 | 1978-09-07 | 9 | 1978 | 07 Sep 1978 11:29:00 (Known minute) | 19780907112900617181296 | WA-S-SWRISHIST | 61718129 |  | Grab sample | Standard sample | Top of casing |  | Water | Container | Not assigned | HGW |  | Unrestricted |  |  | RS06998-1978 | [12 empty] | 108.51 | Relative Uncertainty +/-10% | [6 empty] | 92.85 | Relative Uncertainty +/-10%
61718129 | 1978-10-13 11:44 | 11:44:00 | 1978-10-13 | 10 | 1978 | 13 Oct 1978 11:44:00 (Known minute) | 19781013114400617181296 | WA-S-SWRISHIST | 61718129 |  | Grab sample | Standard sample | Top of casing |  | Water | Container | Not assigned | HGW |  | Unrestricted |  |  | RS06998-1978 | [12 empty] | 108.48 | Relative Uncertainty +/-10% | [6 empty] | 92.88 | Relative Uncertainty +/-10%
61718129 | 1978-10-13 11:45 | 11:45:00 | 1978-10-13 | 10 | 1978 | 13 Oct 1978 11:45:00 (Known minute) | 19781013114500617181296 | WA-S-SWRISHIST | 61718129 |  | Grab sample | Standard sample | Top of casing |  | Water | Container | Not assigned | HGW |  | Unrestricted |  |  | RS06996-1978 | [12 empty] | 108.48 | Relative Uncertainty +/-10% | [6 empty] | 92.88 | Relative Uncertainty +/-10%
61718129 | 1978-11-14 10:31 | 10:31:00 | 1978-11-14 | 11 | 1978 | 14 Nov 1978 10:31:00 (Known minute) | 19781114103100617181296 | WA-S-SWRISHIST | 61718129 |  | Grab sample | Standard sample | Top of casing |  | Water | Container | Not assigned | HGW |  | Unrestricted |  |  | RS06998-1978 | [12 empty] | 108.44 | Relative Uncertainty +/-10% | [6 empty] | 92.92 | Relative Uncertainty +/-10%
61718129 | 1978-12-07 13:06 | 13:06:00 | 1978-12-07 | 12 | 1978 | 07 Dec 1978 13:06:00 (Known minute) | 19781207130600617181296 | WA-S-SWRISHIST | 61718129 |  | Grab sample | Standard sample | Top of casing |  | Water | Container | Not assigned | HGW |  | Unrestricted |  |  | RS06998-1978 | [12 empty] | 108.39 | Relative Uncertainty +/-10% | [6 empty] | 92.97 | Relative Uncertainty +/-10%
61718129 | 1979-01-17 11:30 | 11:30:00 | 1979-01-17 | 1 | 1979 | 17 Jan 1979 11:30:00 (Known minute) | 19790117113000617181296 | WA-S-SWRISHIST | 61718129 |  | Grab sample | Standard sample | Top of casing |  | Water | Container | Not assigned | HGW |  | Unrestricted |  |  | RS06998-1979 | [12 empty] | 108.37 | Relative Uncertainty +/-10% | [6 empty] | 92.99 | Relative Uncertainty +/-10%
61718129 | 1979-02-21 11:45 | 11:45:00 | 1979-02-21 | 2 | 1979 | 21 Feb 1979 11:45:00 (Known minute) | 19790221114500617181296 | WA-S-SWRISHIST | 61718129 |  | Grab sample | Standard sample | Top of casing |  | Water | Container | Not assigned | HGW |  | Unrestricted |  |  | RS06998-1979 | [12 empty] | 108.34 | Relative Uncertainty +/-10% | [6 empty] | 93.02 | Relative Uncertainty +/-10%
61718129 | 1979-03-19 14:34 | 14:34:00 | 1979-03-19 | 3 | 1979 | 19 Mar 1979 14:34:00 (Known minute) | 19790319143400617181296 | WA-S-SWRISHIST | 61718129 |  | Grab sample | Standard sample | Top of casing |  | Water | Container | Not assigned | HGW |  | Unrestricted |  |  | RS06998-1979 | [12 empty] | 108.38 | Relative Uncertainty +/-10% | [6 empty] | 92.98 | Relative Uncertainty +/-10%
61718129 | 1979-04-02 14:50 | 14:50:00 | 1979-04-02 | 4 | 1979 | 02 Apr 1979 14:50:00 (Known minute) | 19790402145000617181296 | WA-S-SWRISHIST | 61718129 |  | Grab sample | Standard sample | Top of casing |  | Water | Container | Not assigned | HGW |  | Unrestricted |  |  | RS06996-1979 | [12 empty] | 108.4 | Relative Uncertainty +/-10% | [6 empty] | 92.96 | Relative Uncertainty +/-10%
61718129 | 1979-04-24 11:21 | 11:21:00 | 1979-04-24 | 4 | 1979 | 24 Apr 1979 11:21:00 (Known minute) | 19790424112100617181296 | WA-S-SWRISHIST | 61718129 |  | Grab sample | Standard sample | Top of casing |  | Water | Container | Not assigned | HGW |  | Unrestricted |  |  | RS06998-1979 | [12 empty] | 108.34 | Relative Uncertainty +/-10% | [6 empty] | 93.02 | Relative Uncertainty +/-10%
61718129 | 1979-06-22 14:05 | 14:05:00 | 1979-06-22 | 6 | 1979 | 22 Jun 1979 14:05:00 (Known minute) | 19790622140500617181296 | WA-S-SWRISHIST | 61718129 |  | Grab sample | Standard sample | Top of casing |  | Water | Container | Not assigned | HGW |  | Unrestricted |  |  | RS06998-1979 | [12 empty] | 108.31 | Relative Uncertainty +/-10% | [6 empty] | 93.05 | Relative Uncertainty +/-10%
61718129 | 1979-07-24 13:24 | 13:24:00 | 1979-07-24 | 7 | 1979 | 24 Jul 1979 13:24:00 (Known minute) | 19790724132400617181296 | WA-S-SWRISHIST | 61718129 |  | Grab sample | Standard sample | Top of casing |  | Water | Container | Not assigned | HGW |  | Unrestricted |  |  | RS06998-1979 | [12 empty] | 108.37 | Relative Uncertainty +/-10% | [6 empty] | 92.99 | Relative Uncertainty +/-10%
61718129 | 1979-08-24 11:22 | 11:22:00 | 1979-08-24 | 8 | 1979 | 24 Aug 1979 11:22:00 (Known minute) | 19790824112200617181296 | WA-S-SWRISHIST | 61718129 |  | Grab sample | Standard sample | Top of casing |  | Water | Container | Not assigned | HGW |  | Unrestricted |  |  | RS06998-1979 | [12 empty] | 108.23 | Relative Uncertainty +/-10% | [6 empty] | 93.13 | Relative Uncertainty +/-10%
61718129 | 1979-09-18 12:30 | 12:30:00 | 1979-09-18 | 9 | 1979 | 18 Sep 1979 12:30:00 (Known minute) | 19790918123000617181296 | WA-S-SWRISHIST | 61718129 |  | Grab sample | Standard sample | Top of casing |  | Water | Container | Not assigned | HGW |  | Unrestricted |  |  | RS06998-1979 | [12 empty] | 108.27 | Relative Uncertainty +/-10% | [6 empty] | 93.09 | Relative Uncertainty +/-10%
61718129 | 1979-10-12 12:30 | 12:30:00 | 1979-10-12 | 10 | 1979 | 12 Oct 1979 12:30:00 (Known minute) | 19791012123000617181296 | WA-S-SWRISHIST | 61718129 |  | Grab sample | Standard sample | Top of casing |  | Water | Container | Not assigned | HGW |  | Unrestricted |  |  | RS06998-1979 | [12 empty] | 108.29 | Relative Uncertainty +/-10% | [6 empty] | 93.07 | Relative Uncertainty +/-10%
61718129 | 1979-10-12 12:33 | 12:33:00 | 1979-10-12 | 10 | 1979 | 12 Oct 1979 12:33:00 (Known minute) | 19791012123300617181296 | WA-S-SWRISHIST | 61718129 |  | Grab sample | Standard sample | Top of casing |  | Water | Container | Not assigned | HGW |  | Unrestricted |  |  | RS06996-1979 | [12 empty] | 108.29 | Relative Uncertainty +/-10% | [6 empty] | 93.07 | Relative Uncertainty +/-10%
61718129 | 1979-11-15 10:41 | 10:41:00 | 1979-11-15 | 11 | 1979 | 15 Nov 1979 10:41:00 (Known minute) | 19791115104100617181296 | WA-S-SWRISHIST | 61718129 |  | Grab sample | Standard sample | Top of casing |  | Water | Container | Not assigned | HGW |  | Unrestricted |  |  | RS06998-1979 | [12 empty] | 108.2 | Relative Uncertainty +/-10% | [6 empty] | 93.16 | Relative Uncertainty +/-10%
61718129 | 1979-12-10 13:32 | 13:32:00 | 1979-12-10 | 12 | 1979 | 10 Dec 1979 13:32:00 (Known minute) | 19791210133200617181296 | WA-S-SWRISHIST | 61718129 |  | Grab sample | Standard sample | Top of casing |  | Water | Container | Not assigned | HGW |  | Unrestricted |  |  | RS24186-1979 | [12 empty] | 108.205 | Relative Uncertainty +/-10% | [6 empty] | 93.155 | Relative Uncertainty +/-10%
61718129 | 1980-01-22 12:30 | 12:30:00 | 1980-01-22 | 1 | 1980 | 22 Jan 1980 12:30:00 (Known minute) | 19800122123000617181296 | WA-S-SWRISHIST | 61718129 |  | Grab sample | Standard sample | Top of casing |  | Water | Container | Not assigned | HGW |  | Unrestricted |  |  | RS24193-1980 | [12 empty] | 108.198 | Relative Uncertainty +/-10% | [6 empty] | 93.162 | Relative Uncertainty +/-10%
61718129 | 1980-02-21 11:30 | 11:30:00 | 1980-02-21 | 2 | 1980 | 21 Feb 1980 11:30:00 (Known minute) | 19800221113000617181296 | WA-S-SWRISHIST | 61718129 |  | Grab sample | Standard sample | Top of casing |  | Water | Container | Not assigned | HGW |  | Unrestricted |  |  | RS24208-1980 | [12 empty] | 108.19 | Relative Uncertainty +/-10% | [6 empty] | 93.17 | Relative Uncertainty +/-10%
61718129 | 1980-03-17 13:40 | 13:40:00 | 1980-03-17 | 3 | 1980 | 17 Mar 1980 13:40:00 (Known minute) | 19800317134000617181296 | WA-S-SWRISHIST | 61718129 |  | Grab sample | Standard sample | Top of casing |  | Water | Container | Not assigned | HGW |  | Unrestricted |  |  | RS24224-1980 | [12 empty] | 108.708 | Relative Uncertainty +/-10% | [6 empty] | 92.652 | Relative Uncertainty +/-10%
61718129 | 1980-04-10 10:15 | 10:15:00 | 1980-04-10 | 4 | 1980 | 10 Apr 1980 10:15:00 (Known minute) | 19800410101500617181296 | WA-S-SWRISHIST | 61718129 |  | Grab sample | Standard sample | Top of casing |  | Water | Container | Not assigned | HGW |  | Unrestricted |  |  | RS24235-1980 | [12 empty] | 108.22 | Relative Uncertainty +/-10% | [6 empty] | 93.14 | Relative Uncertainty +/-10%
61718129 | 1980-05-15 11:30 | 11:30:00 | 1980-05-15 | 5 | 1980 | 15 May 1980 11:30:00 (Known minute) | 19800515113000617181296 | WA-S-SWRISHIST | 61718129 |  | Grab sample | Standard sample | Top of casing |  | Water | Container | Not assigned | HGW |  | Unrestricted |  |  | RS24243-1980 | [12 empty] | 108.22 | Relative Uncertainty +/-10% | [6 empty] | 93.14 | Relative Uncertainty +/-10%
61718129 | 1980-07-22 10:55 | 10:55:00 | 1980-07-22 | 7 | 1980 | 22 Jul 1980 10:55:00 (Known minute) | 19800722105500617181296 | WA-S-SWRISHIST | 61718129 |  | Grab sample | Standard sample | Top of casing |  | Water | Container | Not assigned | HGW |  | Unrestricted |  |  | RS24281-1980 | [12 empty] | 108.237 | Relative Uncertainty +/-10% | [6 empty] | 93.123 | Relative Uncertainty +/-10%
61718129 | 1980-08-25 12:59 | 12:59:00 | 1980-08-25 | 8 | 1980 | 25 Aug 1980 12:59:00 (Known minute) | 19800825125900617181296 | WA-S-SWRISHIST | 61718129 |  | Grab sample | Standard sample | Top of casing |  | Water | Container | Not assigned | HGW |  | Unrestricted |  |  | RS24311-1980 | [12 empty] | 108.23 | Relative Uncertainty +/-10% | [6 empty] | 93.13 | Relative Uncertainty +/-10%
61718129 | 1980-10-08 13:15 | 13:15:00 | 1980-10-08 | 10 | 1980 | 08 Oct 1980 13:15:00 (Known minute) | 19801008131500617181296 | WA-S-SWRISHIST | 61718129 |  | Grab sample | Standard sample | Top of casing |  | Water | Container | Not assigned | HGW |  | Unrestricted |  |  | RS24311-1980 | [12 empty] | 108.15 | Relative Uncertainty +/-10% | [6 empty] | 93.21 | Relative Uncertainty +/-10%
61718129 | 1980-11-04 11:30 | 11:30:00 | 1980-11-04 | 11 | 1980 | 04 Nov 1980 11:30:00 (Known minute) | 19801104113000617181296 | WA-S-SWRISHIST | 61718129 |  | Grab sample | Standard sample | Top of casing |  | Water | Container | Not assigned | HGW |  | Unrestricted |  |  | RS24303-1980 | [12 empty] | 108.09 | Relative Uncertainty +/-10% | [6 empty] | 93.27 | Relative Uncertainty +/-10%
61718129 | 1980-11-26 12:14 | 12:14:00 | 1980-11-26 | 11 | 1980 | 26 Nov 1980 12:14:00 (Known minute) | 19801126121400617181296 | WA-S-SWRISHIST | 61718129 |  | Grab sample | Standard sample | Top of casing |  | Water | Container | Not assigned | HGW |  | Unrestricted |  |  | RS24315-1980 | [12 empty] | 108.085 | Relative Uncertainty +/-10% | [6 empty] | 93.275 | Relative Uncertainty +/-10%
61718129 | 1980-12-22 14:20 | 14:20:00 | 1980-12-22 | 12 | 1980 | 22 Dec 1980 14:20:00 (Known minute) | 19801222142000617181296 | WA-S-SWRISHIST | 61718129 |  | Grab sample | Standard sample | Top of casing |  | Water | Container | Not assigned | HGW |  | Unrestricted |  |  | RS24322-1980 | [12 empty] | 108.1 | Relative Uncertainty +/-10% | [6 empty] | 93.26 | Relative Uncertainty +/-10%
61718129 | 1981-01-30 11:25 | 11:25:00 | 1981-01-30 | 1 | 1981 | 30 Jan 1981 11:25:00 (Known minute) | 19810130112500617181296 | WA-S-SWRISHIST | 61718129 |  | Grab sample | Standard sample | Top of casing |  | Water | Container | Not assigned | HGW |  | Unrestricted |  |  | RS24334-1981 | [12 empty] | 108.07 | Relative Uncertainty +/-10% | [6 empty] | 93.29 | Relative Uncertainty +/-10%
61718129 | 1981-03-04 14:25 | 14:25:00 | 1981-03-04 | 3 | 1981 | 04 Mar 1981 14:25:00 (Known minute) | 19810304142500617181296 | WA-S-SWRISHIST | 61718129 |  | Grab sample | Standard sample | Top of casing |  | Water | Container | Not assigned | HGW |  | Unrestricted |  |  | RS24337-1981 | [12 empty] | 108.06 | Relative Uncertainty +/-10% | [6 empty] | 93.3 | Relative Uncertainty +/-10%
61718129 | 1981-03-25 13:53 | 13:53:00 | 1981-03-25 | 3 | 1981 | 25 Mar 1981 13:53:00 (Known minute) | 19810325135300617181296 | WA-S-SWRISHIST | 61718129 |  | Grab sample | Standard sample | Top of casing |  | Water | Container | Not assigned | HGW |  | Unrestricted |  |  | RS24344-1981 | [12 empty] | 108.1 | Relative Uncertainty +/-10% | [6 empty] | 93.26 | Relative Uncertainty +/-10%
61718129 | 1981-04-21 11:50 | 11:50:00 | 1981-04-21 | 4 | 1981 | 21 Apr 1981 11:50:00 (Known minute) | 19810421115000617181296 | WA-S-SWRISHIST | 61718129 |  | Grab sample | Standard sample | Top of casing |  | Water | Container | Not assigned | HGW |  | Unrestricted |  |  | RS24355-1981 | [12 empty] | 108.07 | Relative Uncertainty +/-10% | [6 empty] | 93.29 | Relative Uncertainty +/-10%
61718129 | 1981-05-22 13:15 | 13:15:00 | 1981-05-22 | 5 | 1981 | 22 May 1981 13:15:00 (Known minute) | 19810522131500617181296 | WA-S-SWRISHIST | 61718129 |  | Grab sample | Standard sample | Top of casing |  | Water | Container | Not assigned | HGW |  | Unrestricted |  |  | RS24360-1981 | [12 empty] | 108.03 | Relative Uncertainty +/-10% | [6 empty] | 93.33 | Relative Uncertainty +/-10%
61718129 | 1981-06-11 13:10 | 13:10:00 | 1981-06-11 | 6 | 1981 | 11 Jun 1981 13:10:00 (Known minute) | 19810611131000617181296 | WA-S-SWRISHIST | 61718129 |  | Grab sample | Standard sample | Top of casing |  | Water | Container | Not assigned | HGW |  | Unrestricted |  |  | RS24364-1981 | [12 empty] | 108.06 | Relative Uncertainty +/-10% | [6 empty] | 93.3 | Relative Uncertainty +/-10%
61718129 | 1981-07-20 12:05 | 12:05:00 | 1981-07-20 | 7 | 1981 | 20 Jul 1981 12:05:00 (Known minute) | 19810720120500617181296 | WA-S-SWRISHIST | 61718129 |  | Grab sample | Standard sample | Top of casing |  | Water | Container | Not assigned | HGW |  | Unrestricted |  |  | RS24378-1981 | [12 empty] | 108.04 | Relative Uncertainty +/-10% | [6 empty] | 93.32 | Relative Uncertainty +/-10%
61718129 | 1981-08-25 10:51 | 10:51:00 | 1981-08-25 | 8 | 1981 | 25 Aug 1981 10:51:00 (Known minute) | 19810825105100617181296 | WA-S-SWRISHIST | 61718129 |  | Grab sample | Standard sample | Top of casing |  | Water | Container | Not assigned | HGW |  | Unrestricted |  |  | RS24381-1981 | [12 empty] | 108.035 | Relative Uncertainty +/-10% | [6 empty] | 93.325 | Relative Uncertainty +/-10%
61718129 | 1981-09-24 13:25 | 13:25:00 | 1981-09-24 | 9 | 1981 | 24 Sep 1981 13:25:00 (Known minute) | 19810924132500617181296 | WA-S-SWRISHIST | 61718129 |  | Grab sample | Standard sample | Top of casing |  | Water | Container | Not assigned | HGW |  | Unrestricted |  |  | RS24390-1981 | [12 empty] | 108 | Relative Uncertainty +/-10% | [6 empty] | 93.36 | Relative Uncertainty +/-10%
61718129 | 1982-01-29 11:35 | 11:35:00 | 1982-01-29 | 1 | 1982 | 29 Jan 1982 11:35:00 (Known minute) | 19820129113500617181296 | WA-S-SWRISHIST | 61718129 |  | Grab sample | Standard sample | Top of casing |  | Water | Container | Not assigned | HGW |  | Unrestricted |  |  | RS24410-1982 | [12 empty] | 107.95 | Relative Uncertainty +/-10% | [6 empty] | 93.41 | Relative Uncertainty +/-10%
61718129 | 1982-03-08 12:05 | 12:05:00 | 1982-03-08 | 3 | 1982 | 08 Mar 1982 12:05:00 (Known minute) | 19820308120500617181296 | WA-S-SWRISHIST | 61718129 |  | Grab sample | Standard sample | Top of casing |  | Water | Container | Not assigned | HGW |  | Unrestricted |  |  | RS24415-1982 | [12 empty] | 107.98 | Relative Uncertainty +/-10% | [6 empty] | 93.38 | Relative Uncertainty +/-10%
61718129 | 1982-07-28 11:25 | 11:25:00 | 1982-07-28 | 7 | 1982 | 28 Jul 1982 11:25:00 (Known minute) | 19820728112500617181296 | WA-S-SWRISHIST | 61718129 |  | Grab sample | Standard sample | Top of casing |  | Water | Container | Not assigned | HGW |  | Unrestricted |  |  | RS24442-1982 | [12 empty] | 107.94 | Relative Uncertainty +/-10% | [6 empty] | 93.42 | Relative Uncertainty +/-10%
61718129 | 1982-08-30 11:15 | 11:15:00 | 1982-08-30 | 8 | 1982 | 30 Aug 1982 11:15:00 (Known minute) | 19820830111500617181296 | WA-S-SWRISHIST | 61718129 |  | Grab sample | Standard sample | Top of casing |  | Water | Container | Not assigned | HGW |  | Unrestricted |  |  | RS24455-1982 | [12 empty] | 107.91 | Relative Uncertainty +/-10% | [6 empty] | 93.45 | Relative Uncertainty +/-10%
61718129 | 1982-09-28 12:15 | 12:15:00 | 1982-09-28 | 9 | 1982 | 28 Sep 1982 12:15:00 (Known minute) | 19820928121500617181296 | WA-S-SWRISHIST | 61718129 |  | Grab sample | Standard sample | Top of casing |  | Water | Container | Not assigned | HGW |  | Unrestricted |  |  | RS24462-1982 | [12 empty] | 107.96 | Relative Uncertainty +/-10% | [6 empty] | 93.4 | Relative Uncertainty +/-10%
61718129 | 1982-11-03 10:23 | 10:23:00 | 1982-11-03 | 11 | 1982 | 03 Nov 1982 10:23:00 (Known minute) | 19821103102300617181296 | WA-S-SWRISHIST | 61718129 |  | Grab sample | Standard sample | Top of casing |  | Water | Container | Not assigned | HGW |  | Unrestricted |  |  | RS24465-1982 | [12 empty] | 107.87 | Relative Uncertainty +/-10% | [6 empty] | 93.49 | Relative Uncertainty +/-10%
61718129 | 1983-04-27 12:25 | 12:25:00 | 1983-04-27 | 4 | 1983 | 27 Apr 1983 12:25:00 (Known minute) | 19830427122500617181296 | WA-S-SWRISHIST | 61718129 |  | Grab sample | Standard sample | Top of casing |  | Water | Container | Not assigned | HGW |  | Unrestricted |  |  | RS24492-1983 | [12 empty] | 107.87 | Relative Uncertainty +/-10% | [6 empty] | 93.49 | Relative Uncertainty +/-10%
61718129 | 1983-05-23 11:08 | 11:08:00 | 1983-05-23 | 5 | 1983 | 23 May 1983 11:08:00 (Known minute) | 19830523110800617181296 | WA-S-SWRISHIST | 61718129 |  | Grab sample | Standard sample | Top of casing |  | Water | Container | Not assigned | HGW |  | Unrestricted |  |  | RS24499-1983 | [12 empty] | 107.86 | Relative Uncertainty +/-10% | [6 empty] | 93.5 | Relative Uncertainty +/-10%
61718129 | 1983-06-22 11:42 | 11:42:00 | 1983-06-22 | 6 | 1983 | 22 Jun 1983 11:42:00 (Known minute) | 19830622114200617181296 | WA-S-SWRISHIST | 61718129 |  | Grab sample | Standard sample | Top of casing |  | Water | Container | Not assigned | HGW |  | Unrestricted |  |  | RS24507-1983 | [12 empty] | 107.82 | Relative Uncertainty +/-10% | [6 empty] | 93.54 | Relative Uncertainty +/-10%
61718129 | 1983-07-19 11:59 | 11:59:00 | 1983-07-19 | 7 | 1983 | 19 Jul 1983 11:59:00 (Known minute) | 19830719115900617181296 | WA-S-SWRISHIST | 61718129 |  | Grab sample | Standard sample | Top of casing | 8.05 | Water | Container | Not assigned | HGW |  | Unrestricted |  |  | RS24517-1983 | [12 empty] | 107.95 | Relative Uncertainty +/-10% | [6 empty] | 93.41 | Relative Uncertainty +/-10%
61718129 | 1983-08-15 11:10 | 11:10:00 | 1983-08-15 | 8 | 1983 | 15 Aug 1983 11:10:00 (Known minute) | 19830815111000617181296 | WA-S-SWRISHIST | 61718129 |  | Grab sample | Standard sample | Top of casing | 7.9 | Water | Container | Not assigned | HGW |  | Unrestricted |  |  | RS24528-1983 | [12 empty] | 107.835 | Relative Uncertainty +/-10% | [6 empty] | 93.525 | Relative Uncertainty +/-10%
61718129 | 1983-09-12 13:16 | 13:16:00 | 1983-09-12 | 9 | 1983 | 12 Sep 1983 13:16:00 (Known minute) | 19830912131600617181296 | WA-S-SWRISHIST | 61718129 |  | Grab sample | Standard sample | Top of casing | 7.6 | Water | Container | Not assigned | HGW |  | Unrestricted |  |  | RS24535-1983 | [12 empty] | 107.5 | Relative Uncertainty +/-10% | [6 empty] | 93.86 | Relative Uncertainty +/-10%
61718129 | 1983-11-22 12:05 | 12:05:00 | 1983-11-22 | 11 | 1983 | 22 Nov 1983 12:05:00 (Known minute) | 19831122120500617181296 | WA-S-SWRISHIST | 61718129 |  | Grab sample | Standard sample | Top of casing | 8 | Water | Container | Not assigned | HGW |  | Unrestricted |  |  | RS24550-1983 | [12 empty] | 107.8 | Relative Uncertainty +/-10% | [6 empty] | 93.56 | Relative Uncertainty +/-10%
61718129 | 1984-03-13 13:46 | 13:46:00 | 1984-03-13 | 3 | 1984 | 13 Mar 1984 13:46:00 (Known minute) | 19840313134600617181296 | WA-S-SWRISHIST | 61718129 |  | Grab sample | Standard sample | Top of casing | 8 | Water | Container | Not assigned | HGW |  | Unrestricted |  |  | RS24591-1984 | [12 empty] | 107.85 | Relative Uncertainty +/-10% | [6 empty] | 93.51 | Relative Uncertainty +/-10%
61718129 | 1984-06-14 10:34 | 10:34:00 | 1984-06-14 | 6 | 1984 | 14 Jun 1984 10:34:00 (Known minute) | 19840614103400617181296 | WA-S-SWRISHIST | 61718129 |  | Grab sample | Standard sample | Top of casing | 10 | Water | Container | Not assigned | HGW |  | Unrestricted |  |  | RS24651-1984 | [12 empty] | 108.4 | Relative Uncertainty +/-10% | [6 empty] | 92.96 | Relative Uncertainty +/-10%
61718129 | 1984-12-18 12:09 | 12:09:00 | 1984-12-18 | 12 | 1984 | 18 Dec 1984 12:09:00 (Known minute) | 19841218120900617181296 | WA-S-SWRISHIST | 61718129 |  | Grab sample | Standard sample | Top of casing | 10 | Water | Container | Not assigned | HGW |  | Unrestricted |  |  | RS24734-1984 | [12 empty] | 107.68 | Relative Uncertainty +/-10% | [6 empty] | 93.68 | Relative Uncertainty +/-10%
61718129 | 1985-03-20 12:50 | 12:50:00 | 1985-03-20 | 3 | 1985 | 20 Mar 1985 12:50:00 (Known minute) | 19850320125000617181296 | WA-S-SWRISHIST | 61718129 |  | Grab sample | Standard sample | Top of casing | 8 | Water | Container | Not assigned | HGW |  | Unrestricted |  |  | RS24759-1985 | [12 empty] | 107.72 | Relative Uncertainty +/-10% | [6 empty] | 93.64 | Relative Uncertainty +/-10%
61718129 | 1985-09-10 12:28 | 12:28:00 | 1985-09-10 | 9 | 1985 | 10 Sep 1985 12:28:00 (Known minute) | 19850910122800617181296 | WA-S-SWRISHIST | 61718129 |  | Grab sample | Standard sample | Top of casing | 8.5 | Water | Container | Not assigned | HGW |  | Unrestricted |  |  | RS24801-1985 | [12 empty] | 108.16 | Relative Uncertainty +/-10% | [6 empty] | 93.2 | Relative Uncertainty +/-10%
61718129 | 1985-11-12 13:48 | 13:48:00 | 1985-11-12 | 11 | 1985 | 12 Nov 1985 13:48:00 (Known minute) | 19851112134800617181296 | WA-S-SWRISHIST | 61718129 |  | Grab sample | Standard sample | Top of casing | 7 | Water | Container | Not assigned | HGW |  | Unrestricted |  |  | RS24816-1985 | [12 empty] | 106.765 | Relative Uncertainty +/-10% | [6 empty] | 94.595 | Relative Uncertainty +/-10%
61718129 | 1986-03-24 13:22 | 13:22:00 | 1986-03-24 | 3 | 1986 | 24 Mar 1986 13:22:00 (Known minute) | 19860324132200617181296 | WA-S-SWRISHIST | 61718129 |  | Grab sample | Standard sample | Top of casing | 8 | Water | Container | Not assigned | HGW |  | Unrestricted |  |  | RS24847-1986 | [12 empty] | 107.56 | Relative Uncertainty +/-10% | [6 empty] | 93.8 | Relative Uncertainty +/-10%
61718129 | 1986-06-23 13:14 | 13:14:00 | 1986-06-23 | 6 | 1986 | 23 Jun 1986 13:14:00 (Known minute) | 19860623131400617181296 | WA-S-SWRISHIST | 61718129 |  | Grab sample | Standard sample | Top of casing | 8 | Water | Container | Not assigned | HGW |  | Unrestricted |  |  | RS24876-1986 | [12 empty] | 107.55 | Relative Uncertainty +/-10% | [6 empty] | 93.81 | Relative Uncertainty +/-10%
61718129 | 1986-09-10 11:38 | 11:38:00 | 1986-09-10 | 9 | 1986 | 10 Sep 1986 11:38:00 (Known minute) | 19860910113800617181296 | WA-S-SWRISHIST | 61718129 |  | Grab sample | Standard sample | Top of casing | 8 | Water | Container | Not assigned | HGW |  | Unrestricted |  |  | RS24911-1986 | [12 empty] | 107.4 | Relative Uncertainty +/-10% | [6 empty] | 93.96 | Relative Uncertainty +/-10%
61718129 | 1987-06-22 12:51 | 12:51:00 | 1987-06-22 | 6 | 1987 | 22 Jun 1987 12:51:00 (Known minute) | 19870622125100617181296 | WA-S-SWRISHIST | 61718129 |  | Grab sample | Standard sample | Top of casing | 8 | Water | Container | Not assigned | HGW |  | Unrestricted |  |  | RS24075-1987 | [12 empty] | 107.3 | Relative Uncertainty +/-10% | [6 empty] | 94.06 | Relative Uncertainty +/-10%
61718129 | 1987-09-16 12:41 | 12:41:00 | 1987-09-16 | 9 | 1987 | 16 Sep 1987 12:41:00 (Known minute) | 19870916124100617181296 | WA-S-SWRISHIST | 61718129 |  | Grab sample | Standard sample | Top of casing | 8 | Water | Container | Not assigned | HGW |  | Unrestricted |  |  | RS24133-1987 | [12 empty] | 107.24 | Relative Uncertainty +/-10% | [6 empty] | 94.12 | Relative Uncertainty +/-10%
61718129 | 1987-12-07 13:10 | 13:10:00 | 1987-12-07 | 12 | 1987 | 07 Dec 1987 13:10:00 (Known minute) | 19871207131000617181296 | WA-S-SWRISHIST | 61718129 |  | Grab sample | Standard sample | Top of casing |  | Water | Container | Not assigned | HGW |  | Unrestricted |  |  | RS24191-1987 | [12 empty] | 107.15 | Relative Uncertainty +/-10% | [6 empty] | 94.21 | Relative Uncertainty +/-10%
61718129 | 1988-02-29 12:15 | 12:15:00 | 1988-02-29 | 2 | 1988 | 29 Feb 1988 12:15:00 (Known minute) | 19880229121500617181296 | WA-S-SWRISHIST | 61718129 |  | Grab sample | Standard sample | Top of casing | 7.95 | Water | Container | Not assigned | HGW |  | Unrestricted |  |  | RS24255-1988 | [12 empty] | 107.1 | Relative Uncertainty +/-10% | [6 empty] | 94.26 | Relative Uncertainty +/-10%
61718129 | 1988-06-29 11:08 | 11:08:00 | 1988-06-29 | 6 | 1988 | 29 Jun 1988 11:08:00 (Known minute) | 19880629110800617181296 | WA-S-SWRISHIST | 61718129 |  | Grab sample | Standard sample | Top of casing | 14.4 | Water | Container | Not assigned | HGW |  | Unrestricted |  |  | RS24329-1988 | [12 empty] | 106.95 | Relative Uncertainty +/-10% | [6 empty] | 94.41 | Relative Uncertainty +/-10%
61718129 | 1989-08-16 11:49 | 11:49:00 | 1989-08-16 | 8 | 1989 | 16 Aug 1989 11:49:00 (Known minute) | 19890816114900617181296 | WA-S-SWRISHIST | 61718129 |  | Grab sample | Standard sample | Top of casing | 7.2 | Water | Container | Not assigned | HGW |  | Unrestricted |  |  | RS24582-1989 | [12 empty] | 106.58 | Relative Uncertainty +/-10% | [6 empty] | 94.78 | Relative Uncertainty +/-10%
61718129 | 1990-02-21 12:01 | 12:01:00 | 1990-02-21 | 2 | 1990 | 21 Feb 1990 12:01:00 (Known minute) | 19900221120100617181296 | WA-S-SWRISHIST | 61718129 |  | Grab sample | Standard sample | Top of casing | 7 | Water | Container | Not assigned | HGW |  | Unrestricted |  |  | RS24680-1990 | [12 empty] | 106.455 | Relative Uncertainty +/-10% | [6 empty] | 94.905 | Relative Uncertainty +/-10%
61718129 | 1990-05-10 11:16 | 11:16:00 | 1990-05-10 | 5 | 1990 | 10 May 1990 11:16:00 (Known minute) | 19900510111600617181296 | WA-S-SWRISHIST | 61718129 |  | Grab sample | Standard sample | Top of casing | 7 | Water | Container | Not assigned | HGW |  | Unrestricted |  |  | RS24719-1990 | [12 empty] | 106.415 | Relative Uncertainty +/-10% | [6 empty] | 94.945 | Relative Uncertainty +/-10%
61718129 | 1990-09-26 12:15 | 12:15:00 | 1990-09-26 | 9 | 1990 | 26 Sep 1990 12:15:00 (Known minute) | 19900926121500617181296 | WA-S-SWRISHIST | 61718129 |  | Grab sample | Standard sample | Top of casing | 6.1 | Water | Container | Not assigned | HGW |  | Unrestricted |  |  | RS24772-1990 | [12 empty] | 105.475 | Relative Uncertainty +/-10% | [6 empty] | 95.885 | Relative Uncertainty +/-10%
61718129 | 1991-04-22 11:57 | 11:57:00 | 1991-04-22 | 4 | 1991 | 22 Apr 1991 11:57:00 (Known minute) | 19910422115700617181296 | WA-S-SWRISHIST | 61718129 |  | Grab sample | Standard sample | Top of casing | 6 | Water | Container | Not assigned | HGW |  | Unrestricted |  |  | RS24844-1991 | [12 empty] | 105.29 | Relative Uncertainty +/-10% | [6 empty] | 96.07 | Relative Uncertainty +/-10%
61718129 | 1991-08-21 12:07 | 12:07:00 | 1991-08-21 | 8 | 1991 | 21 Aug 1991 12:07:00 (Known minute) | 19910821120700617181296 | WA-S-SWRISHIST | 61718129 |  | Grab sample | Standard sample | Top of casing |  | Water | Container | Not assigned | HGW |  | Unrestricted |  |  | RS24875-1991 | [12 empty] | 105.285 | Relative Uncertainty +/-10% | [6 empty] | 96.075 | Relative Uncertainty +/-10%
61718129 | 1992-03-16 10:22 | 10:22:00 | 1992-03-16 | 3 | 1992 | 16 Mar 1992 10:22:00 (Known minute) | 19920316102200617181296 | WA-S-SWRISHIST | 61718129 |  | Grab sample | Standard sample | Top of casing |  | Water | Container | Not assigned | HGW |  | Unrestricted |  |  | RS24910-1992 | [12 empty] | 105.11 | Relative Uncertainty +/-10% | [6 empty] | 96.25 | Relative Uncertainty +/-10%
61718129 | 1992-11-24 12:12 | 12:12:00 | 1992-11-24 | 11 | 1992 | 24 Nov 1992 12:12:00 (Known minute) | 19921124121200617181296 | WA-S-SWRISHIST | 61718129 |  | Grab sample | Standard sample | Top of casing |  | Water | Container | Not assigned | HGW |  | Unrestricted |  |  | RS24943-1992 | [12 empty] | 104.4 | Relative Uncertainty +/-10% | [6 empty] | 96.96 | Relative Uncertainty +/-10%
61718129 | 1993-03-03 12:14 | 12:14:00 | 1993-03-03 | 3 | 1993 | 03 Mar 1993 12:14:00 (Known minute) | 19930303121400617181296 | WA-S-SWRISHIST | 61718129 |  | Grab sample | Standard sample | Top of casing |  | Water | Container | Not assigned | HGW |  | Unrestricted |  |  | RS24948-1993 | [12 empty] | 104.68 | Relative Uncertainty +/-10% | [6 empty] | 96.68 | Relative Uncertainty +/-10%
61718129 | 1994-02-17 10:14 | 10:14:00 | 1994-02-17 | 2 | 1994 | 17 Feb 1994 10:14:00 (Known minute) | 19940217101400617181296 | WA-S-SWRISHIST | 61718129 |  | Grab sample | Standard sample | Top of casing |  | Water | Container | Not assigned | HGW |  | Unrestricted |  |  | RS24009-1994 | [12 empty] | 104.67 | Relative Uncertainty +/-10% | [6 empty] | 96.69 | Relative Uncertainty +/-10%
61718129 | 1995-10-17 11:30 | 11:30:00 | 1995-10-17 | 10 | 1995 | 17 Oct 1995 11:30:00 (Known minute) | 19951017113000617181296 | WA-S-SWRISHIST | 61718129 |  | Grab sample | Standard sample | Top of casing |  | Water | Container | Not assigned | HGW |  | Unrestricted |  |  | RS24045-1995 | [12 empty] | 104.08 | Relative Uncertainty +/-10% | [6 empty] | 97.28 | Relative Uncertainty +/-10%
61718129 | 1996-07-04 12:23 | 12:23:00 | 1996-07-04 | 7 | 1996 | 04 Jul 1996 12:23:00 (Known minute) | 19960704122300617181296 | WA-S-SWRISHIST | 61718129 |  | Grab sample | Standard sample | Top of casing |  | Water | Container | Not assigned | HGW |  | Unrestricted |  |  | RS24051-1996 | [12 empty] | 103.89 | Relative Uncertainty +/-10% | [6 empty] | 97.47 | Relative Uncertainty +/-10%
61718129 | 1998-01-28 11:39 | 11:39:00 | 1998-01-28 | 1 | 1998 | 28 Jan 1998 11:39:00 (Known minute) | 19980128113900617181296 | WA-S-SWRISHIST | 61718129 |  | Grab sample | Standard sample | Top of casing |  | Water | Container | Not assigned | HGW |  | Unrestricted |  |  | RS24114-1998 | [12 empty] | 103.28 | Relative Uncertainty +/-10% | [6 empty] | 98.08 | Relative Uncertainty +/-10%
61718129 | 1998-06-24 11:13 | 11:13:00 | 1998-06-24 | 6 | 1998 | 24 Jun 1998 11:13:00 (Known minute) | 19980624111300617181296 | WA-S-SWRISHIST | 61718129 |  | Grab sample | Standard sample | Top of casing |  | Water | Container | Not assigned | HGW |  | Unrestricted |  |  | RS24130-1998 | [12 empty] | 103.1 | Relative Uncertainty +/-10% | [6 empty] | 98.26 | Relative Uncertainty +/-10%
61718129 | 1998-09-23 13:09 | 13:09:00 | 1998-09-23 | 9 | 1998 | 23 Sep 1998 13:09:00 (Known minute) | 19980923130900617181296 | WA-S-SWRISHIST | 61718129 |  | Grab sample | Standard sample | Top of casing |  | Water | Container | Not assigned | HGW |  | Unrestricted |  |  | RS24142-1998 | [12 empty] | 102.94 | Relative Uncertainty +/-10% | [6 empty] | 98.42 | Relative Uncertainty +/-10%
61718129 | 1999-12-21 10:40 | 10:40:00 | 1999-12-21 | 12 | 1999 | 21 Dec 1999 10:40:00 (Known minute) | 19991221104000617181296 | WA-S-SWRISHIST | 61718129 |  | Grab sample | Standard sample | Top of casing |  | Water | Container | Not assigned | HGW |  | Unrestricted |  |  | RS24164-1999 | [12 empty] | 102.53 | Relative Uncertainty +/-10% | [6 empty] | 98.83 | Relative Uncertainty +/-10%
61718129 | 2000-11-15 12:00 | 12:00:00 | 2000-11-15 | 11 | 2000 | 15 Nov 2000 12:00:00 (Known minute) | 2000111512000061718129999 | MW-G-GMGER | 61718129 |  | Insitu | Standard sample | (none) |  | Water | None | Not assigned | HGW | DRY OR BLOCKED | Unrestricted |  |  | RS24170-2000 | [8 empty] | 0 | Relative Uncertainty +/-10%
61718129 | 2001-12-13 12:55 | 12:55:00 | 2001-12-13 | 12 | 2001 | 13 Dec 2001 12:55:00 (Known minute) | 20011213125500617181296 | MW-G-GMGER | 61718129 |  | Insitu | Standard sample | Top of casing |  | Water | None | Not assigned | HGW |  | Unrestricted |  |  | 15707 | [12 empty] | 101.85 | Relative Uncertainty +/-10% | [6 empty] | 99.51 | Relative Uncertainty +/-10%
61718129 | 2002-06-24 13:31 | 13:31:00 | 2002-06-24 | 6 | 2002 | 24 Jun 2002 13:31:00 (Known minute) | 20020624133100617181296 | MW-G-GMGER | 61718129 |  | Insitu | Standard sample | Top of casing |  | Water | None | Not assigned | HGW |  | Unrestricted |  |  | 15711 | [12 empty] | 103.19 | Relative Uncertainty +/-10% | [6 empty] | 98.17 | Relative Uncertainty +/-10%
61718129 | 2003-04-03 13:36 | 13:36:00 | 2003-04-03 | 4 | 2003 | 03 Apr 2003 13:36:00 (Known minute) | 20030403133600617181296 | MW-G-GMGER | 61718129 |  | Insitu | Standard sample | Top of casing |  | Water | None | Not assigned | HGW |  | Unrestricted |  |  | 15745 | [12 empty] | 103.04 | Relative Uncertainty +/-10% | [6 empty] | 98.32 | Relative Uncertainty +/-10%
61718129 | 2003-10-06 10:45 | 10:45:00 | 2003-10-06 | 10 | 2003 | 06 Oct 2003 10:45:00 (Known minute) | 20031006104500617181296 | MW-G-GMGER | 61718129 |  | Insitu | Standard sample | Top of casing |  | Water | None | Not assigned | HGW |  | Unrestricted |  |  | 23204 | [12 empty] | 102.96 | Relative Uncertainty +/-10% | [6 empty] | 98.4 | Relative Uncertainty +/-10%
61718129 | 2004-05-27 13:00 | 13:00:00 | 2004-05-27 | 5 | 2004 | 27 May 2004 13:00:00 (Known minute) | 20040527130000617181296 | MW-G-GMGER | 61718129 |  | Insitu | Standard sample | Top of casing |  | Water | None | Not assigned | HGW |  | Unrestricted |  |  | 23159 | [12 empty] | 102.9 | Relative Uncertainty +/-10% | [6 empty] | 98.46 | Relative Uncertainty +/-10%
61718129 | 2004-11-11 12:02 | 12:02:00 | 2004-11-11 | 11 | 2004 | 11 Nov 2004 12:02:00 (Known minute) | 20041111120200617181296 | MW-G-GMGER | 61718129 |  | Insitu | Standard sample | Top of casing |  | Water | None | Not assigned | HGW |  | Unrestricted |  |  | 23176 | [12 empty] | 102.74 | Relative Uncertainty +/-10% | [6 empty] | 98.62 | Relative Uncertainty +/-10%
61718129 | 2005-05-31 10:05 | 10:05:00 | 2005-05-31 | 5 | 2005 | 31 May 2005 10:05:00 (Known minute) | 20050531100500617181296 | MW-G-GMGER | 61718129 |  | Insitu | Standard sample | Top of casing |  | Water | None | Not assigned | HGW |  | Unrestricted |  |  | 23185 | [12 empty] | 103.04 | Relative Uncertainty +/-10% | [6 empty] | 98.32 | Relative Uncertainty +/-10%
61718129 | 2006-08-02 11:42 | 11:42:00 | 2006-08-02 | 8 | 2006 | 02 Aug 2006 11:42:00 (Known minute) | 20060802114200617181296 | MW-G-GMGER | 61718129 |  | Insitu | Standard sample | Top of casing |  | Water | None | Not assigned | HGW |  | Unrestricted |  |  | 27121 | [12 empty] | 102.81 | Relative Uncertainty +/-10% | [6 empty] | 98.55 | Relative Uncertainty +/-10%
61718129 | 2007-05-01 11:27 | 11:27:00 | 2007-05-01 | 5 | 2007 | 01 May 2007 11:27:00 (Known minute) | 20070501112700617181296 | MW-G-GMGER | 61718129 |  | Insitu | Standard sample | Top of casing |  | Water | None | Not assigned | HGW |  | Unrestricted |  |  | 23217 | [12 empty] | 102.76 | Relative Uncertainty +/-10% | [6 empty] | 98.6 | Relative Uncertainty +/-10%
61718129 | 2007-11-21 10:38 | 10:38:00 | 2007-11-21 | 11 | 2007 | 21 Nov 2007 10:38:00 (Known minute) | 20071121103800617181296 | MW-G-GMGER | 61718129 |  | Insitu | Standard sample | Top of casing |  | Water | None | Not assigned | HGW |  | Unrestricted |  |  | 27143 | [12 empty] | 102.76 | Relative Uncertainty +/-10% | [6 empty] | 98.6 | Relative Uncertainty +/-10%
61718129 | 2008-05-21 12:55 | 12:55:00 | 2008-05-21 | 5 | 2008 | 21 May 2008 12:55:00 (Known minute) | 20080521125500617181296 | MW-G-GMGER | 61718129 |  | Insitu | Standard sample | Top of casing |  | Water | None | Not assigned | HGW |  | Unrestricted |  |  | 27136 | [12 empty] | 102.73 | Relative Uncertainty +/-10% | [6 empty] | 98.63 | Relative Uncertainty +/-10%
61718129 | 2008-11-10 12:19 | 12:19:00 | 2008-11-10 | 11 | 2008 | 10 Nov 2008 12:19:00 (Known minute) | 20081110121900617181296 | MW-G-GMGER | 61718129 |  | Insitu | Standard sample | Top of casing |  | Water | None | Not assigned | HGW |  | Unrestricted |  |  | 27147 | [12 empty] | 102.6 | Relative Uncertainty +/-10% | [6 empty] | 98.76 | Relative Uncertainty +/-10%
61718129 | 2009-04-07 11:10 | 11:10:00 | 2009-04-07 | 4 | 2009 | 07 Apr 2009 11:10:00 (Known minute) | 20090407111000617181296 | MW-G-GMGER | 61718129 |  | Insitu | Standard sample | Top of casing |  | Water | None | Not assigned | HGW |  | Unrestricted |  |  | 23233 | [12 empty] | 102.69 | Relative Uncertainty +/-10% | [6 empty] | 98.67 | Relative Uncertainty +/-10%
61718129 | 2010-05-04 11:19 | 11:19:00 | 2010-05-04 | 5 | 2010 | 04 May 2010 11:19:00 (Known minute) | 20100504111900617181296 | MW-G-GMGER | 61718129 |  | Insitu | Standard sample | Top of casing |  | Water | None | Not assigned | HGW |  | Unrestricted |  |  | 23250 | [12 empty] | 102.63 | Relative Uncertainty +/-10% | [6 empty] | 98.73 | Relative Uncertainty +/-10%
61718129 | 2010-09-30 11:46 | 11:46:00 | 2010-09-30 | 9 | 2010 | 30 Sep 2010 11:46:00 (Known minute) | 20100930114600617181296 | MW-G-GMGER | 61718129 |  | Insitu | Standard sample | Top of casing |  | Water | None | Not assigned | HGW |  | Unrestricted |  |  | 35379 | [12 empty] | 101.8 | Relative Uncertainty +/-10% | [6 empty] | 98.878 | Relative Uncertainty +/-10%
61718129 | 2011-04-07 12:21 | 12:21:00 | 2011-04-07 | 4 | 2011 | 07 Apr 2011 12:21:00 (Known minute) | 20110407122100617181296 | MW-G-GMGER | 61718129 |  | Insitu | Standard sample | Top of casing |  | Water | None | Not assigned | HGW |  | Unrestricted |  |  | 35388 | [12 empty] | 101.86 | Relative Uncertainty +/-10% | [6 empty] | 98.818 | Relative Uncertainty +/-10%
61718129 | 2011-11-03 11:53 | 11:53:00 | 2011-11-03 | 11 | 2011 | 03 Nov 2011 11:53:00 (Known minute) | 20111103115300617181296 | MW-G-GMGER | 61718129 |  | Insitu | Standard sample | Top of casing |  | Water | None | Not assigned | HGW |  | Unrestricted |  |  | 52351 | [12 empty] | 101.7 | Relative Uncertainty +/-10% | [6 empty] | 98.978 | Relative Uncertainty +/-10%
61718129 | 2012-04-17 13:10 | 13:10:00 | 2012-04-17 | 4 | 2012 | 17 Apr 2012 13:10:00 (Known minute) | 20120417131000617181296 | MW-G-GMGER | 61718129 |  | Insitu | Standard sample | Top of casing |  | Water | None | Not assigned | HGW |  | Unrestricted |  |  | 100409 | [12 empty] | 101.78 | Relative Uncertainty +/-10% | [6 empty] | 98.898 | Relative Uncertainty +/-10%
61718129 | 2012-09-24 12:37 | 12:37:00 | 2012-09-24 | 9 | 2012 | 24 Sep 2012 12:37:00 (Known minute) | 20120924123700617181296 | MW-G-GMGER | 61718129 |  | Insitu | Standard sample | Top of casing |  | Water | None | Not assigned | HGW |  | Unrestricted |  |  | 100417 | [12 empty] | 101.72 | Relative Uncertainty +/-10% | [6 empty] | 98.958 | Relative Uncertainty +/-10%
61718129 | 2013-03-26 12:13 | 12:13:00 | 2013-03-26 | 3 | 2013 | 26 Mar 2013 12:13:00 (Known minute) | 20130326121300617181296 | MW-G-GMGER | 61718129 |  | Insitu | Standard sample | Top of casing |  | Water | None | Not assigned | HGW |  | Unrestricted |  |  | 100430 | [12 empty] | 101.695 | Relative Uncertainty +/-10% | [6 empty] | 98.983 | Relative Uncertainty +/-10%
61718129 | 2013-09-18 12:38 | 12:38:00 | 2013-09-18 | 9 | 2013 | 18 Sep 2013 12:38:00 (Known minute) | 20130918123800617181296 | MW-G-GMGER | 61718129 |  | Insitu | Standard sample | Top of casing |  | Water | None | Not assigned | HGW |  | Unrestricted |  |  | 100443 | [12 empty] | 101.68 | Relative Uncertainty +/-10% | [6 empty] | 98.998 | Relative Uncertainty +/-10%
61718129 | 2014-04-09 12:41 | 12:41:00 | 2014-04-09 | 4 | 2014 | 09 Apr 2014 12:41:00 (Known minute) | 20140409124100617181296 | MW-G-GMGER | 61718129 |  | Insitu | Standard sample | Top of casing |  | Water | None | Not assigned | HGW |  | Unrestricted |  |  | 100457 | [12 empty] | 101.56 | Relative Uncertainty +/-10% | [6 empty] | 99.118 | Relative Uncertainty +/-10%
61718129 | 2014-11-12 11:54 | 11:54:00 | 2014-11-12 | 11 | 2014 | 12 Nov 2014 11:54:00 (Known minute) | 20141112115400617181296 | MW-G-GMGER | 61718129 |  | Insitu | Standard sample | Top of casing |  | Water | None | Not assigned | HGW |  | Unrestricted |  |  | 100471 | [12 empty] | 101.555 | Relative Uncertainty +/-10% | [6 empty] | 99.123 | Relative Uncertainty +/-10%
61718129 | 2015-04-30 11:57 | 11:57:00 | 2015-04-30 | 4 | 2015 | 30 Apr 2015 11:57:00 (Known minute) | 20150430115700617181296 | MW-G-GMGER | 61718129 |  | Insitu | Standard sample | Top of casing |  | Water | None | Not assigned | HGW |  | Unrestricted |  |  | 100482 | [12 empty] | 101.485 | Relative Uncertainty +/-10% | [6 empty] | 99.193 | Relative Uncertainty +/-10%
61718129 | 2015-11-05 13:01 | 13:01:00 | 2015-11-05 | 11 | 2015 | 05 Nov 2015 13:01:00 (Known minute) | 20151105130100617181296 | MW-G-GMGER | 61718129 |  | Insitu | Standard sample | Top of casing |  | Water | None | Not assigned | HGW |  | Unrestricted |  |  | 100491 | [12 empty] | 101.37 | Relative Uncertainty +/-10% | [6 empty] | 99.308 | Relative Uncertainty +/-10%
61718129 | 2016-04-12 13:40 | 13:40:00 | 2016-04-12 | 4 | 2016 | 12 Apr 2016 13:40:00 (Known minute) | 20160412134000617181296 | MW-G-GMGER | 61718129 |  | Insitu | Standard sample | Top of casing |  | Water | None | Not assigned | HGW |  | Unrestricted |  |  | 100500 | [12 empty] | 101.49 | Relative Uncertainty +/-10% | [6 empty] | 99.188 | Relative Uncertainty +/-10%
61718129 | 2016-10-04 14:17 | 14:17:00 | 2016-10-04 | 10 | 2016 | 04 Oct 2016 14:17:00 (Known minute) | 20161004141700617181296 | MW-G-GMGER | 61718129 |  | Insitu | Standard sample | Measurement Point |  | Water | None | Not assigned | HGW |  | Unrestricted |  |  | 111405 | [12 empty] | 100.4 | Relative Uncertainty +/-10% | [6 empty] | 100.278 | Relative Uncertainty +/-10%
61718129 | 2017-05-02 12:34 | 12:34:00 | 2017-05-02 | 5 | 2017 | 02 May 2017 12:34:00 (Known minute) | 20170502123400617181296 | MW-G-GMGER | 61718129 |  | Insitu | Standard sample | Measurement Point |  | Water | None | Not assigned | HGW |  | Unrestricted |  |  | 110816 | [12 empty] | 101.46 | Relative Uncertainty +/-10% | [6 empty] | 99.218 | Relative Uncertainty +/-10%
61718129 | 2017-11-02 12:45 | 12:45:00 | 2017-11-02 | 11 | 2017 | 02 Nov 2017 12:45:00 (Known minute) | 20171102124500617181296 | MW-G-GMGER | 61718129 |  | Insitu | Standard sample | Measurement Point |  | Water | None | Not assigned | HGW |  | Unrestricted |  |  | 110827 | [12 empty] | 101.335 | Relative Uncertainty +/-10% | [6 empty] | 99.343 | Relative Uncertainty +/-10%
61718129 | 2018-03-16 11:56 | 11:56:00 | 2018-03-16 | 3 | 2018 | 16 Mar 2018 11:56:00 (Known minute) | 20180316115600617181296 | MW-G-GMGER | 61718129 |  | Insitu | Standard sample | Measurement Point |  | Water | None | Not assigned | HGW |  | Unrestricted |  |  | 110833F | [12 empty] | 101.56 | Relative Uncertainty +/-5% | [6 empty] | 99.118 | Relative Uncertainty +/-5%
61718129 | 2018-10-25 12:01 | 12:01:00 | 2018-10-25 | 10 | 2018 | 25 Oct 2018 12:01:00 (Known minute) | 20181025120100617181296 | MW-G-GMGER | 61718129 |  | Insitu | Standard sample | Measurement Point |  | Water | None | Not assigned | HGW |  | Unrestricted |  |  | 110857F | [12 empty] | 101.41 | Relative Uncertainty +/-5% | [6 empty] | 99.268 | Relative Uncertainty +/-5%
61718129 | 2019-03-27 12:22 | 12:22:00 | 2019-03-27 | 3 | 2019 | 27 Mar 2019 12:22:00 (Known minute) | 20190327122200617181296 | MW-G-GMGER | 61718129 |  | Insitu | Standard sample | Measurement Point |  | Water | None | Not assigned | HGW |  | Unrestricted |  |  | 110866F | [12 empty] | 101.35 | Relative Uncertainty +/-5% | [6 empty] | 99.328 | Relative Uncertainty +/-5%
61718129 | 2019-10-30 12:40 | 12:40:00 | 2019-10-30 | 10 | 2019 | 30 Oct 2019 12:40:00 (Known minute) | 20191030124000617181296 | MW-G-GMGER | 61718129 |  | Insitu | Standard sample | Measurement Point |  | Water | None | Not assigned | HGW |  | Unrestricted |  |  | 110874F | [12 empty] | 101.24 | Relative Uncertainty +/-5% | [6 empty] | 99.438 | Relative Uncertainty +/-5%
61718129 | 2020-04-23 12:08 | 12:08:00 | 2020-04-23 | 4 | 2020 | 23 Apr 2020 12:08:00 (Known minute) | 20200423120800617181296 | MW-G-GMGER | 61718129 |  | Insitu | Standard sample | Measurement Point |  | Water | None | Not assigned | HGW |  | Unrestricted |  |  | 110882F | [12 empty] | 101.27 | Relative Uncertainty +/-5% | [6 empty] | 99.408 | Relative Uncertainty +/-5%
61718129 | 2020-11-04 11:41 | 11:41:00 | 2020-11-04 | 11 | 2020 | 04 Nov 2020 11:41:00 (Known minute) | 20201104114100617181296 | MW-G-GMGER | 61718129 |  | Insitu | Standard sample | Measurement Point |  | Water | None | Not assigned | HGW |  | Unrestricted |  |  | 110898F | [12 empty] | 101.18 | Relative Uncertainty +/-5% | [6 empty] | 99.498 | Relative Uncertainty +/-5%
61718129 | 2021-04-07 13:00 | 13:00:00 | 2021-04-07 | 4 | 2021 | 07 Apr 2021 13:00:00 (Known minute) | 20210407130000617181296 | MW-G-GMGER | 61718129 |  | Insitu | Standard sample | Measurement Point |  | Water | None | Not assigned | HGW |  | Unrestricted |  |  | 110901F | [12 empty] | 101.1 | Relative Uncertainty +/-5% | [6 empty] | 99.578 | Relative Uncertainty +/-5%
61718129 | 2021-10-18 12:42 | 12:42:00 | 2021-10-18 | 10 | 2021 | 18 Oct 2021 12:42:00 (Known minute) | 20211018124200617181296 | MW-G-GMGER | 61718129 |  | Insitu | Standard sample | Measurement Point |  | Water | None | Not assigned | HGW |  | Unrestricted |  |  | 110911F | [12 empty] | 100.95 | Relative Uncertainty +/-5% | [6 empty] | 99.728 | Relative Uncertainty +/-5%
61718129 | 2022-04-21 12:56 | 12:56:00 | 2022-04-21 | 4 | 2022 | 21 Apr 2022 12:56:00 (Known minute) | 20220421125600617181296 | MW-G-GMGER | 61718129 |  | Insitu | Standard sample | Measurement Point |  | Water | None | Not assigned | HGW |  | Unrestricted |  |  | 110921F | [12 empty] | 101.01 | Relative Uncertainty +/-5% | [6 empty] | 99.668 | Relative Uncertainty +/-5%
61718129 | 2022-10-27 13:09 | 13:09:00 | 2022-10-27 | 10 | 2022 | 27 Oct 2022 13:09:00 (Known minute) | 20221027130900617181296 | MW-G-GMGER | 61718129 |  | Insitu | Standard sample | Measurement Point |  | Water | None | Not assigned | HGW |  | Unrestricted |  |  | 110932F | [12 empty] | 100.82 | Relative Uncertainty +/-5% | [6 empty] | 99.858 | Relative Uncertainty +/-5%
61718129 | 2023-04-06 13:05 | 13:05:00 | 2023-04-06 | 4 | 2023 | 06 Apr 2023 13:05:00 (Known minute) | 20230406130500617181296 | MW-G-GMGER | 61718129 |  | Insitu | Standard sample | Measurement Point |  | Water | None | Not assigned | HGW |  | Unrestricted |  |  | 120319F | [12 empty] | 100.83 | Relative Uncertainty +/-5% | [6 empty] | 99.848 | Relative Uncertainty +/-5%
61718129 | 2023-09-21 13:00 | 13:00:00 | 2023-09-21 | 9 | 2023 | 21 Sep 2023 13:00:00 (Known minute) | 20230921130000617181296 | MW-G-GMGER | 61718129 |  | Insitu | Standard sample | Measurement Point |  | Water | None | Not assigned | HGW |  | Unrestricted |  |  | 120323F | [12 empty] | 101.67 | Relative Uncertainty +/-5% | [6 empty] | 99.008 | Relative Uncertainty +/-5%
61718129 | 2024-04-09 13:14 | 13:14:00 | 2024-04-09 | 4 | 2024 | 09 Apr 2024 13:14:00 (Known minute) | 20240409131400617181296 | MW-G-GMGER | 61718129 |  | Insitu | Standard sample | Measurement Point |  | Water | None | Not assigned | HGW |  | Unrestricted |  |  | 120325F | [12 empty] | 100.71 | Relative Uncertainty +/-5% | [6 empty] | 99.968 | Relative Uncertainty +/-5%
61718129 | 2024-10-10 12:09 | 12:09:00 | 2024-10-10 | 10 | 2024 | 10 Oct 2024 12:09:00 (Known minute) | 20241010120900617181296 | MW-G-GMGER | 61718129 |  | Insitu | Standard sample | Measurement Point |  | Water | None | Not assigned | HGW |  | Unrestricted |  |  | 120330F | [12 empty] | 100.61 | Relative Uncertainty +/-5% | [6 empty] | 100.068 | Relative Uncertainty +/-5%
61718129 | 2025-01-08 12:17 | 12:17:00 | 2025-01-08 | 1 | 2025 | 08 Jan 2025 12:17:00 (Known minute) | 20250108121700617181296 | MW-G-GMGER | 61718129 |  | Insitu | Standard sample | Measurement Point |  | Water | None | Not assigned | HGW |  | Unrestricted |  |  | 120332F | [12 empty] | 100.57 | Relative Uncertainty +/-5% | [6 empty] | 100.108 | Relative Uncertainty +/-5%
61718130 | 1973-06-30 | 00:00:00 | 1973-06-30 | 6 | 1973 | 30 Jun 1973 00:00:00 (Known minute) | 1973063000000061718130314 | WA-G-PRE1996AQWADATA | 61718130 |  | Unknown | Standard sample | Ground level |  | Water | Unknown | Not assigned | HGW |  | Unrestricted |  |  | NO BATCH 330 | 41.5 | Relative Uncertainty +/-10%
61718130 | 1973-06-30 | 00:00:00 | 1973-06-30 | 6 | 1973 | 30 Jun 1973 00:00:00 (Known minute) | 19730630000000617181306 | WA-G-PRE1996AQWADATA | 61718130 |  | Unknown | Standard sample | Ground level |  | Water | Unknown | Not assigned | HGW |  | Unrestricted |  |  | NO BATCH 330 | [12 empty] | 115.83 | Relative Uncertainty +/-10% | [6 empty] | 85.559 | Relative Uncertainty +/-10%
61718130 | 1973-09-19 13:40 | 13:40:00 | 1973-09-19 | 9 | 1973 | 19 Sep 1973 13:40:00 (Known minute) | 19730919134000617181306 | WA-S-SWRISHIST | 61718130 |  | Grab sample | Standard sample | Top of casing |  | Water | Container | Not assigned | HGW |  | Unrestricted |  |  | NO BATCH 1 | [12 empty] | 115.64 | Relative Uncertainty +/-10% | [6 empty] | 86.156 | Relative Uncertainty +/-10%
61718130 | 1973-10-03 11:40 | 11:40:00 | 1973-10-03 | 10 | 1973 | 03 Oct 1973 11:40:00 (Known minute) | 19731003114000617181306 | WA-S-SWRISHIST | 61718130 |  | Grab sample | Standard sample | Top of casing |  | Water | Container | Not assigned | HGW |  | Unrestricted |  |  | NO BATCH 1 | [12 empty] | 115.67 | Relative Uncertainty +/-10% | [6 empty] | 86.126 | Relative Uncertainty +/-10%
61718130 | 1973-10-11 10:00 | 10:00:00 | 1973-10-11 | 10 | 1973 | 11 Oct 1973 10:00:00 (Known minute) | 19731011100000617181306 | WA-S-SWRISHIST | 61718130 |  | Grab sample | Standard sample | Top of casing |  | Water | Container | Not assigned | HGW |  | Unrestricted |  |  | NO BATCH 1 | [12 empty] | 115.74 | Relative Uncertainty +/-10% | [6 empty] | 86.056 | Relative Uncertainty +/-10%
61718130 | 1973-10-30 11:50 | 11:50:00 | 1973-10-30 | 10 | 1973 | 30 Oct 1973 11:50:00 (Known minute) | 19731030115000617181306 | WA-S-SWRISHIST | 61718130 |  | Grab sample | Standard sample | Top of casing |  | Water | Container | Not assigned | HGW |  | Unrestricted |  |  | NO BATCH 1 | [12 empty] | 115.51 | Relative Uncertainty +/-10% | [6 empty] | 86.286 | Relative Uncertainty +/-10%
61718130 | 1973-11-06 11:00 | 11:00:00 | 1973-11-06 | 11 | 1973 | 06 Nov 1973 11:00:00 (Known minute) | 19731106110000617181306 | WA-S-SWRISHIST | 61718130 |  | Grab sample | Standard sample | Top of casing |  | Water | Container | Not assigned | HGW |  | Unrestricted |  |  | NO BATCH 1 | [12 empty] | 115.57 | Relative Uncertainty +/-10% | [6 empty] | 86.226 | Relative Uncertainty +/-10%
61718130 | 1973-11-13 15:10 | 15:10:00 | 1973-11-13 | 11 | 1973 | 13 Nov 1973 15:10:00 (Known minute) | 19731113151000617181306 | WA-S-SWRISHIST | 61718130 |  | Grab sample | Standard sample | Top of casing |  | Water | Container | Not assigned | HGW |  | Unrestricted |  |  | NO BATCH 1 | [12 empty] | 115.59 | Relative Uncertainty +/-10% | [6 empty] | 86.206 | Relative Uncertainty +/-10%
61718130 | 1973-11-20 14:30 | 14:30:00 | 1973-11-20 | 11 | 1973 | 20 Nov 1973 14:30:00 (Known minute) | 19731120143000617181306 | WA-S-SWRISHIST | 61718130 |  | Grab sample | Standard sample | Top of casing |  | Water | Container | Not assigned | HGW |  | Unrestricted |  |  | NO BATCH 1 | [12 empty] | 115.6 | Relative Uncertainty +/-10% | [6 empty] | 86.196 | Relative Uncertainty +/-10%
61718130 | 1973-11-27 14:25 | 14:25:00 | 1973-11-27 | 11 | 1973 | 27 Nov 1973 14:25:00 (Known minute) | 19731127142500617181306 | WA-S-SWRISHIST | 61718130 |  | Grab sample | Standard sample | Top of casing |  | Water | Container | Not assigned | HGW |  | Unrestricted |  |  | NO BATCH 1 | [12 empty] | 115.46 | Relative Uncertainty +/-10% | [6 empty] | 86.336 | Relative Uncertainty +/-10%
61718130 | 1973-12-06 11:30 | 11:30:00 | 1973-12-06 | 12 | 1973 | 06 Dec 1973 11:30:00 (Known minute) | 19731206113000617181306 | WA-S-SWRISHIST | 61718130 |  | Grab sample | Standard sample | Top of casing |  | Water | Container | Not assigned | HGW |  | Unrestricted |  |  | NO BATCH 1 | [12 empty] | 115.49 | Relative Uncertainty +/-10% | [6 empty] | 86.306 | Relative Uncertainty +/-10%
61718130 | 1974-01-03 13:25 | 13:25:00 | 1974-01-03 | 1 | 1974 | 03 Jan 1974 13:25:00 (Known minute) | 19740103132500617181306 | WA-S-SWRISHIST | 61718130 |  | Grab sample | Standard sample | Top of casing |  | Water | Container | Not assigned | HGW |  | Unrestricted |  |  | NO BATCH 1 | [12 empty] | 115.48 | Relative Uncertainty +/-10% | [6 empty] | 86.316 | Relative Uncertainty +/-10%
61718130 | 1974-02-20 15:35 | 15:35:00 | 1974-02-20 | 2 | 1974 | 20 Feb 1974 15:35:00 (Known minute) | 19740220153500617181306 | WA-S-SWRISHIST | 61718130 |  | Grab sample | Standard sample | Top of casing |  | Water | Container | Not assigned | HGW |  | Unrestricted |  |  | NO BATCH 1 | [12 empty] | 115.47 | Relative Uncertainty +/-10% | [6 empty] | 86.326 | Relative Uncertainty +/-10%
61718130 | 1974-02-22 09:00 | 09:00:00 | 1974-02-22 | 2 | 1974 | 22 Feb 1974 09:00:00 (Known minute) | 19740222090000617181306 | WA-S-SWRISHIST | 61718130 |  | Grab sample | Standard sample | Top of casing |  | Water | Container | Not assigned | HGW |  | Unrestricted |  |  | NO BATCH 1 | [12 empty] | 115.49 | Relative Uncertainty +/-10% | [6 empty] | 86.306 | Relative Uncertainty +/-10%
61718130 | 1974-03-14 16:10 | 16:10:00 | 1974-03-14 | 3 | 1974 | 14 Mar 1974 16:10:00 (Known minute) | 19740314161000617181306 | WA-S-SWRISHIST | 61718130 |  | Grab sample | Standard sample | Top of casing |  | Water | Container | Not assigned | HGW |  | Unrestricted |  |  | NO BATCH 1 | [12 empty] | 115.58 | Relative Uncertainty +/-10% | [6 empty] | 86.216 | Relative Uncertainty +/-10%
61718130 | 1974-03-20 17:10 | 17:10:00 | 1974-03-20 | 3 | 1974 | 20 Mar 1974 17:10:00 (Known minute) | 19740320171000617181306 | WA-S-SWRISHIST | 61718130 |  | Grab sample | Standard sample | Top of casing |  | Water | Container | Not assigned | HGW |  | Unrestricted |  |  | NO BATCH 1 | [12 empty] | 115.6 | Relative Uncertainty +/-10% | [6 empty] | 86.196 | Relative Uncertainty +/-10%
61718130 | 1974-04-04 11:35 | 11:35:00 | 1974-04-04 | 4 | 1974 | 04 Apr 1974 11:35:00 (Known minute) | 19740404113500617181306 | WA-S-SWRISHIST | 61718130 |  | Grab sample | Standard sample | Top of casing |  | Water | Container | Not assigned | HGW |  | Unrestricted |  |  | NO BATCH 1 | [12 empty] | 115.43 | Relative Uncertainty +/-10% | [6 empty] | 86.366 | Relative Uncertainty +/-10%
61718130 | 1974-04-30 16:05 | 16:05:00 | 1974-04-30 | 4 | 1974 | 30 Apr 1974 16:05:00 (Known minute) | 19740430160500617181306 | WA-S-SWRISHIST | 61718130 |  | Grab sample | Standard sample | Top of casing |  | Water | Container | Not assigned | HGW |  | Unrestricted |  |  | NO BATCH 1 | [12 empty] | 115.48 | Relative Uncertainty +/-10% | [6 empty] | 86.316 | Relative Uncertainty +/-10%
61718130 | 1974-05-13 15:15 | 15:15:00 | 1974-05-13 | 5 | 1974 | 13 May 1974 15:15:00 (Known minute) | 19740513151500617181306 | WA-S-SWRISHIST | 61718130 |  | Grab sample | Standard sample | Top of casing |  | Water | Container | Not assigned | HGW |  | Unrestricted |  |  | NO BATCH 1 | [12 empty] | 115.43 | Relative Uncertainty +/-10% | [6 empty] | 86.366 | Relative Uncertainty +/-10%
61718130 | 1974-05-23 15:00 | 15:00:00 | 1974-05-23 | 5 | 1974 | 23 May 1974 15:00:00 (Known minute) | 19740523150000617181306 | WA-S-SWRISHIST | 61718130 |  | Grab sample | Standard sample | Top of casing |  | Water | Container | Not assigned | HGW |  | Unrestricted |  |  | NO BATCH 1 | [12 empty] | 115.42 | Relative Uncertainty +/-10% | [6 empty] | 86.376 | Relative Uncertainty +/-10%
61718130 | 1974-06-13 12:20 | 12:20:00 | 1974-06-13 | 6 | 1974 | 13 Jun 1974 12:20:00 (Known minute) | 19740613122000617181306 | WA-S-SWRISHIST | 61718130 |  | Grab sample | Standard sample | Top of casing |  | Water | Container | Not assigned | HGW |  | Unrestricted |  |  | NO BATCH 1 | [12 empty] | 115.4 | Relative Uncertainty +/-10% | [6 empty] | 86.396 | Relative Uncertainty +/-10%
61718130 | 1974-07-17 15:55 | 15:55:00 | 1974-07-17 | 7 | 1974 | 17 Jul 1974 15:55:00 (Known minute) | 19740717155500617181306 | WA-S-SWRISHIST | 61718130 |  | Grab sample | Standard sample | Top of casing |  | Water | Container | Not assigned | HGW |  | Unrestricted |  |  | NO BATCH 1 | [12 empty] | 115.42 | Relative Uncertainty +/-10% | [6 empty] | 86.376 | Relative Uncertainty +/-10%
61718130 | 1974-07-23 11:25 | 11:25:00 | 1974-07-23 | 7 | 1974 | 23 Jul 1974 11:25:00 (Known minute) | 19740723112500617181306 | WA-S-SWRISHIST | 61718130 |  | Grab sample | Standard sample | Top of casing |  | Water | Container | Not assigned | HGW |  | Unrestricted |  |  | NO BATCH 1 | [12 empty] | 115.48 | Relative Uncertainty +/-10% | [6 empty] | 86.316 | Relative Uncertainty +/-10%
61718130 | 1974-08-02 11:25 | 11:25:00 | 1974-08-02 | 8 | 1974 | 02 Aug 1974 11:25:00 (Known minute) | 19740802112500617181306 | WA-S-SWRISHIST | 61718130 |  | Grab sample | Standard sample | Top of casing |  | Water | Container | Not assigned | HGW |  | Unrestricted |  |  | NO BATCH 1 | [12 empty] | 115.4 | Relative Uncertainty +/-10% | [6 empty] | 86.396 | Relative Uncertainty +/-10%
61718130 | 1974-08-15 12:05 | 12:05:00 | 1974-08-15 | 8 | 1974 | 15 Aug 1974 12:05:00 (Known minute) | 19740815120500617181306 | WA-S-SWRISHIST | 61718130 |  | Grab sample | Standard sample | Top of casing |  | Water | Container | Not assigned | HGW |  | Unrestricted |  |  | NO BATCH 1 | [12 empty] | 115.43 | Relative Uncertainty +/-10% | [6 empty] | 86.366 | Relative Uncertainty +/-10%
61718130 | 1974-08-27 11:40 | 11:40:00 | 1974-08-27 | 8 | 1974 | 27 Aug 1974 11:40:00 (Known minute) | 19740827114000617181306 | WA-S-SWRISHIST | 61718130 |  | Grab sample | Standard sample | Top of casing |  | Water | Container | Not assigned | HGW |  | Unrestricted |  |  | NO BATCH 1 | [12 empty] | 115.46 | Relative Uncertainty +/-10% | [6 empty] | 86.336 | Relative Uncertainty +/-10%
61718130 | 1974-10-07 13:55 | 13:55:00 | 1974-10-07 | 10 | 1974 | 07 Oct 1974 13:55:00 (Known minute) | 19741007135500617181306 | WA-S-SWRISHIST | 61718130 |  | Grab sample | Standard sample | Top of casing |  | Water | Container | Not assigned | HGW |  | Unrestricted |  |  | NO BATCH 1 | [12 empty] | 115.47 | Relative Uncertainty +/-10% | [6 empty] | 86.326 | Relative Uncertainty +/-10%
61718130 | 1974-10-23 15:15 | 15:15:00 | 1974-10-23 | 10 | 1974 | 23 Oct 1974 15:15:00 (Known minute) | 19741023151500617181306 | WA-S-SWRISHIST | 61718130 |  | Grab sample | Standard sample | Top of casing |  | Water | Container | Not assigned | HGW |  | Unrestricted |  |  | NO BATCH 1 | [12 empty] | 115.46 | Relative Uncertainty +/-10% | [6 empty] | 86.336 | Relative Uncertainty +/-10%
61718130 | 1975-03-21 12:10 | 12:10:00 | 1975-03-21 | 3 | 1975 | 21 Mar 1975 12:10:00 (Known minute) | 19750321121000617181306 | WA-S-SWRISHIST | 61718130 |  | Grab sample | Standard sample | Top of casing |  | Water | Container | Not assigned | HGW |  | Unrestricted |  |  | NO BATCH 1 | [12 empty] | 115.42 | Relative Uncertainty +/-10% | [6 empty] | 86.376 | Relative Uncertainty +/-10%
61718130 | 1975-04-22 13:10 | 13:10:00 | 1975-04-22 | 4 | 1975 | 22 Apr 1975 13:10:00 (Known minute) | 19750422131000617181306 | WA-S-SWRISHIST | 61718130 |  | Grab sample | Standard sample | Top of casing |  | Water | Container | Not assigned | HGW |  | Unrestricted |  |  | NO BATCH 1 | [12 empty] | 115.45 | Relative Uncertainty +/-10% | [6 empty] | 86.346 | Relative Uncertainty +/-10%
61718130 | 1975-07-25 13:15 | 13:15:00 | 1975-07-25 | 7 | 1975 | 25 Jul 1975 13:15:00 (Known minute) | 19750725131500617181306 | WA-S-SWRISHIST | 61718130 |  | Grab sample | Standard sample | Top of casing |  | Water | Container | Not assigned | HGW |  | Unrestricted |  |  | NO BATCH 1 | [12 empty] | 115.22 | Relative Uncertainty +/-10% | [6 empty] | 86.576 | Relative Uncertainty +/-10%
61718130 | 1975-08-27 12:30 | 12:30:00 | 1975-08-27 | 8 | 1975 | 27 Aug 1975 12:30:00 (Known minute) | 19750827123000617181306 | WA-S-SWRISHIST | 61718130 |  | Grab sample | Standard sample | Top of casing |  | Water | Container | Not assigned | HGW |  | Unrestricted |  |  | NO BATCH 1 | [12 empty] | 115.11 | Relative Uncertainty +/-10% | [6 empty] | 86.686 | Relative Uncertainty +/-10%
61718130 | 1975-10-27 16:50 | 16:50:00 | 1975-10-27 | 10 | 1975 | 27 Oct 1975 16:50:00 (Known minute) | 19751027165000617181306 | WA-S-SWRISHIST | 61718130 |  | Grab sample | Standard sample | Top of casing |  | Water | Container | Not assigned | HGW |  | Unrestricted |  |  | NO BATCH 1 | [12 empty] | 115.14 | Relative Uncertainty +/-10% | [6 empty] | 86.656 | Relative Uncertainty +/-10%
61718130 | 1976-01-05 | 00:00:00 | 1976-01-05 | 1 | 1976 | 05 Jan 1976 00:00:00 (Known minute) | 19760105000000617181306 | WA-S-SWRISHIST | 61718130 |  | Insitu | Standard sample | Top of casing |  | Water | None | Not assigned | HGW |  | Unrestricted |  |  | 33207 | [12 empty] | 115.145 | Relative Uncertainty +/-10% | [6 empty] | 86.651 | Relative Uncertainty +/-10%
61718130 | 1976-01-23 | 00:00:00 | 1976-01-23 | 1 | 1976 | 23 Jan 1976 00:00:00 (Known minute) | 19760123000000617181306 | WA-S-SWRISHIST | 61718130 |  | Insitu | Standard sample | Top of casing |  | Water | None | Not assigned | HGW |  | Unrestricted |  |  | 33207 | [12 empty] | 115.111 | Relative Uncertainty +/-10% | [6 empty] | 86.685 | Relative Uncertainty +/-10%
61718130 | 1976-02-24 | 00:00:00 | 1976-02-24 | 2 | 1976 | 24 Feb 1976 00:00:00 (Known minute) | 19760224000000617181306 | WA-S-SWRISHIST | 61718130 |  | Insitu | Standard sample | Top of casing |  | Water | None | Not assigned | HGW |  | Unrestricted |  |  | 33207 | [12 empty] | 115.112 | Relative Uncertainty +/-10% | [6 empty] | 86.684 | Relative Uncertainty +/-10%
61718130 | 1976-03-24 11:40 | 11:40:00 | 1976-03-24 | 3 | 1976 | 24 Mar 1976 11:40:00 (Known minute) | 19760324114000617181306 | WA-S-SWRISHIST | 61718130 |  | Insitu | Standard sample | Top of casing |  | Water | None | Not assigned | HGW |  | Unrestricted |  |  | 33207 | [12 empty] | 115.118 | Relative Uncertainty +/-10% | [6 empty] | 86.678 | Relative Uncertainty +/-10%
61718130 | 1976-04-21 10:55 | 10:55:00 | 1976-04-21 | 4 | 1976 | 21 Apr 1976 10:55:00 (Known minute) | 19760421105500617181306 | WA-S-SWRISHIST | 61718130 |  | Insitu | Standard sample | Top of casing |  | Water | None | Not assigned | HGW |  | Unrestricted |  |  | 33207 | [12 empty] | 115.132 | Relative Uncertainty +/-10% | [6 empty] | 86.664 | Relative Uncertainty +/-10%
61718130 | 1976-05-25 11:17 | 11:17:00 | 1976-05-25 | 5 | 1976 | 25 May 1976 11:17:00 (Known minute) | 19760525111700617181306 | WA-S-SWRISHIST | 61718130 |  | Insitu | Standard sample | Top of casing |  | Water | None | Not assigned | HGW | Salinity 320ppt | Unrestricted |  |  | 33207 | [12 empty] | 115.165 | Relative Uncertainty +/-10% | [6 empty] | 86.631 | Relative Uncertainty +/-10%
61718130 | 1976-06-29 | 00:00:00 | 1976-06-29 | 6 | 1976 | 29 Jun 1976 00:00:00 (Known minute) | 19760629000000617181306 | WA-S-SWRISHIST | 61718130 |  | Insitu | Standard sample | Top of casing |  | Water | None | Not assigned | HGW |  | Unrestricted |  |  | 33207 | [12 empty] | 115.098 | Relative Uncertainty +/-10% | [6 empty] | 86.698 | Relative Uncertainty +/-10%
61718130 | 1976-07-27 | 00:00:00 | 1976-07-27 | 7 | 1976 | 27 Jul 1976 00:00:00 (Known minute) | 19760727000000617181306 | WA-S-SWRISHIST | 61718130 |  | Insitu | Standard sample | Top of casing |  | Water | None | Not assigned | HGW |  | Unrestricted |  |  | 33207 | [12 empty] | 115.125 | Relative Uncertainty +/-10% | [6 empty] | 86.671 | Relative Uncertainty +/-10%
61718130 | 1976-08-24 | 00:00:00 | 1976-08-24 | 8 | 1976 | 24 Aug 1976 00:00:00 (Known minute) | 19760824000000617181306 | WA-S-SWRISHIST | 61718130 |  | Insitu | Standard sample | Top of casing |  | Water | None | Not assigned | HGW |  | Unrestricted |  |  | 33207 | [12 empty] | 115.387 | Relative Uncertainty +/-10% | [6 empty] | 86.409 | Relative Uncertainty +/-10%
61718130 | 1976-09-29 | 00:00:00 | 1976-09-29 | 9 | 1976 | 29 Sep 1976 00:00:00 (Known minute) | 19760929000000617181306 | WA-S-SWRISHIST | 61718130 |  | Insitu | Standard sample | Top of casing |  | Water | None | Not assigned | HGW |  | Unrestricted |  |  | 33207 | [12 empty] | 115.06 | Relative Uncertainty +/-10% | [6 empty] | 86.736 | Relative Uncertainty +/-10%
61718130 | 1976-10-29 | 00:00:00 | 1976-10-29 | 10 | 1976 | 29 Oct 1976 00:00:00 (Known minute) | 19761029000000617181306 | WA-S-SWRISHIST | 61718130 |  | Insitu | Standard sample | Top of casing |  | Water | None | Not assigned | HGW |  | Unrestricted |  |  | 33207 | [12 empty] | 115.025 | Relative Uncertainty +/-10% | [6 empty] | 86.771 | Relative Uncertainty +/-10%
61718130 | 1976-11-09 09:55 | 09:55:00 | 1976-11-09 | 11 | 1976 | 09 Nov 1976 09:55:00 (Known minute) | 19761109095500617181306 | WA-S-SWRISHIST | 61718130 |  | Grab sample | Standard sample | Top of casing |  | Water | Container | Not assigned | HGW |  | Unrestricted |  |  | NO BATCH 1 | [12 empty] | 115.33 | Relative Uncertainty +/-10% | [6 empty] | 86.466 | Relative Uncertainty +/-10%
61718130 | 1976-11-24 | 00:00:00 | 1976-11-24 | 11 | 1976 | 24 Nov 1976 00:00:00 (Known minute) | 19761124000000617181306 | WA-S-SWRISHIST | 61718130 |  | Insitu | Standard sample | Top of casing |  | Water | None | Not assigned | HGW |  | Unrestricted |  |  | 33207 | [12 empty] | 114.994 | Relative Uncertainty +/-10% | [6 empty] | 86.802 | Relative Uncertainty +/-10%
61718130 | 1977-01-12 | 00:00:00 | 1977-01-12 | 1 | 1977 | 12 Jan 1977 00:00:00 (Known minute) | 19770112000000617181306 | WA-S-SWRISHIST | 61718130 |  | Insitu | Standard sample | Top of casing |  | Water | None | Not assigned | HGW |  | Unrestricted |  |  | 33207 | [12 empty] | 114.966 | Relative Uncertainty +/-10% | [6 empty] | 86.83 | Relative Uncertainty +/-10%
61718130 | 1977-02-10 | 00:00:00 | 1977-02-10 | 2 | 1977 | 10 Feb 1977 00:00:00 (Known minute) | 19770210000000617181306 | WA-S-SWRISHIST | 61718130 |  | Insitu | Standard sample | Top of casing |  | Water | None | Not assigned | HGW |  | Unrestricted |  |  | 33207 | [12 empty] | 114.947 | Relative Uncertainty +/-10% | [6 empty] | 86.849 | Relative Uncertainty +/-10%
61718130 | 1977-03-14 | 00:00:00 | 1977-03-14 | 3 | 1977 | 14 Mar 1977 00:00:00 (Known minute) | 19770314000000617181306 | WA-S-SWRISHIST | 61718130 |  | Insitu | Standard sample | Top of casing |  | Water | None | Not assigned | HGW |  | Unrestricted |  |  | 33207 | [12 empty] | 115 | Relative Uncertainty +/-10% | [6 empty] | 86.796 | Relative Uncertainty +/-10%
61718130 | 1977-04-06 | 00:00:00 | 1977-04-06 | 4 | 1977 | 06 Apr 1977 00:00:00 (Known minute) | 19770406000000617181306 | WA-S-SWRISHIST | 61718130 |  | Insitu | Standard sample | Top of casing |  | Water | None | Not assigned | HGW |  | Unrestricted |  |  | 33207 | [12 empty] | 114.993 | Relative Uncertainty +/-10% | [6 empty] | 86.803 | Relative Uncertainty +/-10%
61718130 | 1977-04-27 13:10 | 13:10:00 | 1977-04-27 | 4 | 1977 | 27 Apr 1977 13:10:00 (Known minute) | 19770427131000617181306 | WA-S-SWRISHIST | 61718130 |  | Grab sample | Standard sample | Top of casing |  | Water | Container | Not assigned | HGW |  | Unrestricted |  |  | NO BATCH 1 | [12 empty] | 115.29 | Relative Uncertainty +/-10% | [6 empty] | 86.506 | Relative Uncertainty +/-10%
61718130 | 1977-05-05 | 00:00:00 | 1977-05-05 | 5 | 1977 | 05 May 1977 00:00:00 (Known minute) | 19770505000000617181306 | WA-S-SWRISHIST | 61718130 |  | Insitu | Standard sample | Top of casing |  | Water | None | Not assigned | HGW |  | Unrestricted |  |  | 33207 | [12 empty] | 114.967 | Relative Uncertainty +/-10% | [6 empty] | 86.829 | Relative Uncertainty +/-10%
61718130 | 1977-05-30 | 00:00:00 | 1977-05-30 | 5 | 1977 | 30 May 1977 00:00:00 (Known minute) | 19770530000000617181306 | WA-S-SWRISHIST | 61718130 |  | Insitu | Standard sample | Top of casing |  | Water | None | Not assigned | HGW |  | Unrestricted |  |  | 33207 | [12 empty] | 114.888 | Relative Uncertainty +/-10% | [6 empty] | 86.908 | Relative Uncertainty +/-10%
61718130 | 1977-07-29 | 00:00:00 | 1977-07-29 | 7 | 1977 | 29 Jul 1977 00:00:00 (Known minute) | 19770729000000617181306 | WA-S-SWRISHIST | 61718130 |  | Insitu | Standard sample | Top of casing |  | Water | None | Not assigned | HGW |  | Unrestricted |  |  | 33207 | [12 empty] | 114.928 | Relative Uncertainty +/-10% | [6 empty] | 86.868 | Relative Uncertainty +/-10%
61718130 | 1977-11-22 12:05 | 12:05:00 | 1977-11-22 | 11 | 1977 | 22 Nov 1977 12:05:00 (Known minute) | 19771122120500617181306 | WA-S-SWRISHIST | 61718130 |  | Grab sample | Standard sample | Top of casing |  | Water | Container | Not assigned | HGW |  | Unrestricted |  |  | RS06998-1977 | [12 empty] | 114.82 | Relative Uncertainty +/-10% | [6 empty] | 86.976 | Relative Uncertainty +/-10%
61718130 | 1977-12-20 12:25 | 12:25:00 | 1977-12-20 | 12 | 1977 | 20 Dec 1977 12:25:00 (Known minute) | 19771220122500617181306 | WA-S-SWRISHIST | 61718130 |  | Grab sample | Standard sample | Top of casing |  | Water | Container | Not assigned | HGW |  | Unrestricted |  |  | RS06998-1977 | [12 empty] | 114.82 | Relative Uncertainty +/-10% | [6 empty] | 86.976 | Relative Uncertainty +/-10%
61718130 | 1978-01-26 12:05 | 12:05:00 | 1978-01-26 | 1 | 1978 | 26 Jan 1978 12:05:00 (Known minute) | 19780126120500617181306 | WA-S-SWRISHIST | 61718130 |  | Grab sample | Standard sample | Top of casing |  | Water | Container | Not assigned | HGW |  | Unrestricted |  |  | RS06998-1978 | [12 empty] | 114.8 | Relative Uncertainty +/-10% | [6 empty] | 86.996 | Relative Uncertainty +/-10%
61718130 | 1978-03-31 11:46 | 11:46:00 | 1978-03-31 | 3 | 1978 | 31 Mar 1978 11:46:00 (Known minute) | 19780331114600617181306 | WA-S-SWRISHIST | 61718130 |  | Grab sample | Standard sample | Top of casing |  | Water | Container | Not assigned | HGW |  | Unrestricted |  |  | RS06998-1978 | [12 empty] | 114.78 | Relative Uncertainty +/-10% | [6 empty] | 87.016 | Relative Uncertainty +/-10%
61718130 | 1978-06-02 11:37 | 11:37:00 | 1978-06-02 | 6 | 1978 | 02 Jun 1978 11:37:00 (Known minute) | 19780602113700617181306 | WA-S-SWRISHIST | 61718130 |  | Grab sample | Standard sample | Top of casing |  | Water | Container | Not assigned | HGW |  | Unrestricted |  |  | RS06998-1978 | [12 empty] | 114.76 | Relative Uncertainty +/-10% | [6 empty] | 87.036 | Relative Uncertainty +/-10%
61718130 | 1978-07-06 13:05 | 13:05:00 | 1978-07-06 | 7 | 1978 | 06 Jul 1978 13:05:00 (Known minute) | 19780706130500617181306 | WA-S-SWRISHIST | 61718130 |  | Grab sample | Standard sample | Top of casing | 14.62 | Water | Container | Not assigned | HGW |  | Unrestricted |  |  | RS06998-1978 | [12 empty] | 114.63 | Relative Uncertainty +/-10% | [6 empty] | 87.166 | Relative Uncertainty +/-10%
61718130 | 1978-08-08 12:34 | 12:34:00 | 1978-08-08 | 8 | 1978 | 08 Aug 1978 12:34:00 (Known minute) | 19780808123400617181306 | WA-S-SWRISHIST | 61718130 |  | Grab sample | Standard sample | Top of casing |  | Water | Container | Not assigned | HGW |  | Unrestricted |  |  | RS06998-1978 | [12 empty] | 114.72 | Relative Uncertainty +/-10% | [6 empty] | 87.076 | Relative Uncertainty +/-10%
61718130 | 1978-09-07 11:22 | 11:22:00 | 1978-09-07 | 9 | 1978 | 07 Sep 1978 11:22:00 (Known minute) | 19780907112200617181306 | WA-S-SWRISHIST | 61718130 |  | Grab sample | Standard sample | Top of casing |  | Water | Container | Not assigned | HGW |  | Unrestricted |  |  | RS06998-1978 | [12 empty] | 114.71 | Relative Uncertainty +/-10% | [6 empty] | 87.086 | Relative Uncertainty +/-10%
61718130 | 1978-10-13 11:30 | 11:30:00 | 1978-10-13 | 10 | 1978 | 13 Oct 1978 11:30:00 (Known minute) | 19781013113000617181306 | WA-S-SWRISHIST | 61718130 |  | Grab sample | Standard sample | Top of casing |  | Water | Container | Not assigned | HGW |  | Unrestricted |  |  | RS06996-1978 | [12 empty] | 114.7 | Relative Uncertainty +/-10% | [6 empty] | 87.096 | Relative Uncertainty +/-10%
61718130 | 1978-10-13 11:35 | 11:35:00 | 1978-10-13 | 10 | 1978 | 13 Oct 1978 11:35:00 (Known minute) | 19781013113500617181306 | WA-S-SWRISHIST | 61718130 |  | Grab sample | Standard sample | Top of casing |  | Water | Container | Not assigned | HGW |  | Unrestricted |  |  | RS06998-1978 | [12 empty] | 114.7 | Relative Uncertainty +/-10% | [6 empty] | 87.096 | Relative Uncertainty +/-10%
61718130 | 1978-11-14 10:43 | 10:43:00 | 1978-11-14 | 11 | 1978 | 14 Nov 1978 10:43:00 (Known minute) | 19781114104300617181306 | WA-S-SWRISHIST | 61718130 |  | Grab sample | Standard sample | Top of casing |  | Water | Container | Not assigned | HGW |  | Unrestricted |  |  | RS06998-1978 | [12 empty] | 114.7 | Relative Uncertainty +/-10% | [6 empty] | 87.096 | Relative Uncertainty +/-10%
61718130 | 1978-12-07 12:58 | 12:58:00 | 1978-12-07 | 12 | 1978 | 07 Dec 1978 12:58:00 (Known minute) | 19781207125800617181306 | WA-S-SWRISHIST | 61718130 |  | Grab sample | Standard sample | Top of casing |  | Water | Container | Not assigned | HGW |  | Unrestricted |  |  | RS06998-1978 | [12 empty] | 114.64 | Relative Uncertainty +/-10% | [6 empty] | 87.156 | Relative Uncertainty +/-10%
61718130 | 1979-01-17 11:10 | 11:10:00 | 1979-01-17 | 1 | 1979 | 17 Jan 1979 11:10:00 (Known minute) | 19790117111000617181306 | WA-S-SWRISHIST | 61718130 |  | Grab sample | Standard sample | Top of casing |  | Water | Container | Not assigned | HGW |  | Unrestricted |  |  | RS06998-1979 | [12 empty] | 114.63 | Relative Uncertainty +/-10% | [6 empty] | 87.166 | Relative Uncertainty +/-10%
61718130 | 1979-02-21 11:40 | 11:40:00 | 1979-02-21 | 2 | 1979 | 21 Feb 1979 11:40:00 (Known minute) | 19790221114000617181306 | WA-S-SWRISHIST | 61718130 |  | Grab sample | Standard sample | Top of casing |  | Water | Container | Not assigned | HGW |  | Unrestricted |  |  | RS06998-1979 | [12 empty] | 114.61 | Relative Uncertainty +/-10% | [6 empty] | 87.186 | Relative Uncertainty +/-10%
61718130 | 1979-03-19 14:24 | 14:24:00 | 1979-03-19 | 3 | 1979 | 19 Mar 1979 14:24:00 (Known minute) | 19790319142400617181306 | WA-S-SWRISHIST | 61718130 |  | Grab sample | Standard sample | Top of casing |  | Water | Container | Not assigned | HGW |  | Unrestricted |  |  | RS06998-1979 | [12 empty] | 114.96 | Relative Uncertainty +/-10% | [6 empty] | 86.836 | Relative Uncertainty +/-10%
61718130 | 1979-04-02 14:40 | 14:40:00 | 1979-04-02 | 4 | 1979 | 02 Apr 1979 14:40:00 (Known minute) | 19790402144000617181306 | WA-S-SWRISHIST | 61718130 |  | Grab sample | Standard sample | Top of casing |  | Water | Container | Not assigned | HGW |  | Unrestricted |  |  | RS06996-1979 | [12 empty] | 114.64 | Relative Uncertainty +/-10% | [6 empty] | 87.156 | Relative Uncertainty +/-10%
61718130 | 1979-04-24 11:16 | 11:16:00 | 1979-04-24 | 4 | 1979 | 24 Apr 1979 11:16:00 (Known minute) | 19790424111600617181306 | WA-S-SWRISHIST | 61718130 |  | Grab sample | Standard sample | Top of casing |  | Water | Container | Not assigned | HGW |  | Unrestricted |  |  | RS06998-1979 | [12 empty] | 114.63 | Relative Uncertainty +/-10% | [6 empty] | 87.166 | Relative Uncertainty +/-10%
61718130 | 1979-07-24 13:04 | 13:04:00 | 1979-07-24 | 7 | 1979 | 24 Jul 1979 13:04:00 (Known minute) | 19790724130400617181306 | WA-S-SWRISHIST | 61718130 |  | Grab sample | Standard sample | Top of casing |  | Water | Container | Not assigned | HGW |  | Unrestricted |  |  | RS06998-1979 | [12 empty] | 114.67 | Relative Uncertainty +/-10% | [6 empty] | 87.126 | Relative Uncertainty +/-10%
61718130 | 1979-08-24 11:16 | 11:16:00 | 1979-08-24 | 8 | 1979 | 24 Aug 1979 11:16:00 (Known minute) | 19790824111600617181306 | WA-S-SWRISHIST | 61718130 |  | Grab sample | Standard sample | Top of casing |  | Water | Container | Not assigned | HGW |  | Unrestricted |  |  | RS06998-1979 | [12 empty] | 114.55 | Relative Uncertainty +/-10% | [6 empty] | 87.246 | Relative Uncertainty +/-10%
61718130 | 1979-09-18 12:22 | 12:22:00 | 1979-09-18 | 9 | 1979 | 18 Sep 1979 12:22:00 (Known minute) | 19790918122200617181306 | WA-S-SWRISHIST | 61718130 |  | Grab sample | Standard sample | Top of casing |  | Water | Container | Not assigned | HGW |  | Unrestricted |  |  | RS06998-1979 | [12 empty] | 114.58 | Relative Uncertainty +/-10% | [6 empty] | 87.216 | Relative Uncertainty +/-10%
61718130 | 1979-10-12 12:15 | 12:15:00 | 1979-10-12 | 10 | 1979 | 12 Oct 1979 12:15:00 (Known minute) | 19791012121500617181306 | WA-S-SWRISHIST | 61718130 |  | Grab sample | Standard sample | Top of casing |  | Water | Container | Not assigned | HGW |  | Unrestricted |  |  | RS06998-1979 | [12 empty] | 114.59 | Relative Uncertainty +/-10% | [6 empty] | 87.206 | Relative Uncertainty +/-10%
61718130 | 1979-10-12 12:23 | 12:23:00 | 1979-10-12 | 10 | 1979 | 12 Oct 1979 12:23:00 (Known minute) | 19791012122300617181306 | WA-S-SWRISHIST | 61718130 |  | Grab sample | Standard sample | Top of casing |  | Water | Container | Not assigned | HGW |  | Unrestricted |  |  | RS06996-1979 | [12 empty] | 114.59 | Relative Uncertainty +/-10% | [6 empty] | 87.206 | Relative Uncertainty +/-10%
61718130 | 1979-11-15 10:35 | 10:35:00 | 1979-11-15 | 11 | 1979 | 15 Nov 1979 10:35:00 (Known minute) | 19791115103500617181306 | WA-S-SWRISHIST | 61718130 |  | Grab sample | Standard sample | Top of casing |  | Water | Container | Not assigned | HGW |  | Unrestricted |  |  | RS06998-1979 | [12 empty] | 114.54 | Relative Uncertainty +/-10% | [6 empty] | 87.256 | Relative Uncertainty +/-10%
61718130 | 1979-12-10 13:46 | 13:46:00 | 1979-12-10 | 12 | 1979 | 10 Dec 1979 13:46:00 (Known minute) | 19791210134600617181306 | WA-S-SWRISHIST | 61718130 |  | Grab sample | Standard sample | Top of casing |  | Water | Container | Not assigned | HGW |  | Unrestricted |  |  | RS24186-1979 | [12 empty] | 114.52 | Relative Uncertainty +/-10% | [6 empty] | 87.276 | Relative Uncertainty +/-10%
61718130 | 1980-01-22 12:15 | 12:15:00 | 1980-01-22 | 1 | 1980 | 22 Jan 1980 12:15:00 (Known minute) | 19800122121500617181306 | WA-S-SWRISHIST | 61718130 |  | Grab sample | Standard sample | Top of casing |  | Water | Container | Not assigned | HGW |  | Unrestricted |  |  | RS24193-1980 | [12 empty] | 114.05 | Relative Uncertainty +/-10% | [6 empty] | 87.746 | Relative Uncertainty +/-10%
61718130 | 1980-02-21 11:35 | 11:35:00 | 1980-02-21 | 2 | 1980 | 21 Feb 1980 11:35:00 (Known minute) | 19800221113500617181306 | WA-S-SWRISHIST | 61718130 |  | Grab sample | Standard sample | Top of casing |  | Water | Container | Not assigned | HGW |  | Unrestricted |  |  | RS24208-1980 | [12 empty] | 114.5 | Relative Uncertainty +/-10% | [6 empty] | 87.296 | Relative Uncertainty +/-10%
61718130 | 1980-03-17 13:39 | 13:39:00 | 1980-03-17 | 3 | 1980 | 17 Mar 1980 13:39:00 (Known minute) | 19800317133900617181306 | WA-S-SWRISHIST | 61718130 |  | Grab sample | Standard sample | Top of casing |  | Water | Container | Not assigned | HGW |  | Unrestricted |  |  | RS24224-1980 | [12 empty] | 114.54 | Relative Uncertainty +/-10% | [6 empty] | 87.256 | Relative Uncertainty +/-10%
61718130 | 1980-04-10 10:20 | 10:20:00 | 1980-04-10 | 4 | 1980 | 10 Apr 1980 10:20:00 (Known minute) | 19800410102000617181306 | WA-S-SWRISHIST | 61718130 |  | Grab sample | Standard sample | Top of casing |  | Water | Container | Not assigned | HGW |  | Unrestricted |  |  | RS24235-1980 | [12 empty] | 114.55 | Relative Uncertainty +/-10% | [6 empty] | 87.246 | Relative Uncertainty +/-10%
61718130 | 1980-05-15 11:20 | 11:20:00 | 1980-05-15 | 5 | 1980 | 15 May 1980 11:20:00 (Known minute) | 19800515112000617181306 | WA-S-SWRISHIST | 61718130 |  | Grab sample | Standard sample | Top of casing |  | Water | Container | Not assigned | HGW |  | Unrestricted |  |  | RS24243-1980 | [12 empty] | 114.55 | Relative Uncertainty +/-10% | [6 empty] | 87.246 | Relative Uncertainty +/-10%
61718130 | 1980-07-22 11:00 | 11:00:00 | 1980-07-22 | 7 | 1980 | 22 Jul 1980 11:00:00 (Known minute) | 19800722110000617181306 | WA-S-SWRISHIST | 61718130 |  | Grab sample | Standard sample | Top of casing |  | Water | Container | Not assigned | HGW |  | Unrestricted |  |  | RS24281-1980 | [12 empty] | 114.55 | Relative Uncertainty +/-10% | [6 empty] | 87.246 | Relative Uncertainty +/-10%
61718130 | 1980-08-25 13:10 | 13:10:00 | 1980-08-25 | 8 | 1980 | 25 Aug 1980 13:10:00 (Known minute) | 19800825131000617181306 | WA-S-SWRISHIST | 61718130 |  | Grab sample | Standard sample | Top of casing |  | Water | Container | Not assigned | HGW |  | Unrestricted |  |  | RS24311-1980 | [12 empty] | 114.54 | Relative Uncertainty +/-10% | [6 empty] | 87.256 | Relative Uncertainty +/-10%
61718130 | 1980-10-08 12:58 | 12:58:00 | 1980-10-08 | 10 | 1980 | 08 Oct 1980 12:58:00 (Known minute) | 19801008125800617181306 | WA-S-SWRISHIST | 61718130 |  | Grab sample | Standard sample | Top of casing |  | Water | Container | Not assigned | HGW |  | Unrestricted |  |  | RS24311-1980 | [12 empty] | 114.46 | Relative Uncertainty +/-10% | [6 empty] | 87.336 | Relative Uncertainty +/-10%
61718130 | 1980-11-04 11:20 | 11:20:00 | 1980-11-04 | 11 | 1980 | 04 Nov 1980 11:20:00 (Known minute) | 19801104112000617181306 | WA-S-SWRISHIST | 61718130 |  | Grab sample | Standard sample | Top of casing |  | Water | Container | Not assigned | HGW |  | Unrestricted |  |  | RS24303-1980 | [12 empty] | 114.44 | Relative Uncertainty +/-10% | [6 empty] | 87.356 | Relative Uncertainty +/-10%
61718130 | 1980-11-26 12:05 | 12:05:00 | 1980-11-26 | 11 | 1980 | 26 Nov 1980 12:05:00 (Known minute) | 19801126120500617181306 | WA-S-SWRISHIST | 61718130 |  | Grab sample | Standard sample | Top of casing |  | Water | Container | Not assigned | HGW |  | Unrestricted |  |  | RS24315-1980 | [12 empty] | 114.42 | Relative Uncertainty +/-10% | [6 empty] | 87.376 | Relative Uncertainty +/-10%
61718130 | 1980-12-22 14:14 | 14:14:00 | 1980-12-22 | 12 | 1980 | 22 Dec 1980 14:14:00 (Known minute) | 19801222141400617181306 | WA-S-SWRISHIST | 61718130 |  | Grab sample | Standard sample | Top of casing |  | Water | Container | Not assigned | HGW |  | Unrestricted |  |  | RS24322-1980 | [12 empty] | 114.45 | Relative Uncertainty +/-10% | [6 empty] | 87.346 | Relative Uncertainty +/-10%
61718130 | 1981-01-30 11:20 | 11:20:00 | 1981-01-30 | 1 | 1981 | 30 Jan 1981 11:20:00 (Known minute) | 19810130112000617181306 | WA-S-SWRISHIST | 61718130 |  | Grab sample | Standard sample | Top of casing |  | Water | Container | Not assigned | HGW |  | Unrestricted |  |  | RS24334-1981 | [12 empty] | 114.38 | Relative Uncertainty +/-10% | [6 empty] | 87.416 | Relative Uncertainty +/-10%
61718130 | 1981-03-04 14:12 | 14:12:00 | 1981-03-04 | 3 | 1981 | 04 Mar 1981 14:12:00 (Known minute) | 19810304141200617181306 | WA-S-SWRISHIST | 61718130 |  | Grab sample | Standard sample | Top of casing |  | Water | Container | Not assigned | HGW |  | Unrestricted |  |  | RS24337-1981 | [12 empty] | 114.38 | Relative Uncertainty +/-10% | [6 empty] | 87.416 | Relative Uncertainty +/-10%
61718130 | 1981-03-25 13:49 | 13:49:00 | 1981-03-25 | 3 | 1981 | 25 Mar 1981 13:49:00 (Known minute) | 19810325134900617181306 | WA-S-SWRISHIST | 61718130 |  | Grab sample | Standard sample | Top of casing |  | Water | Container | Not assigned | HGW |  | Unrestricted |  |  | RS24344-1981 | [12 empty] | 114.33 | Relative Uncertainty +/-10% | [6 empty] | 87.466 | Relative Uncertainty +/-10%
61718130 | 1981-04-21 12:00 | 12:00:00 | 1981-04-21 | 4 | 1981 | 21 Apr 1981 12:00:00 (Known minute) | 19810421120000617181306 | WA-S-SWRISHIST | 61718130 |  | Grab sample | Standard sample | Top of casing |  | Water | Container | Not assigned | HGW |  | Unrestricted |  |  | RS24355-1981 | [12 empty] | 114.38 | Relative Uncertainty +/-10% | [6 empty] | 87.416 | Relative Uncertainty +/-10%
61718130 | 1981-05-22 13:05 | 13:05:00 | 1981-05-22 | 5 | 1981 | 22 May 1981 13:05:00 (Known minute) | 19810522130500617181306 | WA-S-SWRISHIST | 61718130 |  | Grab sample | Standard sample | Top of casing |  | Water | Container | Not assigned | HGW |  | Unrestricted |  |  | RS24360-1981 | [12 empty] | 114.39 | Relative Uncertainty +/-10% | [6 empty] | 87.406 | Relative Uncertainty +/-10%
61718130 | 1981-06-11 13:05 | 13:05:00 | 1981-06-11 | 6 | 1981 | 11 Jun 1981 13:05:00 (Known minute) | 19810611130500617181306 | WA-S-SWRISHIST | 61718130 |  | Grab sample | Standard sample | Top of casing |  | Water | Container | Not assigned | HGW |  | Unrestricted |  |  | RS24364-1981 | [12 empty] | 114.31 | Relative Uncertainty +/-10% | [6 empty] | 87.486 | Relative Uncertainty +/-10%
61718130 | 1981-07-20 12:02 | 12:02:00 | 1981-07-20 | 7 | 1981 | 20 Jul 1981 12:02:00 (Known minute) | 19810720120200617181306 | WA-S-SWRISHIST | 61718130 |  | Grab sample | Standard sample | Top of casing |  | Water | Container | Not assigned | HGW |  | Unrestricted |  |  | RS24378-1981 | [12 empty] | 114.37 | Relative Uncertainty +/-10% | [6 empty] | 87.426 | Relative Uncertainty +/-10%
61718130 | 1981-08-25 11:05 | 11:05:00 | 1981-08-25 | 8 | 1981 | 25 Aug 1981 11:05:00 (Known minute) | 19810825110500617181306 | WA-S-SWRISHIST | 61718130 |  | Grab sample | Standard sample | Top of casing |  | Water | Container | Not assigned | HGW |  | Unrestricted |  |  | RS24381-1981 | [12 empty] | 114.27 | Relative Uncertainty +/-10% | [6 empty] | 87.526 | Relative Uncertainty +/-10%
61718130 | 1981-09-24 13:30 | 13:30:00 | 1981-09-24 | 9 | 1981 | 24 Sep 1981 13:30:00 (Known minute) | 19810924133000617181306 | WA-S-SWRISHIST | 61718130 |  | Grab sample | Standard sample | Top of casing |  | Water | Container | Not assigned | HGW |  | Unrestricted |  |  | RS24390-1981 | [12 empty] | 114.29 | Relative Uncertainty +/-10% | [6 empty] | 87.506 | Relative Uncertainty +/-10%
61718130 | 1982-01-29 11:27 | 11:27:00 | 1982-01-29 | 1 | 1982 | 29 Jan 1982 11:27:00 (Known minute) | 19820129112700617181306 | WA-S-SWRISHIST | 61718130 |  | Grab sample | Standard sample | Top of casing |  | Water | Container | Not assigned | HGW |  | Unrestricted |  |  | RS24410-1982 | [12 empty] | 114.33 | Relative Uncertainty +/-10% | [6 empty] | 87.466 | Relative Uncertainty +/-10%
61718130 | 1982-03-08 12:00 | 12:00:00 | 1982-03-08 | 3 | 1982 | 08 Mar 1982 12:00:00 (Known minute) | 19820308120000617181306 | WA-S-SWRISHIST | 61718130 |  | Grab sample | Standard sample | Top of casing |  | Water | Container | Not assigned | HGW |  | Unrestricted |  |  | RS24415-1982 | [12 empty] | 114.3 | Relative Uncertainty +/-10% | [6 empty] | 87.496 | Relative Uncertainty +/-10%
61718130 | 1982-07-28 11:20 | 11:20:00 | 1982-07-28 | 7 | 1982 | 28 Jul 1982 11:20:00 (Known minute) | 19820728112000617181306 | WA-S-SWRISHIST | 61718130 |  | Grab sample | Standard sample | Top of casing |  | Water | Container | Not assigned | HGW |  | Unrestricted |  |  | RS24442-1982 | [12 empty] | 114.26 | Relative Uncertainty +/-10% | [6 empty] | 87.536 | Relative Uncertainty +/-10%
61718130 | 1982-08-30 11:05 | 11:05:00 | 1982-08-30 | 8 | 1982 | 30 Aug 1982 11:05:00 (Known minute) | 19820830110500617181306 | WA-S-SWRISHIST | 61718130 |  | Grab sample | Standard sample | Top of casing |  | Water | Container | Not assigned | HGW |  | Unrestricted |  |  | RS24455-1982 | [12 empty] | 114.24 | Relative Uncertainty +/-10% | [6 empty] | 87.556 | Relative Uncertainty +/-10%
61718130 | 1982-09-28 12:05 | 12:05:00 | 1982-09-28 | 9 | 1982 | 28 Sep 1982 12:05:00 (Known minute) | 19820928120500617181306 | WA-S-SWRISHIST | 61718130 |  | Grab sample | Standard sample | Top of casing |  | Water | Container | Not assigned | HGW |  | Unrestricted |  |  | RS24462-1982 | [12 empty] | 114.23 | Relative Uncertainty +/-10% | [6 empty] | 87.566 | Relative Uncertainty +/-10%
61718130 | 1982-11-03 10:33 | 10:33:00 | 1982-11-03 | 11 | 1982 | 03 Nov 1982 10:33:00 (Known minute) | 19821103103300617181306 | WA-S-SWRISHIST | 61718130 |  | Grab sample | Standard sample | Top of casing |  | Water | Container | Not assigned | HGW |  | Unrestricted |  |  | RS24465-1982 | [12 empty] | 114.22 | Relative Uncertainty +/-10% | [6 empty] | 87.576 | Relative Uncertainty +/-10%
61718130 | 1983-04-27 12:09 | 12:09:00 | 1983-04-27 | 4 | 1983 | 27 Apr 1983 12:09:00 (Known minute) | 19830427120900617181306 | WA-S-SWRISHIST | 61718130 |  | Grab sample | Standard sample | Top of casing |  | Water | Container | Not assigned | HGW |  | Unrestricted |  |  | RS24492-1983 | [12 empty] | 114.18 | Relative Uncertainty +/-10% | [6 empty] | 87.616 | Relative Uncertainty +/-10%
61718130 | 1983-05-23 11:02 | 11:02:00 | 1983-05-23 | 5 | 1983 | 23 May 1983 11:02:00 (Known minute) | 19830523110200617181306 | WA-S-SWRISHIST | 61718130 |  | Grab sample | Standard sample | Top of casing |  | Water | Container | Not assigned | HGW |  | Unrestricted |  |  | RS24499-1983 | [12 empty] | 114.2 | Relative Uncertainty +/-10% | [6 empty] | 87.596 | Relative Uncertainty +/-10%
61718130 | 1983-06-22 11:39 | 11:39:00 | 1983-06-22 | 6 | 1983 | 22 Jun 1983 11:39:00 (Known minute) | 19830622113900617181306 | WA-S-SWRISHIST | 61718130 |  | Grab sample | Standard sample | Top of casing |  | Water | Container | Not assigned | HGW |  | Unrestricted |  |  | RS24507-1983 | [12 empty] | 114.1 | Relative Uncertainty +/-10% | [6 empty] | 87.696 | Relative Uncertainty +/-10%
61718130 | 1983-07-19 11:51 | 11:51:00 | 1983-07-19 | 7 | 1983 | 19 Jul 1983 11:51:00 (Known minute) | 19830719115100617181306 | WA-S-SWRISHIST | 61718130 |  | Grab sample | Standard sample | Top of casing | 14.24 | Water | Container | Not assigned | HGW |  | Unrestricted |  |  | RS24517-1983 | [12 empty] | 114.14 | Relative Uncertainty +/-10% | [6 empty] | 87.656 | Relative Uncertainty +/-10%
61718130 | 1983-08-15 11:24 | 11:24:00 | 1983-08-15 | 8 | 1983 | 15 Aug 1983 11:24:00 (Known minute) | 19830815112400617181306 | WA-S-SWRISHIST | 61718130 |  | Grab sample | Standard sample | Top of casing | 14.2 | Water | Container | Not assigned | HGW |  | Unrestricted |  |  | RS24528-1983 | [12 empty] | 114.1 | Relative Uncertainty +/-10% | [6 empty] | 87.696 | Relative Uncertainty +/-10%
61718130 | 1983-09-12 12:46 | 12:46:00 | 1983-09-12 | 9 | 1983 | 12 Sep 1983 12:46:00 (Known minute) | 19830912124600617181306 | WA-S-SWRISHIST | 61718130 |  | Grab sample | Standard sample | Top of casing | 14.2 | Water | Container | Not assigned | HGW |  | Unrestricted |  |  | RS24535-1983 | [12 empty] | 114.03 | Relative Uncertainty +/-10% | [6 empty] | 87.766 | Relative Uncertainty +/-10%
61718130 | 1983-10-19 11:27 | 11:27:00 | 1983-10-19 | 10 | 1983 | 19 Oct 1983 11:27:00 (Known minute) | 19831019112700617181306 | WA-S-SWRISHIST | 61718130 |  | Grab sample | Standard sample | Top of casing | 14.2 | Water | Container | Not assigned | HGW |  | Unrestricted |  |  | RS24545-1983 | [12 empty] | 114.11 | Relative Uncertainty +/-10% | [6 empty] | 87.686 | Relative Uncertainty +/-10%
61718130 | 1983-11-22 11:44 | 11:44:00 | 1983-11-22 | 11 | 1983 | 22 Nov 1983 11:44:00 (Known minute) | 19831122114400617181306 | WA-S-SWRISHIST | 61718130 |  | Grab sample | Standard sample | Top of casing | 14.3 | Water | Container | Not assigned | HGW |  | Unrestricted |  |  | RS24550-1983 | [12 empty] | 114.1 | Relative Uncertainty +/-10% | [6 empty] | 87.696 | Relative Uncertainty +/-10%
61718130 | 1983-12-12 12:12 | 12:12:00 | 1983-12-12 | 12 | 1983 | 12 Dec 1983 12:12:00 (Known minute) | 19831212121200617181306 | WA-S-SWRISHIST | 61718130 |  | Grab sample | Standard sample | Top of casing | 14.9 | Water | Container | Not assigned | HGW |  | Unrestricted |  |  | RS24561-1983 | [12 empty] | 114.66 | Relative Uncertainty +/-10% | [6 empty] | 87.136 | Relative Uncertainty +/-10%
61718130 | 1984-06-14 10:33 | 10:33:00 | 1984-06-14 | 6 | 1984 | 14 Jun 1984 10:33:00 (Known minute) | 19840614103300617181306 | WA-S-SWRISHIST | 61718130 |  | Grab sample | Standard sample | Top of casing | 16 | Water | Container | Not assigned | HGW |  | Unrestricted |  |  | RS24651-1984 | [12 empty] | 114.06 | Relative Uncertainty +/-10% | [6 empty] | 87.736 | Relative Uncertainty +/-10%
61718130 | 1984-08-29 12:23 | 12:23:00 | 1984-08-29 | 8 | 1984 | 29 Aug 1984 12:23:00 (Known minute) | 19840829122300617181306 | WA-S-SWRISHIST | 61718130 |  | Grab sample | Standard sample | Top of casing | 14.3 | Water | Container | Not assigned | HGW |  | Unrestricted |  |  | RS24693-1984 | [12 empty] | 114 | Relative Uncertainty +/-10% | [6 empty] | 87.796 | Relative Uncertainty +/-10%
61718130 | 1984-12-18 12:05 | 12:05:00 | 1984-12-18 | 12 | 1984 | 18 Dec 1984 12:05:00 (Known minute) | 19841218120500617181306 | WA-S-SWRISHIST | 61718130 |  | Grab sample | Standard sample | Top of casing | 16 | Water | Container | Not assigned | HGW |  | Unrestricted |  |  | RS24734-1984 | [12 empty] | 113.7 | Relative Uncertainty +/-10% | [6 empty] | 88.096 | Relative Uncertainty +/-10%
61718130 | 1985-03-20 12:49 | 12:49:00 | 1985-03-20 | 3 | 1985 | 20 Mar 1985 12:49:00 (Known minute) | 19850320124900617181306 | WA-S-SWRISHIST | 61718130 |  | Grab sample | Standard sample | Top of casing | 14.1 | Water | Container | Not assigned | HGW |  | Unrestricted |  |  | RS24759-1985 | [12 empty] | 113.97 | Relative Uncertainty +/-10% | [6 empty] | 87.826 | Relative Uncertainty +/-10%
61718130 | 1985-09-10 12:16 | 12:16:00 | 1985-09-10 | 9 | 1985 | 10 Sep 1985 12:16:00 (Known minute) | 19850910121600617181306 | WA-S-SWRISHIST | 61718130 |  | Grab sample | Standard sample | Top of casing | 4.7 | Water | Container | Not assigned | HGW |  | Unrestricted |  |  | RS24801-1985 | [12 empty] | 114.38 | Relative Uncertainty +/-10% | [6 empty] | 87.416 | Relative Uncertainty +/-10%
61718130 | 1985-11-12 13:34 | 13:34:00 | 1985-11-12 | 11 | 1985 | 12 Nov 1985 13:34:00 (Known minute) | 19851112133400617181306 | WA-S-SWRISHIST | 61718130 |  | Grab sample | Standard sample | Top of casing | 14.4 | Water | Container | Not assigned | HGW |  | Unrestricted |  |  | RS24816-1985 | [12 empty] | 114.08 | Relative Uncertainty +/-10% | [6 empty] | 87.716 | Relative Uncertainty +/-10%
61718130 | 1986-03-24 13:15 | 13:15:00 | 1986-03-24 | 3 | 1986 | 24 Mar 1986 13:15:00 (Known minute) | 19860324131500617181306 | WA-S-SWRISHIST | 61718130 |  | Grab sample | Standard sample | Top of casing | 14.1 | Water | Container | Not assigned | HGW |  | Unrestricted |  |  | RS24847-1986 | [12 empty] | 113.84 | Relative Uncertainty +/-10% | [6 empty] | 87.956 | Relative Uncertainty +/-10%
61718130 | 1986-06-23 13:30 | 13:30:00 | 1986-06-23 | 6 | 1986 | 23 Jun 1986 13:30:00 (Known minute) | 19860623133000617181306 | WA-S-SWRISHIST | 61718130 |  | Grab sample | Standard sample | Top of casing | 14 | Water | Container | Not assigned | HGW |  | Unrestricted |  |  | RS24876-1986 | [12 empty] | 113.85 | Relative Uncertainty +/-10% | [6 empty] | 87.946 | Relative Uncertainty +/-10%
61718130 | 1986-09-10 11:47 | 11:47:00 | 1986-09-10 | 9 | 1986 | 10 Sep 1986 11:47:00 (Known minute) | 19860910114700617181306 | WA-S-SWRISHIST | 61718130 |  | Grab sample | Standard sample | Top of casing | 14 | Water | Container | Not assigned | HGW |  | Unrestricted |  |  | RS24911-1986 | [12 empty] | 113.8 | Relative Uncertainty +/-10% | [6 empty] | 87.996 | Relative Uncertainty +/-10%
61718130 | 1987-06-22 13:00 | 13:00:00 | 1987-06-22 | 6 | 1987 | 22 Jun 1987 13:00:00 (Known minute) | 19870622130000617181306 | WA-S-SWRISHIST | 61718130 |  | Grab sample | Standard sample | Top of casing | 14 | Water | Container | Not assigned | HGW |  | Unrestricted |  |  | RS24075-1987 | [12 empty] | 113.63 | Relative Uncertainty +/-10% | [6 empty] | 88.166 | Relative Uncertainty +/-10%
61718130 | 1987-09-16 12:48 | 12:48:00 | 1987-09-16 | 9 | 1987 | 16 Sep 1987 12:48:00 (Known minute) | 19870916124800617181306 | WA-S-SWRISHIST | 61718130 |  | Grab sample | Standard sample | Top of casing |  | Water | Container | Not assigned | HGW |  | Unrestricted |  |  | RS24133-1987 | [12 empty] | 113.6 | Relative Uncertainty +/-10% | [6 empty] | 88.196 | Relative Uncertainty +/-10%
61718130 | 1987-12-07 12:54 | 12:54:00 | 1987-12-07 | 12 | 1987 | 07 Dec 1987 12:54:00 (Known minute) | 19871207125400617181306 | WA-S-SWRISHIST | 61718130 |  | Grab sample | Standard sample | Top of casing | 14 | Water | Container | Not assigned | HGW |  | Unrestricted |  |  | RS24191-1987 | [12 empty] | 113.51 | Relative Uncertainty +/-10% | [6 empty] | 88.286 | Relative Uncertainty +/-10%
61718130 | 1988-02-29 12:07 | 12:07:00 | 1988-02-29 | 2 | 1988 | 29 Feb 1988 12:07:00 (Known minute) | 19880229120700617181306 | WA-S-SWRISHIST | 61718130 |  | Grab sample | Standard sample | Top of casing | 14 | Water | Container | Not assigned | HGW |  | Unrestricted |  |  | RS24255-1988 | [12 empty] | 113.44 | Relative Uncertainty +/-10% | [6 empty] | 88.356 | Relative Uncertainty +/-10%
61718130 | 1988-06-29 10:54 | 10:54:00 | 1988-06-29 | 6 | 1988 | 29 Jun 1988 10:54:00 (Known minute) | 19880629105400617181306 | WA-S-SWRISHIST | 61718130 |  | Grab sample | Standard sample | Top of casing | 14 | Water | Container | Not assigned | HGW |  | Unrestricted |  |  | RS24329-1988 | [12 empty] | 113.4 | Relative Uncertainty +/-10% | [6 empty] | 88.396 | Relative Uncertainty +/-10%
61718130 | 1989-03-30 11:29 | 11:29:00 | 1989-03-30 | 3 | 1989 | 30 Mar 1989 11:29:00 (Known minute) | 19890330112900617181306 | WA-S-SWRISHIST | 61718130 |  | Grab sample | Standard sample | Top of casing | 14 | Water | Container | Not assigned | HGW |  | Unrestricted |  |  | RS24493-1989 | [12 empty] | 113.15 | Relative Uncertainty +/-10% | [6 empty] | 88.646 | Relative Uncertainty +/-10%
61718130 | 1989-08-16 11:46 | 11:46:00 | 1989-08-16 | 8 | 1989 | 16 Aug 1989 11:46:00 (Known minute) | 19890816114600617181306 | WA-S-SWRISHIST | 61718130 |  | Grab sample | Standard sample | Top of casing | 13.9 | Water | Container | Not assigned | HGW |  | Unrestricted |  |  | RS24582-1989 | [12 empty] | 113.13 | Relative Uncertainty +/-10% | [6 empty] | 88.666 | Relative Uncertainty +/-10%
61718130 | 1990-05-10 11:19 | 11:19:00 | 1990-05-10 | 5 | 1990 | 10 May 1990 11:19:00 (Known minute) | 19900510111900617181306 | WA-S-SWRISHIST | 61718130 |  | Grab sample | Standard sample | Top of casing | 13.5 | Water | Container | Not assigned | HGW |  | Unrestricted |  |  | RS24719-1990 | [12 empty] | 112.96 | Relative Uncertainty +/-10% | [6 empty] | 88.836 | Relative Uncertainty +/-10%
61718130 | 1990-09-26 12:05 | 12:05:00 | 1990-09-26 | 9 | 1990 | 26 Sep 1990 12:05:00 (Known minute) | 19900926120500617181306 | WA-S-SWRISHIST | 61718130 |  | Grab sample | Standard sample | Top of casing | 12.7 | Water | Container | Not assigned | HGW |  | Unrestricted |  |  | RS24772-1990 | [12 empty] | 112.02 | Relative Uncertainty +/-10% | [6 empty] | 89.776 | Relative Uncertainty +/-10%
61718130 | 1991-04-22 12:05 | 12:05:00 | 1991-04-22 | 4 | 1991 | 22 Apr 1991 12:05:00 (Known minute) | 19910422120500617181306 | WA-S-SWRISHIST | 61718130 |  | Grab sample | Standard sample | Top of casing | 12.4 | Water | Container | Not assigned | HGW |  | Unrestricted |  |  | RS24844-1991 | [12 empty] | 111.87 | Relative Uncertainty +/-10% | [6 empty] | 89.926 | Relative Uncertainty +/-10%
61718130 | 1991-08-21 12:11 | 12:11:00 | 1991-08-21 | 8 | 1991 | 21 Aug 1991 12:11:00 (Known minute) | 19910821121100617181306 | WA-S-SWRISHIST | 61718130 |  | Grab sample | Standard sample | Top of casing |  | Water | Container | Not assigned | HGW |  | Unrestricted |  |  | RS24875-1991 | [12 empty] | 111.82 | Relative Uncertainty +/-10% | [6 empty] | 89.976 | Relative Uncertainty +/-10%
61718130 | 1992-03-16 10:24 | 10:24:00 | 1992-03-16 | 3 | 1992 | 16 Mar 1992 10:24:00 (Known minute) | 19920316102400617181306 | WA-S-SWRISHIST | 61718130 |  | Grab sample | Standard sample | Top of casing |  | Water | Container | Not assigned | HGW |  | Unrestricted |  |  | RS24910-1992 | [12 empty] | 111.65 | Relative Uncertainty +/-10% | [6 empty] | 90.146 | Relative Uncertainty +/-10%
61718130 | 1992-11-24 12:25 | 12:25:00 | 1992-11-24 | 11 | 1992 | 24 Nov 1992 12:25:00 (Known minute) | 19921124122500617181306 | WA-S-SWRISHIST | 61718130 |  | Grab sample | Standard sample | Top of casing |  | Water | Container | Not assigned | HGW |  | Unrestricted |  |  | RS24943-1992 | [12 empty] | 111.33 | Relative Uncertainty +/-10% | [6 empty] | 90.466 | Relative Uncertainty +/-10%
61718130 | 1993-03-03 12:19 | 12:19:00 | 1993-03-03 | 3 | 1993 | 03 Mar 1993 12:19:00 (Known minute) | 19930303121900617181306 | WA-S-SWRISHIST | 61718130 |  | Grab sample | Standard sample | Top of casing |  | Water | Container | Not assigned | HGW |  | Unrestricted |  |  | RS24948-1993 | [12 empty] | 111.295 | Relative Uncertainty +/-10% | [6 empty] | 90.501 | Relative Uncertainty +/-10%
61718130 | 1993-08-27 12:10 | 12:10:00 | 1993-08-27 | 8 | 1993 | 27 Aug 1993 12:10:00 (Known minute) | 19930827121000617181306 | WA-S-SWRISHIST | 61718130 |  | Grab sample | Standard sample | Top of casing |  | Water | Container | Not assigned | HGW |  | Unrestricted |  |  | RS24986-1993 | [12 empty] | 111.34 | Relative Uncertainty +/-10% | [6 empty] | 90.456 | Relative Uncertainty +/-10%
61718130 | 1994-02-17 10:18 | 10:18:00 | 1994-02-17 | 2 | 1994 | 17 Feb 1994 10:18:00 (Known minute) | 19940217101800617181306 | WA-S-SWRISHIST | 61718130 |  | Grab sample | Standard sample | Top of casing |  | Water | Container | Not assigned | HGW |  | Unrestricted |  |  | RS24009-1994 | [12 empty] | 111.24 | Relative Uncertainty +/-10% | [6 empty] | 90.556 | Relative Uncertainty +/-10%
61718130 | 1994-08-31 12:15 | 12:15:00 | 1994-08-31 | 8 | 1994 | 31 Aug 1994 12:15:00 (Known minute) | 19940831121500617181306 | WA-S-SWRISHIST | 61718130 |  | Grab sample | Standard sample | Top of casing |  | Water | Container | Not assigned | HGW |  | Unrestricted |  |  | RS24027-1994 | [12 empty] | 111.12 | Relative Uncertainty +/-10% | [6 empty] | 90.676 | Relative Uncertainty +/-10%
61718130 | 1995-10-17 11:25 | 11:25:00 | 1995-10-17 | 10 | 1995 | 17 Oct 1995 11:25:00 (Known minute) | 19951017112500617181306 | WA-S-SWRISHIST | 61718130 |  | Grab sample | Standard sample | Top of casing |  | Water | Container | Not assigned | HGW |  | Unrestricted |  |  | RS24045-1995 | [12 empty] | 110.72 | Relative Uncertainty +/-10% | [6 empty] | 91.076 | Relative Uncertainty +/-10%
61718130 | 1996-07-04 12:19 | 12:19:00 | 1996-07-04 | 7 | 1996 | 04 Jul 1996 12:19:00 (Known minute) | 19960704121900617181306 | WA-S-SWRISHIST | 61718130 |  | Grab sample | Standard sample | Top of casing |  | Water | Container | Not assigned | HGW |  | Unrestricted |  |  | RS24051-1996 | [12 empty] | 110.49 | Relative Uncertainty +/-10% | [6 empty] | 91.306 | Relative Uncertainty +/-10%
61718130 | 1996-12-18 12:17 | 12:17:00 | 1996-12-18 | 12 | 1996 | 18 Dec 1996 12:17:00 (Known minute) | 19961218121700617181306 | WA-S-SWRISHIST | 61718130 |  | Grab sample | Standard sample | Top of casing |  | Water | Container | Not assigned | HGW |  | Unrestricted |  |  | RS24066-1996 | [12 empty] | 110.34 | Relative Uncertainty +/-10% | [6 empty] | 91.456 | Relative Uncertainty +/-10%
61718130 | 1997-06-12 10:45 | 10:45:00 | 1997-06-12 | 6 | 1997 | 12 Jun 1997 10:45:00 (Known minute) | 19970612104500617181306 | WA-S-SWRISHIST | 61718130 |  | Grab sample | Standard sample | Top of casing |  | Water | Container | Not assigned | HGW |  | Unrestricted |  |  | RS24085-1997 | [12 empty] | 110.19 | Relative Uncertainty +/-10% | [6 empty] | 91.606 | Relative Uncertainty +/-10%
61718130 | 1998-01-28 11:43 | 11:43:00 | 1998-01-28 | 1 | 1998 | 28 Jan 1998 11:43:00 (Known minute) | 19980128114300617181306 | WA-S-SWRISHIST | 61718130 |  | Grab sample | Standard sample | Top of casing |  | Water | Container | Not assigned | HGW |  | Unrestricted |  |  | RS24114-1998 | [12 empty] | 110 | Relative Uncertainty +/-10% | [6 empty] | 91.796 | Relative Uncertainty +/-10%
61718130 | 1998-06-24 11:18 | 11:18:00 | 1998-06-24 | 6 | 1998 | 24 Jun 1998 11:18:00 (Known minute) | 19980624111800617181306 | WA-S-SWRISHIST | 61718130 |  | Grab sample | Standard sample | Top of casing |  | Water | Container | Not assigned | HGW |  | Unrestricted |  |  | RS24130-1998 | [12 empty] | 109.77 | Relative Uncertainty +/-10% | [6 empty] | 92.026 | Relative Uncertainty +/-10%
61718130 | 1998-09-23 13:13 | 13:13:00 | 1998-09-23 | 9 | 1998 | 23 Sep 1998 13:13:00 (Known minute) | 19980923131300617181306 | WA-S-SWRISHIST | 61718130 |  | Grab sample | Standard sample | Top of casing |  | Water | Container | Not assigned | HGW |  | Unrestricted |  |  | RS24142-1998 | [12 empty] | 109.72 | Relative Uncertainty +/-10% | [6 empty] | 92.076 | Relative Uncertainty +/-10%
61718130 | 1999-12-21 10:43 | 10:43:00 | 1999-12-21 | 12 | 1999 | 21 Dec 1999 10:43:00 (Known minute) | 19991221104300617181306 | WA-S-SWRISHIST | 61718130 |  | Grab sample | Standard sample | Top of casing |  | Water | Container | Not assigned | HGW |  | Unrestricted |  |  | RS24164-1999 | [12 empty] | 109.33 | Relative Uncertainty +/-10% | [6 empty] | 92.466 | Relative Uncertainty +/-10%
61718130 | 2000-11-15 14:10 | 14:10:00 | 2000-11-15 | 11 | 2000 | 15 Nov 2000 14:10:00 (Known minute) | 20001115141000617181306 | MW-G-GMGER | 61718130 |  | Insitu | Standard sample | Top of casing |  | Water | None | Not assigned | HGW |  | Unrestricted |  |  | RS24170-2000 | [12 empty] | 109.06 | Relative Uncertainty +/-10% | [6 empty] | 92.736 | Relative Uncertainty +/-10%
61718130 | 2001-12-13 12:50 | 12:50:00 | 2001-12-13 | 12 | 2001 | 13 Dec 2001 12:50:00 (Known minute) | 20011213125000617181306 | MW-G-GMGER | 61718130 |  | Insitu | Standard sample | Top of casing |  | Water | None | Not assigned | HGW |  | Unrestricted |  |  | 15707 | [12 empty] | 108.75 | Relative Uncertainty +/-10% | [6 empty] | 93.046 | Relative Uncertainty +/-10%
61718130 | 2002-06-24 13:26 | 13:26:00 | 2002-06-24 | 6 | 2002 | 24 Jun 2002 13:26:00 (Known minute) | 20020624132600617181306 | MW-G-GMGER | 61718130 |  | Insitu | Standard sample | Top of casing |  | Water | None | Not assigned | HGW |  | Unrestricted |  |  | 15711 | [12 empty] | 110.11 | Relative Uncertainty +/-10% | [6 empty] | 91.686 | Relative Uncertainty +/-10%
61718130 | 2003-04-03 13:32 | 13:32:00 | 2003-04-03 | 4 | 2003 | 03 Apr 2003 13:32:00 (Known minute) | 20030403133200617181306 | MW-G-GMGER | 61718130 |  | Insitu | Standard sample | Top of casing |  | Water | None | Not assigned | HGW |  | Unrestricted |  |  | 15745 | [12 empty] | 109.98 | Relative Uncertainty +/-10% | [6 empty] | 91.816 | Relative Uncertainty +/-10%
61718130 | 2003-10-06 10:52 | 10:52:00 | 2003-10-06 | 10 | 2003 | 06 Oct 2003 10:52:00 (Known minute) | 20031006105200617181306 | MW-G-GMGER | 61718130 |  | Insitu | Standard sample | Top of casing |  | Water | None | Not assigned | HGW |  | Unrestricted |  |  | 23204 | [12 empty] | 109.83 | Relative Uncertainty +/-10% | [6 empty] | 91.966 | Relative Uncertainty +/-10%
61718130 | 2004-05-27 13:07 | 13:07:00 | 2004-05-27 | 5 | 2004 | 27 May 2004 13:07:00 (Known minute) | 20040527130700617181306 | MW-G-GMGER | 61718130 |  | Insitu | Standard sample | Top of casing |  | Water | None | Not assigned | HGW |  | Unrestricted |  |  | 23159 | [12 empty] | 109.67 | Relative Uncertainty +/-10% | [6 empty] | 92.126 | Relative Uncertainty +/-10%
61718130 | 2004-11-11 12:07 | 12:07:00 | 2004-11-11 | 11 | 2004 | 11 Nov 2004 12:07:00 (Known minute) | 20041111120700617181306 | MW-G-GMGER | 61718130 |  | Insitu | Standard sample | Top of casing |  | Water | None | Not assigned | HGW |  | Unrestricted |  |  | 23176 | [12 empty] | 109.57 | Relative Uncertainty +/-10% | [6 empty] | 92.226 | Relative Uncertainty +/-10%
61718130 | 2005-05-31 10:00 | 10:00:00 | 2005-05-31 | 5 | 2005 | 31 May 2005 10:00:00 (Known minute) | 20050531100000617181306 | MW-G-GMGER | 61718130 |  | Insitu | Standard sample | Top of casing |  | Water | None | Not assigned | HGW |  | Unrestricted |  |  | 23185 | [12 empty] | 109.82 | Relative Uncertainty +/-10% | [6 empty] | 91.976 | Relative Uncertainty +/-10%
61718130 | 2006-08-02 11:38 | 11:38:00 | 2006-08-02 | 8 | 2006 | 02 Aug 2006 11:38:00 (Known minute) | 20060802113800617181306 | MW-G-GMGER | 61718130 |  | Insitu | Standard sample | Top of casing |  | Water | None | Not assigned | HGW |  | Unrestricted |  |  | 27121 | [12 empty] | 109.49 | Relative Uncertainty +/-10% | [6 empty] | 92.306 | Relative Uncertainty +/-10%
61718130 | 2007-05-01 11:30 | 11:30:00 | 2007-05-01 | 5 | 2007 | 01 May 2007 11:30:00 (Known minute) | 20070501113000617181306 | MW-G-GMGER | 61718130 |  | Insitu | Standard sample | Top of casing |  | Water | None | Not assigned | HGW |  | Unrestricted |  |  | 23217 | [12 empty] | 109.38 | Relative Uncertainty +/-10% | [6 empty] | 92.416 | Relative Uncertainty +/-10%
61718130 | 2007-11-21 10:41 | 10:41:00 | 2007-11-21 | 11 | 2007 | 21 Nov 2007 10:41:00 (Known minute) | 20071121104100617181306 | MW-G-GMGER | 61718130 |  | Insitu | Standard sample | Top of casing |  | Water | None | Not assigned | HGW |  | Unrestricted |  |  | 27143 | [12 empty] | 109.26 | Relative Uncertainty +/-10% | [6 empty] | 92.536 | Relative Uncertainty +/-10%
61718130 | 2008-05-21 12:49 | 12:49:00 | 2008-05-21 | 5 | 2008 | 21 May 2008 12:49:00 (Known minute) | 20080521124900617181306 | MW-G-GMGER | 61718130 |  | Insitu | Standard sample | Top of casing |  | Water | None | Not assigned | HGW |  | Unrestricted |  |  | 27136 | [12 empty] | 109.2 | Relative Uncertainty +/-10% | [6 empty] | 92.596 | Relative Uncertainty +/-10%
61718130 | 2008-11-10 12:21 | 12:21:00 | 2008-11-10 | 11 | 2008 | 10 Nov 2008 12:21:00 (Known minute) | 20081110122100617181306 | MW-G-GMGER | 61718130 |  | Insitu | Standard sample | Top of casing |  | Water | None | Not assigned | HGW |  | Unrestricted |  |  | 27147 | [12 empty] | 109.03 | Relative Uncertainty +/-10% | [6 empty] | 92.766 | Relative Uncertainty +/-10%
61718130 | 2009-04-07 11:08 | 11:08:00 | 2009-04-07 | 4 | 2009 | 07 Apr 2009 11:08:00 (Known minute) | 20090407110800617181306 | MW-G-GMGER | 61718130 |  | Insitu | Standard sample | Top of casing |  | Water | None | Not assigned | HGW |  | Unrestricted |  |  | 23233 | [12 empty] | 109.06 | Relative Uncertainty +/-10% | [6 empty] | 92.736 | Relative Uncertainty +/-10%
61718130 | 2010-05-04 11:20 | 11:20:00 | 2010-05-04 | 5 | 2010 | 04 May 2010 11:20:00 (Known minute) | 20100504112000617181306 | MW-G-GMGER | 61718130 |  | Insitu | Standard sample | Top of casing |  | Water | None | Not assigned | HGW |  | Unrestricted |  |  | 23250 | [12 empty] | 108.88 | Relative Uncertainty +/-10% | [6 empty] | 92.916 | Relative Uncertainty +/-10%
61718130 | 2010-09-30 11:47 | 11:47:00 | 2010-09-30 | 9 | 2010 | 30 Sep 2010 11:47:00 (Known minute) | 20100930114700617181306 | MW-G-GMGER | 61718130 |  | Insitu | Standard sample | Top of casing |  | Water | None | Not assigned | HGW |  | Unrestricted |  |  | 35379 | [12 empty] | 108.36 | Relative Uncertainty +/-10% | [6 empty] | 93.436 | Relative Uncertainty +/-10%
61718130 | 2011-04-07 12:16 | 12:16:00 | 2011-04-07 | 4 | 2011 | 07 Apr 2011 12:16:00 (Known minute) | 20110407121600617181306 | MW-G-GMGER | 61718130 |  | Insitu | Standard sample | Top of casing |  | Water | None | Not assigned | HGW |  | Unrestricted |  |  | 35388 | [12 empty] | 108.59 | Relative Uncertainty +/-10% | [6 empty] | 93.206 | Relative Uncertainty +/-10%
61718130 | 2011-11-03 11:45 | 11:45:00 | 2011-11-03 | 11 | 2011 | 03 Nov 2011 11:45:00 (Known minute) | 20111103114500617181306 | MW-G-GMGER | 61718130 |  | Insitu | Standard sample | Top of casing |  | Water | None | Not assigned | HGW |  | Unrestricted |  |  | 52351 | [12 empty] | 108.43 | Relative Uncertainty +/-10% | [6 empty] | 93.366 | Relative Uncertainty +/-10%
61718130 | 2012-04-17 13:55 | 13:55:00 | 2012-04-17 | 4 | 2012 | 17 Apr 2012 13:55:00 (Known minute) | 20120417135500617181306 | MW-G-GMGER | 61718130 |  | Insitu | Standard sample | Top of casing |  | Water | None | Not assigned | HGW |  | Unrestricted |  |  | 100409 | [12 empty] | 108.47 | Relative Uncertainty +/-10% | [6 empty] | 93.326 | Relative Uncertainty +/-10%
61718130 | 2012-09-24 12:35 | 12:35:00 | 2012-09-24 | 9 | 2012 | 24 Sep 2012 12:35:00 (Known minute) | 20120924123500617181306 | MW-G-GMGER | 61718130 |  | Insitu | Standard sample | Top of casing |  | Water | None | Not assigned | HGW |  | Unrestricted |  |  | 100417 | [12 empty] | 108.38 | Relative Uncertainty +/-10% | [6 empty] | 93.416 | Relative Uncertainty +/-10%
61718130 | 2013-03-26 12:15 | 12:15:00 | 2013-03-26 | 3 | 2013 | 26 Mar 2013 12:15:00 (Known minute) | 20130326121500617181306 | MW-G-GMGER | 61718130 |  | Insitu | Standard sample | Top of casing |  | Water | None | Not assigned | HGW |  | Unrestricted |  |  | 100430 | [12 empty] | 108.295 | Relative Uncertainty +/-10% | [6 empty] | 93.501 | Relative Uncertainty +/-10%
61718130 | 2013-09-18 12:44 | 12:44:00 | 2013-09-18 | 9 | 2013 | 18 Sep 2013 12:44:00 (Known minute) | 20130918124400617181306 | MW-G-GMGER | 61718130 |  | Insitu | Standard sample | Top of casing |  | Water | None | Not assigned | HGW |  | Unrestricted |  |  | 100443 | [12 empty] | 108.21 | Relative Uncertainty +/-10% | [6 empty] | 93.586 | Relative Uncertainty +/-10%
61718130 | 2014-04-09 12:37 | 12:37:00 | 2014-04-09 | 4 | 2014 | 09 Apr 2014 12:37:00 (Known minute) | 20140409123700617181306 | MW-G-GMGER | 61718130 |  | Insitu | Standard sample | Top of casing |  | Water | None | Not assigned | HGW |  | Unrestricted |  |  | 100457 | [12 empty] | 108.16 | Relative Uncertainty +/-10% | [6 empty] | 93.636 | Relative Uncertainty +/-10%
61718130 | 2014-11-12 11:58 | 11:58:00 | 2014-11-12 | 11 | 2014 | 12 Nov 2014 11:58:00 (Known minute) | 20141112115800617181306 | MW-G-GMGER | 61718130 |  | Insitu | Standard sample | Top of casing |  | Water | None | Not assigned | HGW |  | Unrestricted |  |  | 100471 | [12 empty] | 108.05 | Relative Uncertainty +/-10% | [6 empty] | 93.746 | Relative Uncertainty +/-10%
61718130 | 2015-04-30 11:56 | 11:56:00 | 2015-04-30 | 4 | 2015 | 30 Apr 2015 11:56:00 (Known minute) | 20150430115600617181306 | MW-G-GMGER | 61718130 |  | Insitu | Standard sample | Top of casing |  | Water | None | Not assigned | HGW |  | Unrestricted |  |  | 100482 | [12 empty] | 107.99 | Relative Uncertainty +/-10% | [6 empty] | 93.806 | Relative Uncertainty +/-10%
61718130 | 2015-11-05 12:58 | 12:58:00 | 2015-11-05 | 11 | 2015 | 05 Nov 2015 12:58:00 (Known minute) | 20151105125800617181306 | MW-G-GMGER | 61718130 |  | Insitu | Standard sample | Top of casing |  | Water | None | Not assigned | HGW |  | Unrestricted |  |  | 100491 | [12 empty] | 107.85 | Relative Uncertainty +/-10% | [6 empty] | 93.946 | Relative Uncertainty +/-10%
61718130 | 2016-04-12 13:32 | 13:32:00 | 2016-04-12 | 4 | 2016 | 12 Apr 2016 13:32:00 (Known minute) | 20160412133200617181306 | MW-G-GMGER | 61718130 |  | Insitu | Standard sample | Top of casing |  | Water | None | Not assigned | HGW |  | Unrestricted |  |  | 100500 | [12 empty] | 107.83 | Relative Uncertainty +/-10% | [6 empty] | 93.966 | Relative Uncertainty +/-10%
61718130 | 2016-10-04 14:11 | 14:11:00 | 2016-10-04 | 10 | 2016 | 04 Oct 2016 14:11:00 (Known minute) | 20161004141100617181306 | MW-G-GMGER | 61718130 |  | Insitu | Standard sample | Measurement Point |  | Water | None | Not assigned | HGW |  | Unrestricted |  |  | 111405 | [12 empty] | 107.775 | Relative Uncertainty +/-10% | [6 empty] | 94.021 | Relative Uncertainty +/-10%
61718130 | 2017-05-02 12:34 | 12:34:00 | 2017-05-02 | 5 | 2017 | 02 May 2017 12:34:00 (Known minute) | 20170502123400617181306 | MW-G-GMGER | 61718130 |  | Insitu | Standard sample | Measurement Point |  | Water | None | Not assigned | HGW |  | Unrestricted |  |  | 110816 | [12 empty] | 107.73 | Relative Uncertainty +/-10% | [6 empty] | 94.066 | Relative Uncertainty +/-10%
61718130 | 2017-11-02 12:47 | 12:47:00 | 2017-11-02 | 11 | 2017 | 02 Nov 2017 12:47:00 (Known minute) | 20171102124700617181306 | MW-G-GMGER | 61718130 |  | Insitu | Standard sample | Measurement Point |  | Water | None | Not assigned | HGW |  | Unrestricted |  |  | 110827 | [12 empty] | 107.6 | Relative Uncertainty +/-10% | [6 empty] | 94.196 | Relative Uncertainty +/-10%
61718130 | 2018-03-16 11:54 | 11:54:00 | 2018-03-16 | 3 | 2018 | 16 Mar 2018 11:54:00 (Known minute) | 20180316115400617181306 | MW-G-GMGER | 61718130 |  | Insitu | Standard sample | Measurement Point |  | Water | None | Not assigned | HGW |  | Unrestricted |  |  | 110833F | [12 empty] | 107.55 | Relative Uncertainty +/-5% | [6 empty] | 94.246 | Relative Uncertainty +/-5%
61718130 | 2018-10-25 12:07 | 12:07:00 | 2018-10-25 | 10 | 2018 | 25 Oct 2018 12:07:00 (Known minute) | 20181025120700617181306 | MW-G-GMGER | 61718130 |  | Insitu | Standard sample | Measurement Point |  | Water | None | Not assigned | HGW |  | Unrestricted |  |  | 110857F | [12 empty] | 107.43 | Relative Uncertainty +/-5% | [6 empty] | 94.366 | Relative Uncertainty +/-5%
61718130 | 2019-03-27 12:22 | 12:22:00 | 2019-03-27 | 3 | 2019 | 27 Mar 2019 12:22:00 (Known minute) | 20190327122200617181306 | MW-G-GMGER | 61718130 |  | Insitu | Standard sample | Measurement Point |  | Water | None | Not assigned | HGW |  | Unrestricted |  |  | 110866F | [12 empty] | 107.35 | Relative Uncertainty +/-5% | [6 empty] | 94.446 | Relative Uncertainty +/-5%
61718130 | 2019-10-30 12:42 | 12:42:00 | 2019-10-30 | 10 | 2019 | 30 Oct 2019 12:42:00 (Known minute) | 20191030124200617181306 | MW-G-GMGER | 61718130 |  | Insitu | Standard sample | Measurement Point |  | Water | None | Not assigned | HGW |  | Unrestricted |  |  | 110874F | [12 empty] | 107.27 | Relative Uncertainty +/-5% | [6 empty] | 94.526 | Relative Uncertainty +/-5%
61718130 | 2020-04-23 12:06 | 12:06:00 | 2020-04-23 | 4 | 2020 | 23 Apr 2020 12:06:00 (Known minute) | 20200423120600617181306 | MW-G-GMGER | 61718130 |  | Insitu | Standard sample | Measurement Point |  | Water | None | Not assigned | HGW |  | Unrestricted |  |  | 110882F | [12 empty] | 107.2 | Relative Uncertainty +/-5% | [6 empty] | 94.596 | Relative Uncertainty +/-5%
61718130 | 2020-11-04 11:42 | 11:42:00 | 2020-11-04 | 11 | 2020 | 04 Nov 2020 11:42:00 (Known minute) | 20201104114200617181306 | MW-G-GMGER | 61718130 |  | Insitu | Standard sample | Measurement Point |  | Water | None | Not assigned | HGW |  | Unrestricted |  |  | 110898F | [12 empty] | 107.1 | Relative Uncertainty +/-5% | [6 empty] | 94.696 | Relative Uncertainty +/-5%
61718130 | 2021-04-07 13:07 | 13:07:00 | 2021-04-07 | 4 | 2021 | 07 Apr 2021 13:07:00 (Known minute) | 20210407130700617181306 | MW-G-GMGER | 61718130 |  | Insitu | Standard sample | Measurement Point |  | Water | None | Not assigned | HGW |  | Unrestricted |  |  | 110901F | [12 empty] | 106.98 | Relative Uncertainty +/-5% | [6 empty] | 94.816 | Relative Uncertainty +/-5%
61718130 | 2021-10-18 12:38 | 12:38:00 | 2021-10-18 | 10 | 2021 | 18 Oct 2021 12:38:00 (Known minute) | 20211018123800617181306 | MW-G-GMGER | 61718130 |  | Insitu | Standard sample | Measurement Point |  | Water | None | Not assigned | HGW |  | Unrestricted |  |  | 110911F | [12 empty] | 106.81 | Relative Uncertainty +/-5% | [6 empty] | 94.986 | Relative Uncertainty +/-5%
61718130 | 2022-04-21 12:49 | 12:49:00 | 2022-04-21 | 4 | 2022 | 21 Apr 2022 12:49:00 (Known minute) | 20220421124900617181306 | MW-G-GMGER | 61718130 |  | Insitu | Standard sample | Measurement Point |  | Water | None | Not assigned | HGW |  | Unrestricted |  |  | 110921F | [12 empty] | 106.81 | Relative Uncertainty +/-5% | [6 empty] | 94.986 | Relative Uncertainty +/-5%
61718130 | 2022-10-27 13:14 | 13:14:00 | 2022-10-27 | 10 | 2022 | 27 Oct 2022 13:14:00 (Known minute) | 20221027131400617181306 | MW-G-GMGER | 61718130 |  | Insitu | Standard sample | Measurement Point |  | Water | None | Not assigned | HGW |  | Unrestricted |  |  | 110932F | [12 empty] | 106.68 | Relative Uncertainty +/-5% | [6 empty] | 95.116 | Relative Uncertainty +/-5%
61718130 | 2023-04-06 13:02 | 13:02:00 | 2023-04-06 | 4 | 2023 | 06 Apr 2023 13:02:00 (Known minute) | 20230406130200617181306 | MW-G-GMGER | 61718130 |  | Insitu | Standard sample | Measurement Point |  | Water | None | Not assigned | HGW |  | Unrestricted |  |  | 120319F | [12 empty] | 106.57 | Relative Uncertainty +/-5% | [6 empty] | 95.226 | Relative Uncertainty +/-5%
61718130 | 2023-09-21 13:00 | 13:00:00 | 2023-09-21 | 9 | 2023 | 21 Sep 2023 13:00:00 (Known minute) | 20230921130000617181306 | MW-G-GMGER | 61718130 |  | Insitu | Standard sample | Measurement Point |  | Water | None | Not assigned | HGW |  | Unrestricted |  |  | 120323F | [12 empty] | 106.55 | Relative Uncertainty +/-5% | [6 empty] | 95.246 | Relative Uncertainty +/-5%
61718130 | 2024-04-09 13:10 | 13:10:00 | 2024-04-09 | 4 | 2024 | 09 Apr 2024 13:10:00 (Known minute) | 20240409131000617181306 | MW-G-GMGER | 61718130 |  | Insitu | Standard sample | Measurement Point |  | Water | None | Not assigned | HGW |  | Unrestricted |  |  | 120325F | [12 empty] | 106.47 | Relative Uncertainty +/-5% | [6 empty] | 95.326 | Relative Uncertainty +/-5%
61718130 | 2024-10-10 12:11 | 12:11:00 | 2024-10-10 | 10 | 2024 | 10 Oct 2024 12:11:00 (Known minute) | 20241010121100617181306 | MW-G-GMGER | 61718130 |  | Insitu | Standard sample | Measurement Point |  | Water | None | Not assigned | HGW |  | Unrestricted |  |  | 120330F | [12 empty] | 106.34 | Relative Uncertainty +/-5% | [6 empty] | 95.456 | Relative Uncertainty +/-5%
61718130 | 2025-01-08 12:16 | 12:16:00 | 2025-01-08 | 1 | 2025 | 08 Jan 2025 12:16:00 (Known minute) | 20250108121600617181306 | MW-G-GMGER | 61718130 |  | Insitu | Standard sample | Measurement Point |  | Water | None | Not assigned | HGW |  | Unrestricted |  |  | 120332F | [12 empty] | 106.24 | Relative Uncertainty +/-5% | [6 empty] | 95.556 | Relative Uncertainty +/-5%
61718132 | 1973-06-28 | 00:00:00 | 1973-06-28 | 6 | 1973 | 28 Jun 1973 00:00:00 (Known minute) | 19730628000000617181326 | WA-G-PRE1996AQWADATA | 61718132 |  | Unknown | Standard sample | Ground level |  | Water | Unknown | Not assigned | HGW |  | Unrestricted |  |  | NO BATCH 330 | [12 empty] | 71.55 | Relative Uncertainty +/-10% | [6 empty] | 66.613 | Relative Uncertainty +/-10%
61718132 | 1973-09-19 14:15 | 14:15:00 | 1973-09-19 | 9 | 1973 | 19 Sep 1973 14:15:00 (Known minute) | 19730919141500617181326 | WA-S-SWRISHIST | 61718132 |  | Grab sample | Standard sample | Top of casing |  | Water | Container | Not assigned | HGW |  | Unrestricted |  |  | NO BATCH 1 | [12 empty] | 71.75 | Relative Uncertainty +/-10% | [6 empty] | 67.03 | Relative Uncertainty +/-10%
61718132 | 1973-10-03 10:50 | 10:50:00 | 1973-10-03 | 10 | 1973 | 03 Oct 1973 10:50:00 (Known minute) | 19731003105000617181326 | WA-S-SWRISHIST | 61718132 |  | Grab sample | Standard sample | Top of casing |  | Water | Container | Not assigned | HGW |  | Unrestricted |  |  | NO BATCH 1 | [12 empty] | 71.76 | Relative Uncertainty +/-10% | [6 empty] | 67.02 | Relative Uncertainty +/-10%
61718132 | 1973-10-11 10:50 | 10:50:00 | 1973-10-11 | 10 | 1973 | 11 Oct 1973 10:50:00 (Known minute) | 19731011105000617181326 | WA-S-SWRISHIST | 61718132 |  | Grab sample | Standard sample | Top of casing |  | Water | Container | Not assigned | HGW |  | Unrestricted |  |  | NO BATCH 1 | [12 empty] | 71.88 | Relative Uncertainty +/-10% | [6 empty] | 66.9 | Relative Uncertainty +/-10%
61718132 | 1973-10-18 15:10 | 15:10:00 | 1973-10-18 | 10 | 1973 | 18 Oct 1973 15:10:00 (Known minute) | 19731018151000617181326 | WA-S-SWRISHIST | 61718132 |  | Grab sample | Standard sample | Top of casing |  | Water | Container | Not assigned | HGW |  | Unrestricted |  |  | NO BATCH 1 | [12 empty] | 71.77 | Relative Uncertainty +/-10% | [6 empty] | 67.01 | Relative Uncertainty +/-10%
61718132 | 1973-10-30 12:30 | 12:30:00 | 1973-10-30 | 10 | 1973 | 30 Oct 1973 12:30:00 (Known minute) | 19731030123000617181326 | WA-S-SWRISHIST | 61718132 |  | Grab sample | Standard sample | Top of casing |  | Water | Container | Not assigned | HGW |  | Unrestricted |  |  | NO BATCH 1 | [12 empty] | 71.77 | Relative Uncertainty +/-10% | [6 empty] | 67.01 | Relative Uncertainty +/-10%
61718132 | 1973-11-06 11:30 | 11:30:00 | 1973-11-06 | 11 | 1973 | 06 Nov 1973 11:30:00 (Known minute) | 19731106113000617181326 | WA-S-SWRISHIST | 61718132 |  | Grab sample | Standard sample | Top of casing |  | Water | Container | Not assigned | HGW |  | Unrestricted |  |  | NO BATCH 1 | [12 empty] | 71.77 | Relative Uncertainty +/-10% | [6 empty] | 67.01 | Relative Uncertainty +/-10%
61718132 | 1973-11-13 14:40 | 14:40:00 | 1973-11-13 | 11 | 1973 | 13 Nov 1973 14:40:00 (Known minute) | 19731113144000617181326 | WA-S-SWRISHIST | 61718132 |  | Grab sample | Standard sample | Top of casing |  | Water | Container | Not assigned | HGW |  | Unrestricted |  |  | NO BATCH 1 | [12 empty] | 71.75 | Relative Uncertainty +/-10% | [6 empty] | 67.03 | Relative Uncertainty +/-10%
61718132 | 1973-11-20 14:05 | 14:05:00 | 1973-11-20 | 11 | 1973 | 20 Nov 1973 14:05:00 (Known minute) | 19731120140500617181326 | WA-S-SWRISHIST | 61718132 |  | Grab sample | Standard sample | Top of casing |  | Water | Container | Not assigned | HGW |  | Unrestricted |  |  | NO BATCH 1 | [12 empty] | 71.79 | Relative Uncertainty +/-10% | [6 empty] | 66.99 | Relative Uncertainty +/-10%
61718132 | 1973-11-27 15:00 | 15:00:00 | 1973-11-27 | 11 | 1973 | 27 Nov 1973 15:00:00 (Known minute) | 19731127150000617181326 | WA-S-SWRISHIST | 61718132 |  | Grab sample | Standard sample | Top of casing |  | Water | Container | Not assigned | HGW |  | Unrestricted |  |  | NO BATCH 1 | [12 empty] | 79.75 | Relative Uncertainty +/-10% | [6 empty] | 59.03 | Relative Uncertainty +/-10%
61718132 | 1973-12-06 11:05 | 11:05:00 | 1973-12-06 | 12 | 1973 | 06 Dec 1973 11:05:00 (Known minute) | 19731206110500617181326 | WA-S-SWRISHIST | 61718132 |  | Grab sample | Standard sample | Top of casing |  | Water | Container | Not assigned | HGW |  | Unrestricted |  |  | NO BATCH 1 | [12 empty] | 71.8 | Relative Uncertainty +/-10% | [6 empty] | 66.98 | Relative Uncertainty +/-10%
61718132 | 1974-01-03 13:50 | 13:50:00 | 1974-01-03 | 1 | 1974 | 03 Jan 1974 13:50:00 (Known minute) | 19740103135000617181326 | WA-S-SWRISHIST | 61718132 |  | Grab sample | Standard sample | Top of casing |  | Water | Container | Not assigned | HGW |  | Unrestricted |  |  | NO BATCH 1 | [12 empty] | 71.74 | Relative Uncertainty +/-10% | [6 empty] | 67.04 | Relative Uncertainty +/-10%
61718132 | 1974-02-05 13:35 | 13:35:00 | 1974-02-05 | 2 | 1974 | 05 Feb 1974 13:35:00 (Known minute) | 19740205133500617181326 | WA-S-SWRISHIST | 61718132 |  | Grab sample | Standard sample | Top of casing |  | Water | Container | Not assigned | HGW |  | Unrestricted |  |  | NO BATCH 1 | [12 empty] | 71.7 | Relative Uncertainty +/-10% | [6 empty] | 67.08 | Relative Uncertainty +/-10%
61718132 | 1974-02-20 14:45 | 14:45:00 | 1974-02-20 | 2 | 1974 | 20 Feb 1974 14:45:00 (Known minute) | 19740220144500617181326 | WA-S-SWRISHIST | 61718132 |  | Grab sample | Standard sample | Top of casing |  | Water | Container | Not assigned | HGW |  | Unrestricted |  |  | NO BATCH 1 | [12 empty] | 73.26 | Relative Uncertainty +/-10% | [6 empty] | 65.52 | Relative Uncertainty +/-10%
61718132 | 1974-02-21 17:40 | 17:40:00 | 1974-02-21 | 2 | 1974 | 21 Feb 1974 17:40:00 (Known minute) | 19740221174000617181326 | WA-S-SWRISHIST | 61718132 |  | Grab sample | Standard sample | Top of casing |  | Water | Container | Not assigned | HGW |  | Unrestricted |  |  | NO BATCH 1 | [12 empty] | 72.69 | Relative Uncertainty +/-10% | [6 empty] | 66.09 | Relative Uncertainty +/-10%
61718132 | 1974-02-26 13:00 | 13:00:00 | 1974-02-26 | 2 | 1974 | 26 Feb 1974 13:00:00 (Known minute) | 19740226130000617181326 | WA-S-SWRISHIST | 61718132 |  | Grab sample | Standard sample | Top of casing |  | Water | Container | Not assigned | HGW |  | Unrestricted |  |  | NO BATCH 1 | [12 empty] | 73.57 | Relative Uncertainty +/-10% | [6 empty] | 65.21 | Relative Uncertainty +/-10%
61718132 | 1974-03-12 15:45 | 15:45:00 | 1974-03-12 | 3 | 1974 | 12 Mar 1974 15:45:00 (Known minute) | 19740312154500617181326 | WA-S-SWRISHIST | 61718132 |  | Grab sample | Standard sample | Top of casing |  | Water | Container | Not assigned | HGW |  | Unrestricted |  |  | NO BATCH 1 | [12 empty] | 77.1 | Relative Uncertainty +/-10% | [6 empty] | 61.68 | Relative Uncertainty +/-10%
61718132 | 1974-04-04 11:50 | 11:50:00 | 1974-04-04 | 4 | 1974 | 04 Apr 1974 11:50:00 (Known minute) | 19740404115000617181326 | WA-S-SWRISHIST | 61718132 |  | Grab sample | Standard sample | Top of casing |  | Water | Container | Not assigned | HGW |  | Unrestricted |  |  | NO BATCH 1 | [12 empty] | 76.58 | Relative Uncertainty +/-10% | [6 empty] | 62.2 | Relative Uncertainty +/-10%
61718132 | 1974-06-17 11:35 | 11:35:00 | 1974-06-17 | 6 | 1974 | 17 Jun 1974 11:35:00 (Known minute) | 19740617113500617181326 | WA-S-SWRISHIST | 61718132 |  | Grab sample | Standard sample | Top of casing |  | Water | Container | Not assigned | HGW |  | Unrestricted |  |  | NO BATCH 1 | [12 empty] | 74.83 | Relative Uncertainty +/-10% | [6 empty] | 63.95 | Relative Uncertainty +/-10%
61718132 | 1974-07-17 16:30 | 16:30:00 | 1974-07-17 | 7 | 1974 | 17 Jul 1974 16:30:00 (Known minute) | 19740717163000617181326 | WA-S-SWRISHIST | 61718132 |  | Grab sample | Standard sample | Top of casing |  | Water | Container | Not assigned | HGW |  | Unrestricted |  |  | NO BATCH 1 | [12 empty] | 73.02 | Relative Uncertainty +/-10% | [6 empty] | 65.76 | Relative Uncertainty +/-10%
61718132 | 1974-08-02 11:55 | 11:55:00 | 1974-08-02 | 8 | 1974 | 02 Aug 1974 11:55:00 (Known minute) | 19740802115500617181326 | WA-S-SWRISHIST | 61718132 |  | Grab sample | Standard sample | Top of casing |  | Water | Container | Not assigned | HGW |  | Unrestricted |  |  | NO BATCH 1 | [12 empty] | 74.33 | Relative Uncertainty +/-10% | [6 empty] | 64.45 | Relative Uncertainty +/-10%
61718132 | 1974-08-15 12:35 | 12:35:00 | 1974-08-15 | 8 | 1974 | 15 Aug 1974 12:35:00 (Known minute) | 19740815123500617181326 | WA-S-SWRISHIST | 61718132 |  | Grab sample | Standard sample | Top of casing |  | Water | Container | Not assigned | HGW |  | Unrestricted |  |  | NO BATCH 1 | [12 empty] | 73 | Relative Uncertainty +/-10% | [6 empty] | 65.78 | Relative Uncertainty +/-10%
61718132 | 1974-08-27 12:10 | 12:10:00 | 1974-08-27 | 8 | 1974 | 27 Aug 1974 12:10:00 (Known minute) | 19740827121000617181326 | WA-S-SWRISHIST | 61718132 |  | Grab sample | Standard sample | Top of casing |  | Water | Container | Not assigned | HGW |  | Unrestricted |  |  | NO BATCH 1 | [12 empty] | 74.15 | Relative Uncertainty +/-10% | [6 empty] | 64.63 | Relative Uncertainty +/-10%
61718132 | 1974-10-07 13:25 | 13:25:00 | 1974-10-07 | 10 | 1974 | 07 Oct 1974 13:25:00 (Known minute) | 19741007132500617181326 | WA-S-SWRISHIST | 61718132 |  | Grab sample | Standard sample | Top of casing |  | Water | Container | Not assigned | HGW |  | Unrestricted |  |  | NO BATCH 1 | [12 empty] | 75.26 | Relative Uncertainty +/-10% | [6 empty] | 63.52 | Relative Uncertainty +/-10%
61718132 | 1974-10-23 15:55 | 15:55:00 | 1974-10-23 | 10 | 1974 | 23 Oct 1974 15:55:00 (Known minute) | 19741023155500617181326 | WA-S-SWRISHIST | 61718132 |  | Grab sample | Standard sample | Top of casing |  | Water | Container | Not assigned | HGW |  | Unrestricted |  |  | NO BATCH 1 | [12 empty] | 74.81 | Relative Uncertainty +/-10% | [6 empty] | 63.97 | Relative Uncertainty +/-10%
61718132 | 1975-03-21 12:50 | 12:50:00 | 1975-03-21 | 3 | 1975 | 21 Mar 1975 12:50:00 (Known minute) | 19750321125000617181326 | WA-S-SWRISHIST | 61718132 |  | Grab sample | Standard sample | Top of casing |  | Water | Container | Not assigned | HGW |  | Unrestricted |  |  | NO BATCH 1 | [12 empty] | 79.97 | Relative Uncertainty +/-10% | [6 empty] | 58.81 | Relative Uncertainty +/-10%
61718132 | 1975-04-22 13:40 | 13:40:00 | 1975-04-22 | 4 | 1975 | 22 Apr 1975 13:40:00 (Known minute) | 19750422134000617181326 | WA-S-SWRISHIST | 61718132 |  | Grab sample | Standard sample | Top of casing |  | Water | Container | Not assigned | HGW |  | Unrestricted |  |  | NO BATCH 1 | [12 empty] | 78.06 | Relative Uncertainty +/-10% | [6 empty] | 60.72 | Relative Uncertainty +/-10%
61718132 | 1975-09-23 14:30 | 14:30:00 | 1975-09-23 | 9 | 1975 | 23 Sep 1975 14:30:00 (Known minute) | 19750923143000617181326 | WA-S-SWRISHIST | 61718132 |  | Grab sample | Standard sample | Top of casing |  | Water | Container | Not assigned | HGW |  | Unrestricted |  |  | NO BATCH 1 | [12 empty] | 72.42 | Relative Uncertainty +/-10% | [6 empty] | 66.36 | Relative Uncertainty +/-10%
61718132 | 1975-12-01 15:15 | 15:15:00 | 1975-12-01 | 12 | 1975 | 01 Dec 1975 15:15:00 (Known minute) | 19751201151500617181326 | WA-S-SWRISHIST | 61718132 |  | Grab sample | Standard sample | Top of casing |  | Water | Container | Not assigned | HGW |  | Unrestricted |  |  | NO BATCH 1 | [12 empty] | 77.92 | Relative Uncertainty +/-10% | [6 empty] | 60.86 | Relative Uncertainty +/-10%
61718132 | 1976-01-05 | 00:00:00 | 1976-01-05 | 1 | 1976 | 05 Jan 1976 00:00:00 (Known minute) | 19760105000000617181326 | WA-S-SWRISHIST | 61718132 |  | Insitu | Standard sample | Top of casing |  | Water | None | Not assigned | HGW |  | Unrestricted |  |  | 33207 | [12 empty] | 71.493 | Relative Uncertainty +/-10% | [6 empty] | 67.287 | Relative Uncertainty +/-10%
61718132 | 1976-01-23 | 00:00:00 | 1976-01-23 | 1 | 1976 | 23 Jan 1976 00:00:00 (Known minute) | 19760123000000617181326 | WA-S-SWRISHIST | 61718132 |  | Insitu | Standard sample | Top of casing |  | Water | None | Not assigned | HGW |  | Unrestricted |  |  | 33207 | [12 empty] | 71.598 | Relative Uncertainty +/-10% | [6 empty] | 67.182 | Relative Uncertainty +/-10%
61718132 | 1976-02-24 | 00:00:00 | 1976-02-24 | 2 | 1976 | 24 Feb 1976 00:00:00 (Known minute) | 19760224000000617181326 | WA-S-SWRISHIST | 61718132 |  | Insitu | Standard sample | Top of casing |  | Water | None | Not assigned | HGW |  | Unrestricted |  |  | 33207 | [12 empty] | 71.725 | Relative Uncertainty +/-10% | [6 empty] | 67.055 | Relative Uncertainty +/-10%
61718132 | 1976-03-24 12:00 | 12:00:00 | 1976-03-24 | 3 | 1976 | 24 Mar 1976 12:00:00 (Known minute) | 19760324120000617181326 | WA-S-SWRISHIST | 61718132 |  | Insitu | Standard sample | Top of casing |  | Water | None | Not assigned | HGW |  | Unrestricted |  |  | 33207 | [12 empty] | 71.684 | Relative Uncertainty +/-10% | [6 empty] | 67.096 | Relative Uncertainty +/-10%
61718132 | 1976-04-21 11:23 | 11:23:00 | 1976-04-21 | 4 | 1976 | 21 Apr 1976 11:23:00 (Known minute) | 19760421112300617181326 | WA-S-SWRISHIST | 61718132 |  | Insitu | Standard sample | Top of casing |  | Water | None | Not assigned | HGW |  | Unrestricted |  |  | 33207 | [12 empty] | 71.684 | Relative Uncertainty +/-10% | [6 empty] | 67.096 | Relative Uncertainty +/-10%
61718132 | 1976-05-25 12:20 | 12:20:00 | 1976-05-25 | 5 | 1976 | 25 May 1976 12:20:00 (Known minute) | 19760525122000617181326 | WA-S-SWRISHIST | 61718132 |  | Insitu | Standard sample | Top of casing |  | Water | None | Not assigned | HGW | Salinity 460ppt | Unrestricted |  |  | 33207 | [12 empty] | 71.698 | Relative Uncertainty +/-10% | [6 empty] | 67.082 | Relative Uncertainty +/-10%
61718132 | 1976-06-29 | 00:00:00 | 1976-06-29 | 6 | 1976 | 29 Jun 1976 00:00:00 (Known minute) | 19760629000000617181326 | WA-S-SWRISHIST | 61718132 |  | Insitu | Standard sample | Top of casing |  | Water | None | Not assigned | HGW |  | Unrestricted |  |  | 33207 | [12 empty] | 71.616 | Relative Uncertainty +/-10% | [6 empty] | 67.164 | Relative Uncertainty +/-10%
61718132 | 1976-07-27 | 00:00:00 | 1976-07-27 | 7 | 1976 | 27 Jul 1976 00:00:00 (Known minute) | 19760727000000617181326 | WA-S-SWRISHIST | 61718132 |  | Insitu | Standard sample | Top of casing |  | Water | None | Not assigned | HGW |  | Unrestricted |  |  | 33207 | [12 empty] | 71.598 | Relative Uncertainty +/-10% | [6 empty] | 67.182 | Relative Uncertainty +/-10%
61718132 | 1976-08-24 | 00:00:00 | 1976-08-24 | 8 | 1976 | 24 Aug 1976 00:00:00 (Known minute) | 19760824000000617181326 | WA-S-SWRISHIST | 61718132 |  | Insitu | Standard sample | Top of casing |  | Water | None | Not assigned | HGW |  | Unrestricted |  |  | 33207 | [12 empty] | 71.905 | Relative Uncertainty +/-10% | [6 empty] | 66.875 | Relative Uncertainty +/-10%
61718132 | 1976-09-29 | 00:00:00 | 1976-09-29 | 9 | 1976 | 29 Sep 1976 00:00:00 (Known minute) | 19760929000000617181326 | WA-S-SWRISHIST | 61718132 |  | Insitu | Standard sample | Top of casing |  | Water | None | Not assigned | HGW |  | Unrestricted |  |  | 33207 | [12 empty] | 71.903 | Relative Uncertainty +/-10% | [6 empty] | 66.877 | Relative Uncertainty +/-10%
61718132 | 1976-10-29 | 00:00:00 | 1976-10-29 | 10 | 1976 | 29 Oct 1976 00:00:00 (Known minute) | 19761029000000617181326 | WA-S-SWRISHIST | 61718132 |  | Insitu | Standard sample | Top of casing |  | Water | None | Not assigned | HGW |  | Unrestricted |  |  | 33207 | [12 empty] | 72.713 | Relative Uncertainty +/-10% | [6 empty] | 66.067 | Relative Uncertainty +/-10%
61718132 | 1976-11-09 09:25 | 09:25:00 | 1976-11-09 | 11 | 1976 | 09 Nov 1976 09:25:00 (Known minute) | 19761109092500617181326 | WA-S-SWRISHIST | 61718132 |  | Grab sample | Standard sample | Top of casing |  | Water | Container | Not assigned | HGW |  | Unrestricted |  |  | NO BATCH 1 | [12 empty] | 79.07 | Relative Uncertainty +/-10% | [6 empty] | 59.71 | Relative Uncertainty +/-10%
61718132 | 1976-11-24 | 00:00:00 | 1976-11-24 | 11 | 1976 | 24 Nov 1976 00:00:00 (Known minute) | 19761124000000617181326 | WA-S-SWRISHIST | 61718132 |  | Insitu | Standard sample | Top of casing |  | Water | None | Not assigned | HGW |  | Unrestricted |  |  | 33207 | [12 empty] | 71.945 | Relative Uncertainty +/-10% | [6 empty] | 66.835 | Relative Uncertainty +/-10%
61718132 | 1977-01-12 | 00:00:00 | 1977-01-12 | 1 | 1977 | 12 Jan 1977 00:00:00 (Known minute) | 19770112000000617181326 | WA-S-SWRISHIST | 61718132 |  | Insitu | Standard sample | Top of casing |  | Water | None | Not assigned | HGW |  | Unrestricted |  |  | 33207 | [12 empty] | 72.153 | Relative Uncertainty +/-10% | [6 empty] | 66.627 | Relative Uncertainty +/-10%
61718132 | 1977-02-10 | 00:00:00 | 1977-02-10 | 2 | 1977 | 10 Feb 1977 00:00:00 (Known minute) | 19770210000000617181326 | WA-S-SWRISHIST | 61718132 |  | Insitu | Standard sample | Top of casing |  | Water | None | Not assigned | HGW |  | Unrestricted |  |  | 33207 | [12 empty] | 72.284 | Relative Uncertainty +/-10% | [6 empty] | 66.496 | Relative Uncertainty +/-10%
61718132 | 1977-03-14 | 00:00:00 | 1977-03-14 | 3 | 1977 | 14 Mar 1977 00:00:00 (Known minute) | 19770314000000617181326 | WA-S-SWRISHIST | 61718132 |  | Insitu | Standard sample | Top of casing |  | Water | None | Not assigned | HGW |  | Unrestricted |  |  | 33207 | [12 empty] | 72.536 | Relative Uncertainty +/-10% | [6 empty] | 66.244 | Relative Uncertainty +/-10%
61718132 | 1977-04-06 | 00:00:00 | 1977-04-06 | 4 | 1977 | 06 Apr 1977 00:00:00 (Known minute) | 19770406000000617181326 | WA-S-SWRISHIST | 61718132 |  | Insitu | Standard sample | Top of casing |  | Water | None | Not assigned | HGW |  | Unrestricted |  |  | 33207 | [12 empty] | 72.646 | Relative Uncertainty +/-10% | [6 empty] | 66.134 | Relative Uncertainty +/-10%
61718132 | 1977-04-29 00:57 | 00:57:00 | 1977-04-29 | 4 | 1977 | 29 Apr 1977 00:57:00 (Known minute) | 19770429005700617181326 | WA-S-SWRISHIST | 61718132 |  | Grab sample | Standard sample | Top of casing |  | Water | Container | Not assigned | HGW |  | Unrestricted |  |  | NO BATCH 1 | [12 empty] | 81.64 | Relative Uncertainty +/-10% | [6 empty] | 57.14 | Relative Uncertainty +/-10%
61718132 | 1977-05-05 | 00:00:00 | 1977-05-05 | 5 | 1977 | 05 May 1977 00:00:00 (Known minute) | 19770505000000617181326 | WA-S-SWRISHIST | 61718132 |  | Insitu | Standard sample | Top of casing |  | Water | None | Not assigned | HGW |  | Unrestricted |  |  | 33207 | [12 empty] | 72.77 | Relative Uncertainty +/-10% | [6 empty] | 66.01 | Relative Uncertainty +/-10%
61718132 | 1977-05-30 | 00:00:00 | 1977-05-30 | 5 | 1977 | 30 May 1977 00:00:00 (Known minute) | 19770530000000617181326 | WA-S-SWRISHIST | 61718132 |  | Insitu | Standard sample | Top of casing |  | Water | None | Not assigned | HGW |  | Unrestricted |  |  | 33207 | [12 empty] | 72.78 | Relative Uncertainty +/-10% | [6 empty] | 66 | Relative Uncertainty +/-10%
61718132 | 1977-07-29 | 00:00:00 | 1977-07-29 | 7 | 1977 | 29 Jul 1977 00:00:00 (Known minute) | 19770729000000617181326 | WA-S-SWRISHIST | 61718132 |  | Insitu | Standard sample | Top of casing |  | Water | None | Not assigned | HGW |  | Unrestricted |  |  | 33207 | [12 empty] | 72.685 | Relative Uncertainty +/-10% | [6 empty] | 66.095 | Relative Uncertainty +/-10%
61718132 | 1977-11-16 17:33 | 17:33:00 | 1977-11-16 | 11 | 1977 | 16 Nov 1977 17:33:00 (Known minute) | 19771116173300617181326 | WA-S-SWRISHIST | 61718132 |  | Grab sample | Standard sample | Top of casing |  | Water | Container | Not assigned | HGW |  | Unrestricted |  |  | RS24008-1977 | [12 empty] | 72.31 | Relative Uncertainty +/-10% | [6 empty] | 66.47 | Relative Uncertainty +/-10%
61718132 | 1977-12-20 12:45 | 12:45:00 | 1977-12-20 | 12 | 1977 | 20 Dec 1977 12:45:00 (Known minute) | 19771220124500617181326 | WA-S-SWRISHIST | 61718132 |  | Grab sample | Standard sample | Top of casing |  | Water | Container | Not assigned | HGW |  | Unrestricted |  |  | NO BATCH 1 | [12 empty] | 72.17 | Relative Uncertainty +/-10% | [6 empty] | 66.61 | Relative Uncertainty +/-10%
61718132 | 1978-01-26 11:18 | 11:18:00 | 1978-01-26 | 1 | 1978 | 26 Jan 1978 11:18:00 (Known minute) | 19780126111800617181326 | WA-S-SWRISHIST | 61718132 |  | Grab sample | Standard sample | Top of casing |  | Water | Container | Not assigned | HGW |  | Unrestricted |  |  | NO BATCH 1 | [12 empty] | 73.1 | Relative Uncertainty +/-10% | [6 empty] | 65.68 | Relative Uncertainty +/-10%
61718132 | 1978-03-31 12:29 | 12:29:00 | 1978-03-31 | 3 | 1978 | 31 Mar 1978 12:29:00 (Known minute) | 19780331122900617181326 | WA-S-SWRISHIST | 61718132 |  | Grab sample | Standard sample | Top of casing |  | Water | Container | Not assigned | HGW |  | Unrestricted |  |  | NO BATCH 1 | [12 empty] | 78.28 | Relative Uncertainty +/-10% | [6 empty] | 60.5 | Relative Uncertainty +/-10%
61718132 | 1978-06-02 12:22 | 12:22:00 | 1978-06-02 | 6 | 1978 | 02 Jun 1978 12:22:00 (Known minute) | 19780602122200617181326 | WA-S-SWRISHIST | 61718132 |  | Grab sample | Standard sample | Top of casing |  | Water | Container | Not assigned | HGW |  | Unrestricted |  |  | NO BATCH 1 | [12 empty] | 72.12 | Relative Uncertainty +/-10% | [6 empty] | 66.66 | Relative Uncertainty +/-10%
61718132 | 1978-07-06 13:40 | 13:40:00 | 1978-07-06 | 7 | 1978 | 06 Jul 1978 13:40:00 (Known minute) | 19780706134000617181326 | WA-S-SWRISHIST | 61718132 |  | Grab sample | Standard sample | Top of casing | 72.53 | Water | Container | Not assigned | HGW |  | Unrestricted |  |  | RS24035-1978 | [12 empty] | 72.53 | Relative Uncertainty +/-10% | [6 empty] | 66.25 | Relative Uncertainty +/-10%
61718132 | 1978-08-08 12:57 | 12:57:00 | 1978-08-08 | 8 | 1978 | 08 Aug 1978 12:57:00 (Known minute) | 19780808125700617181326 | WA-S-SWRISHIST | 61718132 |  | Grab sample | Standard sample | Top of casing |  | Water | Container | Not assigned | HGW |  | Unrestricted |  |  | NO BATCH 1 | [12 empty] | 72.01 | Relative Uncertainty +/-10% | [6 empty] | 66.77 | Relative Uncertainty +/-10%
61718132 | 1978-09-07 11:50 | 11:50:00 | 1978-09-07 | 9 | 1978 | 07 Sep 1978 11:50:00 (Known minute) | 19780907115000617181326 | WA-S-SWRISHIST | 61718132 |  | Grab sample | Standard sample | Top of casing |  | Water | Container | Not assigned | HGW |  | Unrestricted |  |  | NO BATCH 1 | [12 empty] | 71.97 | Relative Uncertainty +/-10% | [6 empty] | 66.81 | Relative Uncertainty +/-10%
61718132 | 1978-10-13 12:05 | 12:05:00 | 1978-10-13 | 10 | 1978 | 13 Oct 1978 12:05:00 (Known minute) | 19781013120500617181326 | WA-S-SWRISHIST | 61718132 |  | Grab sample | Standard sample | Top of casing |  | Water | Container | Not assigned | HGW |  | Unrestricted |  |  | RS24051-1978 | [12 empty] | 72.32 | Relative Uncertainty +/-10% | [6 empty] | 66.46 | Relative Uncertainty +/-10%
61718132 | 1978-11-14 11:11 | 11:11:00 | 1978-11-14 | 11 | 1978 | 14 Nov 1978 11:11:00 (Known minute) | 19781114111100617181326 | WA-S-SWRISHIST | 61718132 |  | Grab sample | Standard sample | Top of casing |  | Water | Container | Not assigned | HGW |  | Unrestricted |  |  | RS24057-1978 | [12 empty] | 71.97 | Relative Uncertainty +/-10% | [6 empty] | 66.81 | Relative Uncertainty +/-10%
61718132 | 1978-12-07 13:00 | 13:00:00 | 1978-12-07 | 12 | 1978 | 07 Dec 1978 13:00:00 (Known minute) | 19781207130000617181326 | WA-S-SWRISHIST | 61718132 |  | Grab sample | Standard sample | Top of casing |  | Water | Container | Not assigned | HGW |  | Unrestricted |  |  | RS24069-1978 | [12 empty] | 73.84 | Relative Uncertainty +/-10% | [6 empty] | 64.94 | Relative Uncertainty +/-10%
61718132 | 1979-01-17 11:58 | 11:58:00 | 1979-01-17 | 1 | 1979 | 17 Jan 1979 11:58:00 (Known minute) | 19790117115800617181326 | WA-S-SWRISHIST | 61718132 |  | Grab sample | Standard sample | Top of casing |  | Water | Container | Not assigned | HGW |  | Unrestricted |  |  | RS24076-1979 | [12 empty] | 72.48 | Relative Uncertainty +/-10% | [6 empty] | 66.3 | Relative Uncertainty +/-10%
61718132 | 1979-02-21 12:41 | 12:41:00 | 1979-02-21 | 2 | 1979 | 21 Feb 1979 12:41:00 (Known minute) | 19790221124100617181326 | WA-S-SWRISHIST | 61718132 |  | Grab sample | Standard sample | Top of casing |  | Water | Container | Not assigned | HGW |  | Unrestricted |  |  | RS24089-1979 | [12 empty] | 74.05 | Relative Uncertainty +/-10% | [6 empty] | 64.73 | Relative Uncertainty +/-10%
61718132 | 1979-03-19 14:57 | 14:57:00 | 1979-03-19 | 3 | 1979 | 19 Mar 1979 14:57:00 (Known minute) | 19790319145700617181326 | WA-S-SWRISHIST | 61718132 |  | Grab sample | Standard sample | Top of casing |  | Water | Container | Not assigned | HGW |  | Unrestricted |  |  | RS24105-1979 | [12 empty] | 73.88 | Relative Uncertainty +/-10% | [6 empty] | 64.9 | Relative Uncertainty +/-10%
61718132 | 1979-04-24 12:10 | 12:10:00 | 1979-04-24 | 4 | 1979 | 24 Apr 1979 12:10:00 (Known minute) | 19790424121000617181326 | WA-S-SWRISHIST | 61718132 |  | Grab sample | Standard sample | Top of casing |  | Water | Container | Not assigned | HGW |  | Unrestricted |  |  | RS24117-1979 | [12 empty] | 74.3 | Relative Uncertainty +/-10% | [6 empty] | 64.48 | Relative Uncertainty +/-10%
61718132 | 1979-06-12 13:15 | 13:15:00 | 1979-06-12 | 6 | 1979 | 12 Jun 1979 13:15:00 (Known minute) | 19790612131500617181326 | WA-S-SWRISHIST | 61718132 |  | Grab sample | Standard sample | Top of casing |  | Water | Container | Not assigned | HGW |  | Unrestricted |  |  | RS24131-1979 | [12 empty] | 74.25 | Relative Uncertainty +/-10% | [6 empty] | 64.53 | Relative Uncertainty +/-10%
61718132 | 1979-07-24 11:59 | 11:59:00 | 1979-07-24 | 7 | 1979 | 24 Jul 1979 11:59:00 (Known minute) | 19790724115900617181326 | WA-S-SWRISHIST | 61718132 |  | Grab sample | Standard sample | Top of casing |  | Water | Container | Not assigned | HGW |  | Unrestricted |  |  | RS24141-1979 | [12 empty] | 74.3 | Relative Uncertainty +/-10% | [6 empty] | 64.48 | Relative Uncertainty +/-10%
61718132 | 1979-08-24 11:55 | 11:55:00 | 1979-08-24 | 8 | 1979 | 24 Aug 1979 11:55:00 (Known minute) | 19790824115500617181326 | WA-S-SWRISHIST | 61718132 |  | Grab sample | Standard sample | Top of casing |  | Water | Container | Not assigned | HGW |  | Unrestricted |  |  | RS24151-1979 | [12 empty] | 75.51 | Relative Uncertainty +/-10% | [6 empty] | 63.27 | Relative Uncertainty +/-10%
61718132 | 1979-09-18 13:20 | 13:20:00 | 1979-09-18 | 9 | 1979 | 18 Sep 1979 13:20:00 (Known minute) | 19790918132000617181326 | WA-S-SWRISHIST | 61718132 |  | Grab sample | Standard sample | Top of casing |  | Water | Container | Not assigned | HGW |  | Unrestricted |  |  | RS24157-1979 | [12 empty] | 76.29 | Relative Uncertainty +/-10% | [6 empty] | 62.49 | Relative Uncertainty +/-10%
61718132 | 1979-10-12 13:21 | 13:21:00 | 1979-10-12 | 10 | 1979 | 12 Oct 1979 13:21:00 (Known minute) | 19791012132100617181326 | WA-S-SWRISHIST | 61718132 |  | Grab sample | Standard sample | Top of casing |  | Water | Container | Not assigned | HGW |  | Unrestricted |  |  | RS24172-1979 | [12 empty] | 76.2 | Relative Uncertainty +/-10% | [6 empty] | 62.58 | Relative Uncertainty +/-10%
61718132 | 1979-11-15 11:16 | 11:16:00 | 1979-11-15 | 11 | 1979 | 15 Nov 1979 11:16:00 (Known minute) | 19791115111600617181326 | WA-S-SWRISHIST | 61718132 |  | Grab sample | Standard sample | Top of casing |  | Water | Container | Not assigned | HGW |  | Unrestricted |  |  | RS24176-1979 | [12 empty] | 75.76 | Relative Uncertainty +/-10% | [6 empty] | 63.02 | Relative Uncertainty +/-10%
61718132 | 1979-12-10 14:18 | 14:18:00 | 1979-12-10 | 12 | 1979 | 10 Dec 1979 14:18:00 (Known minute) | 19791210141800617181326 | WA-S-SWRISHIST | 61718132 |  | Grab sample | Standard sample | Top of casing |  | Water | Container | Not assigned | HGW |  | Unrestricted |  |  | RS24186-1979 | [12 empty] | 72.71 | Relative Uncertainty +/-10% | [6 empty] | 66.07 | Relative Uncertainty +/-10%
61718132 | 1980-01-22 13:25 | 13:25:00 | 1980-01-22 | 1 | 1980 | 22 Jan 1980 13:25:00 (Known minute) | 19800122132500617181326 | WA-S-SWRISHIST | 61718132 |  | Grab sample | Standard sample | Top of casing |  | Water | Container | Not assigned | HGW |  | Unrestricted |  |  | RS24193-1980 | [12 empty] | 71.98 | Relative Uncertainty +/-10% | [6 empty] | 66.8 | Relative Uncertainty +/-10%
61718132 | 1980-02-21 12:09 | 12:09:00 | 1980-02-21 | 2 | 1980 | 21 Feb 1980 12:09:00 (Known minute) | 19800221120900617181326 | WA-S-SWRISHIST | 61718132 |  | Grab sample | Standard sample | Top of casing |  | Water | Container | Not assigned | HGW |  | Unrestricted |  |  | RS24208-1980 | [12 empty] | 71.87 | Relative Uncertainty +/-10% | [6 empty] | 66.91 | Relative Uncertainty +/-10%
61718132 | 1980-03-13 10:36 | 10:36:00 | 1980-03-13 | 3 | 1980 | 13 Mar 1980 10:36:00 (Known minute) | 19800313103600617181326 | WA-S-SWRISHIST | 61718132 |  | Grab sample | Standard sample | Top of casing |  | Water | Container | Not assigned | HGW |  | Unrestricted |  |  | RS24224-1980 | [12 empty] | 71.82 | Relative Uncertainty +/-10% | [6 empty] | 66.96 | Relative Uncertainty +/-10%
61718132 | 1980-04-10 11:10 | 11:10:00 | 1980-04-10 | 4 | 1980 | 10 Apr 1980 11:10:00 (Known minute) | 19800410111000617181326 | WA-S-SWRISHIST | 61718132 |  | Grab sample | Standard sample | Top of casing |  | Water | Container | Not assigned | HGW |  | Unrestricted |  |  | RS24235-1980 | [12 empty] | 71.77 | Relative Uncertainty +/-10% | [6 empty] | 67.01 | Relative Uncertainty +/-10%
61718132 | 1980-05-15 12:00 | 12:00:00 | 1980-05-15 | 5 | 1980 | 15 May 1980 12:00:00 (Known minute) | 19800515120000617181326 | WA-S-SWRISHIST | 61718132 |  | Grab sample | Standard sample | Top of casing |  | Water | Container | Not assigned | HGW |  | Unrestricted |  |  | RS24243-1980 | [12 empty] | 71.64 | Relative Uncertainty +/-10% | [6 empty] | 67.14 | Relative Uncertainty +/-10%
61718132 | 1980-06-23 11:22 | 11:22:00 | 1980-06-23 | 6 | 1980 | 23 Jun 1980 11:22:00 (Known minute) | 19800623112200617181326 | WA-S-SWRISHIST | 61718132 |  | Grab sample | Standard sample | Top of casing |  | Water | Container | Not assigned | HGW |  | Unrestricted |  |  | RS24265-1980 | [12 empty] | 71.52 | Relative Uncertainty +/-10% | [6 empty] | 67.26 | Relative Uncertainty +/-10%
61718132 | 1980-07-22 13:15 | 13:15:00 | 1980-07-22 | 7 | 1980 | 22 Jul 1980 13:15:00 (Known minute) | 19800722131500617181326 | WA-S-SWRISHIST | 61718132 |  | Grab sample | Standard sample | Top of casing |  | Water | Container | Not assigned | HGW |  | Unrestricted |  |  | RS24281-1980 | [12 empty] | 71.95 | Relative Uncertainty +/-10% | [6 empty] | 66.83 | Relative Uncertainty +/-10%
61718132 | 1980-08-25 12:08 | 12:08:00 | 1980-08-25 | 8 | 1980 | 25 Aug 1980 12:08:00 (Known minute) | 19800825120800617181326 | WA-S-SWRISHIST | 61718132 |  | Grab sample | Standard sample | Top of casing |  | Water | Container | Not assigned | HGW |  | Unrestricted |  |  | RS24311-1980 | [12 empty] | 71.57 | Relative Uncertainty +/-10% | [6 empty] | 67.21 | Relative Uncertainty +/-10%
61718132 | 1980-09-29 11:23 | 11:23:00 | 1980-09-29 | 9 | 1980 | 29 Sep 1980 11:23:00 (Known minute) | 19800929112300617181326 | WA-S-SWRISHIST | 61718132 |  | Grab sample | Standard sample | Top of casing |  | Water | Container | Not assigned | HGW |  | Unrestricted |  |  | RS24311-1980 | [12 empty] | 71.47 | Relative Uncertainty +/-10% | [6 empty] | 67.31 | Relative Uncertainty +/-10%
61718132 | 1980-11-04 11:45 | 11:45:00 | 1980-11-04 | 11 | 1980 | 04 Nov 1980 11:45:00 (Known minute) | 19801104114500617181326 | WA-S-SWRISHIST | 61718132 |  | Grab sample | Standard sample | Top of casing |  | Water | Container | Not assigned | HGW |  | Unrestricted |  |  | RS24303-1980 | [12 empty] | 71.44 | Relative Uncertainty +/-10% | [6 empty] | 67.34 | Relative Uncertainty +/-10%
61718132 | 1980-11-26 13:20 | 13:20:00 | 1980-11-26 | 11 | 1980 | 26 Nov 1980 13:20:00 (Known minute) | 19801126132000617181326 | WA-S-SWRISHIST | 61718132 |  | Grab sample | Standard sample | Top of casing |  | Water | Container | Not assigned | HGW |  | Unrestricted |  |  | RS24315-1980 | [12 empty] | 71.47 | Relative Uncertainty +/-10% | [6 empty] | 67.31 | Relative Uncertainty +/-10%
61718132 | 1980-12-23 10:15 | 10:15:00 | 1980-12-23 | 12 | 1980 | 23 Dec 1980 10:15:00 (Known minute) | 19801223101500617181326 | WA-S-SWRISHIST | 61718132 |  | Grab sample | Standard sample | Top of casing |  | Water | Container | Not assigned | HGW |  | Unrestricted |  |  | RS24322-1980 | [12 empty] | 71.46 | Relative Uncertainty +/-10% | [6 empty] | 67.32 | Relative Uncertainty +/-10%
61718132 | 1981-01-30 11:45 | 11:45:00 | 1981-01-30 | 1 | 1981 | 30 Jan 1981 11:45:00 (Known minute) | 19810130114500617181326 | WA-S-SWRISHIST | 61718132 |  | Grab sample | Standard sample | Top of casing |  | Water | Container | Not assigned | HGW |  | Unrestricted |  |  | RS24334-1981 | [12 empty] | 71.45 | Relative Uncertainty +/-10% | [6 empty] | 67.33 | Relative Uncertainty +/-10%
61718132 | 1981-03-04 12:30 | 12:30:00 | 1981-03-04 | 3 | 1981 | 04 Mar 1981 12:30:00 (Known minute) | 19810304123000617181326 | WA-S-SWRISHIST | 61718132 |  | Grab sample | Standard sample | Top of casing |  | Water | Container | Not assigned | HGW |  | Unrestricted |  |  | RS24337-1981 | [12 empty] | 71.44 | Relative Uncertainty +/-10% | [6 empty] | 67.34 | Relative Uncertainty +/-10%
61718132 | 1981-03-25 14:08 | 14:08:00 | 1981-03-25 | 3 | 1981 | 25 Mar 1981 14:08:00 (Known minute) | 19810325140800617181326 | WA-S-SWRISHIST | 61718132 |  | Grab sample | Standard sample | Top of casing |  | Water | Container | Not assigned | HGW |  | Unrestricted |  |  | RS24344-1981 | [12 empty] | 71.4 | Relative Uncertainty +/-10% | [6 empty] | 67.38 | Relative Uncertainty +/-10%
61718132 | 1981-04-21 12:04 | 12:04:00 | 1981-04-21 | 4 | 1981 | 21 Apr 1981 12:04:00 (Known minute) | 19810421120400617181326 | WA-S-SWRISHIST | 61718132 |  | Grab sample | Standard sample | Top of casing |  | Water | Container | Not assigned | HGW |  | Unrestricted |  |  | RS24355-1981 | [12 empty] | 71.38 | Relative Uncertainty +/-10% | [6 empty] | 67.4 | Relative Uncertainty +/-10%
61718132 | 1981-05-22 13:35 | 13:35:00 | 1981-05-22 | 5 | 1981 | 22 May 1981 13:35:00 (Known minute) | 19810522133500617181326 | WA-S-SWRISHIST | 61718132 |  | Grab sample | Standard sample | Top of casing |  | Water | Container | Not assigned | HGW |  | Unrestricted |  |  | RS24360-1981 | [12 empty] | 71.36 | Relative Uncertainty +/-10% | [6 empty] | 67.42 | Relative Uncertainty +/-10%
61718132 | 1981-06-11 13:40 | 13:40:00 | 1981-06-11 | 6 | 1981 | 11 Jun 1981 13:40:00 (Known minute) | 19810611134000617181326 | WA-S-SWRISHIST | 61718132 |  | Grab sample | Standard sample | Top of casing |  | Water | Container | Not assigned | HGW |  | Unrestricted |  |  | RS24364-1981 | [12 empty] | 71.33 | Relative Uncertainty +/-10% | [6 empty] | 67.45 | Relative Uncertainty +/-10%
61718132 | 1981-07-20 12:30 | 12:30:00 | 1981-07-20 | 7 | 1981 | 20 Jul 1981 12:30:00 (Known minute) | 19810720123000617181326 | WA-S-SWRISHIST | 61718132 |  | Grab sample | Standard sample | Top of casing |  | Water | Container | Not assigned | HGW |  | Unrestricted |  |  | RS24378-1981 | [12 empty] | 71.32 | Relative Uncertainty +/-10% | [6 empty] | 67.46 | Relative Uncertainty +/-10%
61718132 | 1981-08-25 11:44 | 11:44:00 | 1981-08-25 | 8 | 1981 | 25 Aug 1981 11:44:00 (Known minute) | 19810825114400617181326 | WA-S-SWRISHIST | 61718132 |  | Grab sample | Standard sample | Top of casing |  | Water | Container | Not assigned | HGW |  | Unrestricted |  |  | RS24381-1981 | [12 empty] | 71.26 | Relative Uncertainty +/-10% | [6 empty] | 67.52 | Relative Uncertainty +/-10%
61718132 | 1981-09-24 13:04 | 13:04:00 | 1981-09-24 | 9 | 1981 | 24 Sep 1981 13:04:00 (Known minute) | 19810924130400617181326 | WA-S-SWRISHIST | 61718132 |  | Grab sample | Standard sample | Top of casing |  | Water | Container | Not assigned | HGW |  | Unrestricted |  |  | RS24390-1981 | [12 empty] | 71.26 | Relative Uncertainty +/-10% | [6 empty] | 67.52 | Relative Uncertainty +/-10%
61718132 | 1981-12-15 13:05 | 13:05:00 | 1981-12-15 | 12 | 1981 | 15 Dec 1981 13:05:00 (Known minute) | 19811215130500617181326 | WA-S-SWRISHIST | 61718132 |  | Grab sample | Standard sample | Top of casing |  | Water | Container | Not assigned | HGW |  | Unrestricted |  |  | RS24406-1981 | [12 empty] | 71.23 | Relative Uncertainty +/-10% | [6 empty] | 67.55 | Relative Uncertainty +/-10%
61718132 | 1982-01-29 12:00 | 12:00:00 | 1982-01-29 | 1 | 1982 | 29 Jan 1982 12:00:00 (Known minute) | 19820129120000617181326 | WA-S-SWRISHIST | 61718132 |  | Grab sample | Standard sample | Top of casing |  | Water | Container | Not assigned | HGW |  | Unrestricted |  |  | RS24410-1982 | [12 empty] | 71.2 | Relative Uncertainty +/-10% | [6 empty] | 67.58 | Relative Uncertainty +/-10%
61718132 | 1982-03-08 11:32 | 11:32:00 | 1982-03-08 | 3 | 1982 | 08 Mar 1982 11:32:00 (Known minute) | 19820308113200617181326 | WA-S-SWRISHIST | 61718132 |  | Grab sample | Standard sample | Top of casing |  | Water | Container | Not assigned | HGW |  | Unrestricted |  |  | RS24415-1982 | [12 empty] | 71.24 | Relative Uncertainty +/-10% | [6 empty] | 67.54 | Relative Uncertainty +/-10%
61718132 | 1982-05-05 11:25 | 11:25:00 | 1982-05-05 | 5 | 1982 | 05 May 1982 11:25:00 (Known minute) | 19820505112500617181326 | WA-S-SWRISHIST | 61718132 |  | Grab sample | Standard sample | Top of casing |  | Water | Container | Not assigned | HGW |  | Unrestricted |  |  | RS24428-1982 | [12 empty] | 71.22 | Relative Uncertainty +/-10% | [6 empty] | 67.56 | Relative Uncertainty +/-10%
61718132 | 1982-06-30 13:30 | 13:30:00 | 1982-06-30 | 6 | 1982 | 30 Jun 1982 13:30:00 (Known minute) | 19820630133000617181326 | WA-S-SWRISHIST | 61718132 |  | Grab sample | Standard sample | Top of casing |  | Water | Container | Not assigned | HGW |  | Unrestricted |  |  | RS24439-1982 | [12 empty] | 71.15 | Relative Uncertainty +/-10% | [6 empty] | 67.63 | Relative Uncertainty +/-10%
61718132 | 1982-07-28 10:48 | 10:48:00 | 1982-07-28 | 7 | 1982 | 28 Jul 1982 10:48:00 (Known minute) | 19820728104800617181326 | WA-S-SWRISHIST | 61718132 |  | Grab sample | Standard sample | Top of casing |  | Water | Container | Not assigned | HGW |  | Unrestricted |  |  | RS24442-1982 | [12 empty] | 71.14 | Relative Uncertainty +/-10% | [6 empty] | 67.64 | Relative Uncertainty +/-10%
61718132 | 1982-08-30 10:26 | 10:26:00 | 1982-08-30 | 8 | 1982 | 30 Aug 1982 10:26:00 (Known minute) | 19820830102600617181326 | WA-S-SWRISHIST | 61718132 |  | Grab sample | Standard sample | Top of casing |  | Water | Container | Not assigned | HGW |  | Unrestricted |  |  | RS24455-1982 | [12 empty] | 71.11 | Relative Uncertainty +/-10% | [6 empty] | 67.67 | Relative Uncertainty +/-10%
61718132 | 1982-09-28 11:10 | 11:10:00 | 1982-09-28 | 9 | 1982 | 28 Sep 1982 11:10:00 (Known minute) | 19820928111000617181326 | WA-S-SWRISHIST | 61718132 |  | Grab sample | Standard sample | Top of casing |  | Water | Container | Not assigned | HGW |  | Unrestricted |  |  | RS24462-1982 | [12 empty] | 71.11 | Relative Uncertainty +/-10% | [6 empty] | 67.67 | Relative Uncertainty +/-10%
61718132 | 1982-11-03 11:03 | 11:03:00 | 1982-11-03 | 11 | 1982 | 03 Nov 1982 11:03:00 (Known minute) | 19821103110300617181326 | WA-S-SWRISHIST | 61718132 |  | Grab sample | Standard sample | Top of casing |  | Water | Container | Not assigned | HGW |  | Unrestricted |  |  | RS24465-1982 | [12 empty] | 71.1 | Relative Uncertainty +/-10% | [6 empty] | 67.68 | Relative Uncertainty +/-10%
61718132 | 1982-12-14 13:59 | 13:59:00 | 1982-12-14 | 12 | 1982 | 14 Dec 1982 13:59:00 (Known minute) | 19821214135900617181326 | WA-S-SWRISHIST | 61718132 |  | Grab sample | Standard sample | Top of casing |  | Water | Container | Not assigned | HGW |  | Unrestricted |  |  | RS24474-1982 | [12 empty] | 71.1 | Relative Uncertainty +/-10% | [6 empty] | 67.68 | Relative Uncertainty +/-10%
61718132 | 1983-01-25 13:32 | 13:32:00 | 1983-01-25 | 1 | 1983 | 25 Jan 1983 13:32:00 (Known minute) | 19830125133200617181326 | WA-S-SWRISHIST | 61718132 |  | Grab sample | Standard sample | Top of casing |  | Water | Container | Not assigned | HGW |  | Unrestricted |  |  | RS24472-1983 | [12 empty] | 71.1 | Relative Uncertainty +/-10% | [6 empty] | 67.68 | Relative Uncertainty +/-10%
61718132 | 1983-04-27 13:04 | 13:04:00 | 1983-04-27 | 4 | 1983 | 27 Apr 1983 13:04:00 (Known minute) | 19830427130400617181326 | WA-S-SWRISHIST | 61718132 |  | Grab sample | Standard sample | Top of casing |  | Water | Container | Not assigned | HGW |  | Unrestricted |  |  | RS24492-1983 | [12 empty] | 71.06 | Relative Uncertainty +/-10% | [6 empty] | 67.72 | Relative Uncertainty +/-10%
61718132 | 1983-05-23 11:33 | 11:33:00 | 1983-05-23 | 5 | 1983 | 23 May 1983 11:33:00 (Known minute) | 19830523113300617181326 | WA-S-SWRISHIST | 61718132 |  | Grab sample | Standard sample | Top of casing |  | Water | Container | Not assigned | HGW |  | Unrestricted |  |  | RS24499-1983 | [12 empty] | 71.05 | Relative Uncertainty +/-10% | [6 empty] | 67.73 | Relative Uncertainty +/-10%
61718132 | 1983-06-22 11:09 | 11:09:00 | 1983-06-22 | 6 | 1983 | 22 Jun 1983 11:09:00 (Known minute) | 19830622110900617181326 | WA-S-SWRISHIST | 61718132 |  | Grab sample | Standard sample | Top of casing |  | Water | Container | Not assigned | HGW |  | Unrestricted |  |  | RS24507-1983 | [12 empty] | 70.96 | Relative Uncertainty +/-10% | [6 empty] | 67.82 | Relative Uncertainty +/-10%
61718132 | 1983-07-19 13:00 | 13:00:00 | 1983-07-19 | 7 | 1983 | 19 Jul 1983 13:00:00 (Known minute) | 19830719130000617181326 | WA-S-SWRISHIST | 61718132 |  | Grab sample | Standard sample | Top of casing | 71.12 | Water | Container | Not assigned | HGW |  | Unrestricted |  |  | RS24517-1983 | [12 empty] | 71.02 | Relative Uncertainty +/-10% | [6 empty] | 67.76 | Relative Uncertainty +/-10%
61718132 | 1983-08-15 12:06 | 12:06:00 | 1983-08-15 | 8 | 1983 | 15 Aug 1983 12:06:00 (Known minute) | 19830815120600617181326 | WA-S-SWRISHIST | 61718132 |  | Grab sample | Standard sample | Top of casing | 71 | Water | Container | Not assigned | HGW |  | Unrestricted |  |  | RS24528-1983 | [12 empty] | 70.96 | Relative Uncertainty +/-10% | [6 empty] | 67.82 | Relative Uncertainty +/-10%
61718132 | 1983-09-12 13:35 | 13:35:00 | 1983-09-12 | 9 | 1983 | 12 Sep 1983 13:35:00 (Known minute) | 19830912133500617181326 | WA-S-SWRISHIST | 61718132 |  | Grab sample | Standard sample | Top of casing | 71 | Water | Container | Not assigned | HGW |  | Unrestricted |  |  | RS24535-1983 | [12 empty] | 70.9 | Relative Uncertainty +/-10% | [6 empty] | 67.88 | Relative Uncertainty +/-10%
61718132 | 1983-10-19 10:21 | 10:21:00 | 1983-10-19 | 10 | 1983 | 19 Oct 1983 10:21:00 (Known minute) | 19831019102100617181326 | WA-S-SWRISHIST | 61718132 |  | Grab sample | Standard sample | Top of casing | 71.2 | Water | Container | Not assigned | HGW |  | Unrestricted |  |  | RS24545-1983 | [12 empty] | 70.98 | Relative Uncertainty +/-10% | [6 empty] | 67.8 | Relative Uncertainty +/-10%
61718132 | 1983-11-22 12:54 | 12:54:00 | 1983-11-22 | 11 | 1983 | 22 Nov 1983 12:54:00 (Known minute) | 19831122125400617181326 | WA-S-SWRISHIST | 61718132 |  | Grab sample | Standard sample | Top of casing | 71.1 | Water | Container | Not assigned | HGW |  | Unrestricted |  |  | RS24550-1983 | [12 empty] | 70.92 | Relative Uncertainty +/-10% | [6 empty] | 67.86 | Relative Uncertainty +/-10%
61718132 | 1983-12-12 13:14 | 13:14:00 | 1983-12-12 | 12 | 1983 | 12 Dec 1983 13:14:00 (Known minute) | 19831212131400617181326 | WA-S-SWRISHIST | 61718132 |  | Grab sample | Standard sample | Top of casing | 71.2 | Water | Container | Not assigned | HGW |  | Unrestricted |  |  | RS24561-1983 | [12 empty] | 71 | Relative Uncertainty +/-10% | [6 empty] | 67.78 | Relative Uncertainty +/-10%
61718132 | 1984-03-13 13:05 | 13:05:00 | 1984-03-13 | 3 | 1984 | 13 Mar 1984 13:05:00 (Known minute) | 19840313130500617181326 | WA-S-SWRISHIST | 61718132 |  | Grab sample | Standard sample | Top of casing | 81 | Water | Container | Not assigned | HGW |  | Unrestricted |  |  | RS24591-1984 | [12 empty] | 70.9 | Relative Uncertainty +/-10% | [6 empty] | 67.88 | Relative Uncertainty +/-10%
61718132 | 1984-06-14 09:57 | 09:57:00 | 1984-06-14 | 6 | 1984 | 14 Jun 1984 09:57:00 (Known minute) | 19840614095700617181326 | WA-S-SWRISHIST | 61718132 |  | Grab sample | Standard sample | Top of casing | 71 | Water | Container | Not assigned | HGW |  | Unrestricted |  |  | RS24651-1984 | [12 empty] | 70.84 | Relative Uncertainty +/-10% | [6 empty] | 67.94 | Relative Uncertainty +/-10%
61718132 | 1984-08-29 11:42 | 11:42:00 | 1984-08-29 | 8 | 1984 | 29 Aug 1984 11:42:00 (Known minute) | 19840829114200617181326 | WA-S-SWRISHIST | 61718132 |  | Grab sample | Standard sample | Top of casing | 71 | Water | Container | Not assigned | HGW |  | Unrestricted |  |  | RS24693-1984 | [12 empty] | 70.78 | Relative Uncertainty +/-10% | [6 empty] | 68 | Relative Uncertainty +/-10%
61718132 | 1984-12-18 13:02 | 13:02:00 | 1984-12-18 | 12 | 1984 | 18 Dec 1984 13:02:00 (Known minute) | 19841218130200617181326 | WA-S-SWRISHIST | 61718132 |  | Grab sample | Standard sample | Top of casing | 73 | Water | Container | Not assigned | HGW |  | Unrestricted |  |  | RS24734-1984 | [12 empty] | 70.74 | Relative Uncertainty +/-10% | [6 empty] | 68.04 | Relative Uncertainty +/-10%
61718132 | 1985-03-20 13:10 | 13:10:00 | 1985-03-20 | 3 | 1985 | 20 Mar 1985 13:10:00 (Known minute) | 19850320131000617181326 | WA-S-SWRISHIST | 61718132 |  | Grab sample | Standard sample | Top of casing | 71 | Water | Container | Not assigned | HGW |  | Unrestricted |  |  | RS24759-1985 | [12 empty] | 70.75 | Relative Uncertainty +/-10% | [6 empty] | 68.03 | Relative Uncertainty +/-10%
61718132 | 1985-06-13 11:00 | 11:00:00 | 1985-06-13 | 6 | 1985 | 13 Jun 1985 11:00:00 (Known minute) | 19850613110000617181326 | WA-S-SWRISHIST | 61718132 |  | Grab sample | Standard sample | Top of casing | 71 | Water | Container | Not assigned | HGW |  | Unrestricted |  |  | RS24774-1985 | [12 empty] | 70.73 | Relative Uncertainty +/-10% | [6 empty] | 68.05 | Relative Uncertainty +/-10%
61718132 | 1985-09-10 12:42 | 12:42:00 | 1985-09-10 | 9 | 1985 | 10 Sep 1985 12:42:00 (Known minute) | 19850910124200617181326 | WA-S-SWRISHIST | 61718132 |  | Grab sample | Standard sample | Top of casing | 71 | Water | Container | Not assigned | HGW |  | Unrestricted |  |  | RS24801-1985 | [12 empty] | 70.8 | Relative Uncertainty +/-10% | [6 empty] | 67.98 | Relative Uncertainty +/-10%
61718132 | 1985-11-12 14:15 | 14:15:00 | 1985-11-12 | 11 | 1985 | 12 Nov 1985 14:15:00 (Known minute) | 19851112141500617181326 | WA-S-SWRISHIST | 61718132 |  | Grab sample | Standard sample | Top of casing | 70.9 | Water | Container | Not assigned | HGW |  | Unrestricted |  |  | RS24816-1985 | [12 empty] | 70.62 | Relative Uncertainty +/-10% | [6 empty] | 68.16 | Relative Uncertainty +/-10%
61718132 | 1986-03-24 13:48 | 13:48:00 | 1986-03-24 | 3 | 1986 | 24 Mar 1986 13:48:00 (Known minute) | 19860324134800617181326 | WA-S-SWRISHIST | 61718132 |  | Grab sample | Standard sample | Top of casing | 71 | Water | Container | Not assigned | HGW |  | Unrestricted |  |  | RS24847-1986 | [12 empty] | 70.62 | Relative Uncertainty +/-10% | [6 empty] | 68.16 | Relative Uncertainty +/-10%
61718132 | 1986-06-23 12:47 | 12:47:00 | 1986-06-23 | 6 | 1986 | 23 Jun 1986 12:47:00 (Known minute) | 19860623124700617181326 | WA-S-SWRISHIST | 61718132 |  | Grab sample | Standard sample | Top of casing | 71 | Water | Container | Not assigned | HGW |  | Unrestricted |  |  | RS24876-1986 | [12 empty] | 70.49 | Relative Uncertainty +/-10% | [6 empty] | 68.29 | Relative Uncertainty +/-10%
61718132 | 1986-09-17 11:49 | 11:49:00 | 1986-09-17 | 9 | 1986 | 17 Sep 1986 11:49:00 (Known minute) | 19860917114900617181326 | WA-S-SWRISHIST | 61718132 |  | Grab sample | Standard sample | Top of casing | 71 | Water | Container | Not assigned | HGW |  | Unrestricted |  |  | RS24911-1986 | [12 empty] | 70.59 | Relative Uncertainty +/-10% | [6 empty] | 68.19 | Relative Uncertainty +/-10%
61718132 | 1986-12-15 13:49 | 13:49:00 | 1986-12-15 | 12 | 1986 | 15 Dec 1986 13:49:00 (Known minute) | 19861215134900617181326 | WA-S-SWRISHIST | 61718132 |  | Grab sample | Standard sample | Top of casing | 71 | Water | Container | Not assigned | HGW |  | Unrestricted |  |  | RS24964-1986 | [12 empty] | 70.47 | Relative Uncertainty +/-10% | [6 empty] | 68.31 | Relative Uncertainty +/-10%
61718132 | 1987-02-24 10:03 | 10:03:00 | 1987-02-24 | 2 | 1987 | 24 Feb 1987 10:03:00 (Known minute) | 19870224100300617181326 | WA-S-SWRISHIST | 61718132 |  | Grab sample | Standard sample | Top of casing | 71 | Water | Container | Not assigned | HGW |  | Unrestricted |  |  | RS24991-1987 | [12 empty] | 70.5 | Relative Uncertainty +/-10% | [6 empty] | 68.28 | Relative Uncertainty +/-10%
61718132 | 1987-06-22 13:25 | 13:25:00 | 1987-06-22 | 6 | 1987 | 22 Jun 1987 13:25:00 (Known minute) | 19870622132500617181326 | WA-S-SWRISHIST | 61718132 |  | Grab sample | Standard sample | Top of casing | 71 | Water | Container | Not assigned | HGW |  | Unrestricted |  |  | RS24075-1987 | [12 empty] | 70.39 | Relative Uncertainty +/-10% | [6 empty] | 68.39 | Relative Uncertainty +/-10%
61718132 | 1987-09-16 13:13 | 13:13:00 | 1987-09-16 | 9 | 1987 | 16 Sep 1987 13:13:00 (Known minute) | 19870916131300617181326 | WA-S-SWRISHIST | 61718132 |  | Grab sample | Standard sample | Top of casing | 71 | Water | Container | Not assigned | HGW |  | Unrestricted |  |  | RS24133-1987 | [12 empty] | 70.36 | Relative Uncertainty +/-10% | [6 empty] | 68.42 | Relative Uncertainty +/-10%
61718132 | 1987-12-07 13:44 | 13:44:00 | 1987-12-07 | 12 | 1987 | 07 Dec 1987 13:44:00 (Known minute) | 19871207134400617181326 | WA-S-SWRISHIST | 61718132 |  | Grab sample | Standard sample | Top of casing | 71 | Water | Container | Not assigned | HGW |  | Unrestricted |  |  | RS24191-1987 | [12 empty] | 70.27 | Relative Uncertainty +/-10% | [6 empty] | 68.51 | Relative Uncertainty +/-10%
61718132 | 1988-02-29 13:18 | 13:18:00 | 1988-02-29 | 2 | 1988 | 29 Feb 1988 13:18:00 (Known minute) | 19880229131800617181326 | WA-S-SWRISHIST | 61718132 |  | Grab sample | Standard sample | Top of casing | 71 | Water | Container | Not assigned | HGW |  | Unrestricted |  |  | RS24255-1988 | [12 empty] | 70.3 | Relative Uncertainty +/-10% | [6 empty] | 68.48 | Relative Uncertainty +/-10%
61718132 | 1988-06-29 11:38 | 11:38:00 | 1988-06-29 | 6 | 1988 | 29 Jun 1988 11:38:00 (Known minute) | 19880629113800617181326 | WA-S-SWRISHIST | 61718132 |  | Grab sample | Standard sample | Top of casing | 71 | Water | Container | Not assigned | HGW |  | Unrestricted |  |  | RS24329-1988 | [12 empty] | 70.22 | Relative Uncertainty +/-10% | [6 empty] | 68.56 | Relative Uncertainty +/-10%
61718132 | 1989-03-30 11:55 | 11:55:00 | 1989-03-30 | 3 | 1989 | 30 Mar 1989 11:55:00 (Known minute) | 19890330115500617181326 | WA-S-SWRISHIST | 61718132 |  | Grab sample | Standard sample | Top of casing | 70.9 | Water | Container | Not assigned | HGW |  | Unrestricted |  |  | RS24493-1989 | [12 empty] | 70.1 | Relative Uncertainty +/-10% | [6 empty] | 68.68 | Relative Uncertainty +/-10%
61718132 | 1989-08-16 12:10 | 12:10:00 | 1989-08-16 | 8 | 1989 | 16 Aug 1989 12:10:00 (Known minute) | 19890816121000617181326 | WA-S-SWRISHIST | 61718132 |  | Grab sample | Standard sample | Top of casing | 70.9 | Water | Container | Not assigned | HGW |  | Unrestricted |  |  | RS24582-1989 | [12 empty] | 70.04 | Relative Uncertainty +/-10% | [6 empty] | 68.74 | Relative Uncertainty +/-10%
61718132 | 1990-02-21 12:37 | 12:37:00 | 1990-02-21 | 2 | 1990 | 21 Feb 1990 12:37:00 (Known minute) | 19900221123700617181326 | WA-S-SWRISHIST | 61718132 |  | Grab sample | Standard sample | Top of casing | 70.4 | Water | Container | Not assigned | HGW |  | Unrestricted |  |  | RS24680-1990 | [12 empty] | 69.95 | Relative Uncertainty +/-10% | [6 empty] | 68.83 | Relative Uncertainty +/-10%
61718132 | 1990-05-10 11:35 | 11:35:00 | 1990-05-10 | 5 | 1990 | 10 May 1990 11:35:00 (Known minute) | 19900510113500617181326 | WA-S-SWRISHIST | 61718132 |  | Grab sample | Standard sample | Top of casing | 70.5 | Water | Container | Not assigned | HGW |  | Unrestricted |  |  | RS24719-1990 | [12 empty] | 69.945 | Relative Uncertainty +/-10% | [6 empty] | 68.835 | Relative Uncertainty +/-10%
61718132 | 1990-09-26 13:24 | 13:24:00 | 1990-09-26 | 9 | 1990 | 26 Sep 1990 13:24:00 (Known minute) | 19900926132400617181326 | WA-S-SWRISHIST | 61718132 |  | Grab sample | Standard sample | Top of casing | 70.1 | Water | Container | Not assigned | HGW |  | Unrestricted |  |  | RS24772-1990 | [12 empty] | 69.51 | Relative Uncertainty +/-10% | [6 empty] | 69.27 | Relative Uncertainty +/-10%
61718132 | 1991-04-22 12:30 | 12:30:00 | 1991-04-22 | 4 | 1991 | 22 Apr 1991 12:30:00 (Known minute) | 19910422123000617181326 | WA-S-SWRISHIST | 61718132 |  | Grab sample | Standard sample | Top of casing | 70.5 | Water | Container | Not assigned | HGW |  | Unrestricted |  |  | RS24844-1991 | [12 empty] | 69.395 | Relative Uncertainty +/-10% | [6 empty] | 69.385 | Relative Uncertainty +/-10%
61718132 | 1991-08-21 13:24 | 13:24:00 | 1991-08-21 | 8 | 1991 | 21 Aug 1991 13:24:00 (Known minute) | 19910821132400617181326 | WA-S-SWRISHIST | 61718132 |  | Grab sample | Standard sample | Top of casing |  | Water | Container | Not assigned | HGW |  | Unrestricted |  |  | RS24875-1991 | [12 empty] | 69.31 | Relative Uncertainty +/-10% | [6 empty] | 69.47 | Relative Uncertainty +/-10%
61718132 | 1992-03-16 10:11 | 10:11:00 | 1992-03-16 | 3 | 1992 | 16 Mar 1992 10:11:00 (Known minute) | 19920316101100617181326 | WA-S-SWRISHIST | 61718132 |  | Grab sample | Standard sample | Top of casing |  | Water | Container | Not assigned | HGW |  | Unrestricted |  |  | RS24910-1992 | [12 empty] | 69.13 | Relative Uncertainty +/-10% | [6 empty] | 69.65 | Relative Uncertainty +/-10%
61718132 | 1992-11-24 12:41 | 12:41:00 | 1992-11-24 | 11 | 1992 | 24 Nov 1992 12:41:00 (Known minute) | 19921124124100617181326 | WA-S-SWRISHIST | 61718132 |  | Grab sample | Standard sample | Top of casing |  | Water | Container | Not assigned | HGW |  | Unrestricted |  |  | RS24943-1992 | [12 empty] | 68.985 | Relative Uncertainty +/-10% | [6 empty] | 69.795 | Relative Uncertainty +/-10%
61718132 | 1993-03-03 12:47 | 12:47:00 | 1993-03-03 | 3 | 1993 | 03 Mar 1993 12:47:00 (Known minute) | 19930303124700617181326 | WA-S-SWRISHIST | 61718132 |  | Grab sample | Standard sample | Top of casing |  | Water | Container | Not assigned | HGW |  | Unrestricted |  |  | RS24948-1993 | [12 empty] | 68.94 | Relative Uncertainty +/-10% | [6 empty] | 69.84 | Relative Uncertainty +/-10%
61718132 | 1993-08-27 12:27 | 12:27:00 | 1993-08-27 | 8 | 1993 | 27 Aug 1993 12:27:00 (Known minute) | 19930827122700617181326 | WA-S-SWRISHIST | 61718132 |  | Grab sample | Standard sample | Top of casing |  | Water | Container | Not assigned | HGW |  | Unrestricted |  |  | RS24986-1993 | [12 empty] | 68.795 | Relative Uncertainty +/-10% | [6 empty] | 69.985 | Relative Uncertainty +/-10%
61718132 | 1994-02-17 10:47 | 10:47:00 | 1994-02-17 | 2 | 1994 | 17 Feb 1994 10:47:00 (Known minute) | 19940217104700617181326 | WA-S-SWRISHIST | 61718132 |  | Grab sample | Standard sample | Top of casing |  | Water | Container | Not assigned | HGW |  | Unrestricted |  |  | RS24009-1994 | [12 empty] | 68.69 | Relative Uncertainty +/-10% | [6 empty] | 70.09 | Relative Uncertainty +/-10%
61718132 | 1994-08-31 13:03 | 13:03:00 | 1994-08-31 | 8 | 1994 | 31 Aug 1994 13:03:00 (Known minute) | 19940831130300617181326 | WA-S-SWRISHIST | 61718132 |  | Grab sample | Standard sample | Top of casing |  | Water | Container | Not assigned | HGW |  | Unrestricted |  |  | RS24027-1994 | [12 empty] | 68.49 | Relative Uncertainty +/-10% | [6 empty] | 70.29 | Relative Uncertainty +/-10%
61718132 | 1995-10-17 11:05 | 11:05:00 | 1995-10-17 | 10 | 1995 | 17 Oct 1995 11:05:00 (Known minute) | 19951017110500617181326 | WA-S-SWRISHIST | 61718132 |  | Grab sample | Standard sample | Top of casing |  | Water | Container | Not assigned | HGW |  | Unrestricted |  |  | RS24045-1995 | [12 empty] | 68.28 | Relative Uncertainty +/-10% | [6 empty] | 70.5 | Relative Uncertainty +/-10%
61718132 | 1996-07-04 13:04 | 13:04:00 | 1996-07-04 | 7 | 1996 | 04 Jul 1996 13:04:00 (Known minute) | 19960704130400617181326 | WA-S-SWRISHIST | 61718132 |  | Grab sample | Standard sample | Top of casing |  | Water | Container | Not assigned | HGW |  | Unrestricted |  |  | RS24051-1996 | [12 empty] | 68.2 | Relative Uncertainty +/-10% | [6 empty] | 70.58 | Relative Uncertainty +/-10%
61718132 | 1996-12-18 12:52 | 12:52:00 | 1996-12-18 | 12 | 1996 | 18 Dec 1996 12:52:00 (Known minute) | 19961218125200617181326 | WA-S-SWRISHIST | 61718132 |  | Grab sample | Standard sample | Top of casing |  | Water | Container | Not assigned | HGW |  | Unrestricted |  |  | RS24066-1996 | [12 empty] | 68.09 | Relative Uncertainty +/-10% | [6 empty] | 70.69 | Relative Uncertainty +/-10%
61718132 | 1997-06-12 11:04 | 11:04:00 | 1997-06-12 | 6 | 1997 | 12 Jun 1997 11:04:00 (Known minute) | 19970612110400617181326 | WA-S-SWRISHIST | 61718132 |  | Grab sample | Standard sample | Top of casing |  | Water | Container | Not assigned | HGW |  | Unrestricted |  |  | RS24085-1997 | [12 empty] | 67.98 | Relative Uncertainty +/-10% | [6 empty] | 70.8 | Relative Uncertainty +/-10%
61718132 | 1998-01-28 12:06 | 12:06:00 | 1998-01-28 | 1 | 1998 | 28 Jan 1998 12:06:00 (Known minute) | 19980128120600617181326 | WA-S-SWRISHIST | 61718132 |  | Grab sample | Standard sample | Top of casing |  | Water | Container | Not assigned | HGW |  | Unrestricted |  |  | RS24114-1998 | [12 empty] | 67.81 | Relative Uncertainty +/-10% | [6 empty] | 70.97 | Relative Uncertainty +/-10%
61718132 | 1998-06-24 11:37 | 11:37:00 | 1998-06-24 | 6 | 1998 | 24 Jun 1998 11:37:00 (Known minute) | 19980624113700617181326 | WA-S-SWRISHIST | 61718132 |  | Grab sample | Standard sample | Top of casing |  | Water | Container | Not assigned | HGW |  | Unrestricted |  |  | RS24130-1998 | [12 empty] | 67.62 | Relative Uncertainty +/-10% | [6 empty] | 71.16 | Relative Uncertainty +/-10%
61718132 | 1998-09-23 13:34 | 13:34:00 | 1998-09-23 | 9 | 1998 | 23 Sep 1998 13:34:00 (Known minute) | 19980923133400617181326 | WA-S-SWRISHIST | 61718132 |  | Grab sample | Standard sample | Top of casing |  | Water | Container | Not assigned | HGW |  | Unrestricted |  |  | RS24142-1998 | [12 empty] | 67.53 | Relative Uncertainty +/-10% | [6 empty] | 71.25 | Relative Uncertainty +/-10%
61718132 | 1999-12-21 10:16 | 10:16:00 | 1999-12-21 | 12 | 1999 | 21 Dec 1999 10:16:00 (Known minute) | 19991221101600617181326 | WA-S-SWRISHIST | 61718132 |  | Grab sample | Standard sample | Top of casing |  | Water | Container | Not assigned | HGW |  | Unrestricted |  |  | RS24164-1999 | [12 empty] | 69.92 | Relative Uncertainty +/-10% | [6 empty] | 68.86 | Relative Uncertainty +/-10%
61718132 | 2000-11-15 14:25 | 14:25:00 | 2000-11-15 | 11 | 2000 | 15 Nov 2000 14:25:00 (Known minute) | 20001115142500617181326 | MW-G-GMGER | 61718132 |  | Insitu | Standard sample | Top of casing |  | Water | None | Not assigned | HGW |  | Unrestricted |  |  | RS24170-2000 | [12 empty] | 78.5 | Relative Uncertainty +/-10% | [6 empty] | 60.28 | Relative Uncertainty +/-10%
61718132 | 2001-12-13 13:10 | 13:10:00 | 2001-12-13 | 12 | 2001 | 13 Dec 2001 13:10:00 (Known minute) | 20011213131000617181326 | MW-G-GMGER | 61718132 |  | Insitu | Standard sample | Top of casing |  | Water | None | Not assigned | HGW |  | Unrestricted |  |  | 15707 | [12 empty] | 81.4 | Relative Uncertainty +/-10% | [6 empty] | 57.38 | Relative Uncertainty +/-10%
61718132 | 2002-06-24 13:55 | 13:55:00 | 2002-06-24 | 6 | 2002 | 24 Jun 2002 13:55:00 (Known minute) | 20020624135500617181326 | MW-G-GMGER | 61718132 |  | Insitu | Standard sample | Top of casing |  | Water | None | Not assigned | HGW |  | Unrestricted |  |  | 15711 | [12 empty] | 81.44 | Relative Uncertainty +/-10% | [6 empty] | 57.34 | Relative Uncertainty +/-10%
61718132 | 2003-04-03 13:10 | 13:10:00 | 2003-04-03 | 4 | 2003 | 03 Apr 2003 13:10:00 (Known minute) | 20030403131000617181326 | MW-G-GMGER | 61718132 |  | Insitu | Standard sample | Top of casing |  | Water | None | Not assigned | HGW |  | Unrestricted |  |  | 15745 | [12 empty] | 79.77 | Relative Uncertainty +/-10% | [6 empty] | 59.01 | Relative Uncertainty +/-10%
61718132 | 2003-10-06 10:21 | 10:21:00 | 2003-10-06 | 10 | 2003 | 06 Oct 2003 10:21:00 (Known minute) | 20031006102100617181326 | MW-G-GMGER | 61718132 |  | Insitu | Standard sample | Top of casing |  | Water | None | Not assigned | HGW | HISSING SOUND COMING FROM BORE HOLE | Unrestricted |  |  | 23204 | [12 empty] | 77.41 | Relative Uncertainty +/-10% | [6 empty] | 61.37 | Relative Uncertainty +/-10%
61718132 | 2004-05-27 13:36 | 13:36:00 | 2004-05-27 | 5 | 2004 | 27 May 2004 13:36:00 (Known minute) | 20040527133600617181326 | MW-G-GMGER | 61718132 |  | Insitu | Standard sample | Top of casing |  | Water | None | Not assigned | HGW | HISSING SOUND COMING FROM BORE HOLE | Unrestricted |  |  | 23159 | [12 empty] | 80.65 | Relative Uncertainty +/-10% | [6 empty] | 58.13 | Relative Uncertainty +/-10%
61718132 | 2004-11-11 12:16 | 12:16:00 | 2004-11-11 | 11 | 2004 | 11 Nov 2004 12:16:00 (Known minute) | 20041111121600617181326 | MW-G-GMGER | 61718132 |  | Insitu | Standard sample | Top of casing |  | Water | None | Not assigned | HGW |  | Unrestricted |  |  | 23176 | [12 empty] | 80.73 | Relative Uncertainty +/-10% | [6 empty] | 58.05 | Relative Uncertainty +/-10%
61718132 | 2005-05-31 09:41 | 09:41:00 | 2005-05-31 | 5 | 2005 | 31 May 2005 09:41:00 (Known minute) | 20050531094100617181326 | MW-G-GMGER | 61718132 |  | Insitu | Standard sample | Top of casing |  | Water | None | Not assigned | HGW |  | Unrestricted |  |  | 23185 | [12 empty] | 79.4 | Relative Uncertainty +/-10% | [6 empty] | 59.38 | Relative Uncertainty +/-10%
61718132 | 2006-08-02 11:15 | 11:15:00 | 2006-08-02 | 8 | 2006 | 02 Aug 2006 11:15:00 (Known minute) | 20060802111500617181326 | MW-G-GMGER | 61718132 |  | Insitu | Standard sample | Top of casing |  | Water | None | Not assigned | HGW |  | Unrestricted |  |  | 27121 | [12 empty] | 79.45 | Relative Uncertainty +/-10% | [6 empty] | 59.33 | Relative Uncertainty +/-10%
61718132 | 2007-05-01 13:35 | 13:35:00 | 2007-05-01 | 5 | 2007 | 01 May 2007 13:35:00 (Known minute) | 20070501133500617181326 | MW-G-GMGER | 61718132 |  | Insitu | Standard sample | Top of casing |  | Water | None | Not assigned | HGW |  | Unrestricted |  |  | 23217 | [12 empty] | 74.56 | Relative Uncertainty +/-10% | [6 empty] | 64.22 | Relative Uncertainty +/-10%
61718132 | 2007-11-21 10:02 | 10:02:00 | 2007-11-21 | 11 | 2007 | 21 Nov 2007 10:02:00 (Known minute) | 20071121100200617181326 | MW-G-GMGER | 61718132 |  | Insitu | Standard sample | Top of casing |  | Water | None | Not assigned | HGW |  | Unrestricted |  |  | 27143 | [12 empty] | 73.58 | Relative Uncertainty +/-10% | [6 empty] | 65.2 | Relative Uncertainty +/-10%
61718132 | 2008-05-21 13:00 | 13:00:00 | 2008-05-21 | 5 | 2008 | 21 May 2008 13:00:00 (Known minute) | 20080521130000617181326 | MW-G-GMGER | 61718132 |  | Insitu | Standard sample | Top of casing |  | Water | None | Not assigned | HGW |  | Unrestricted |  |  | 27136 | [12 empty] | 74.34 | Relative Uncertainty +/-10% | [6 empty] | 64.44 | Relative Uncertainty +/-10%
61718132 | 2008-11-10 12:33 | 12:33:00 | 2008-11-10 | 11 | 2008 | 10 Nov 2008 12:33:00 (Known minute) | 20081110123300617181326 | MW-G-GMGER | 61718132 |  | Insitu | Standard sample | Top of casing |  | Water | None | Not assigned | HGW |  | Unrestricted |  |  | 27147 | [12 empty] | 75.24 | Relative Uncertainty +/-10% | [6 empty] | 63.54 | Relative Uncertainty +/-10%
61718132 | 2009-04-07 10:54 | 10:54:00 | 2009-04-07 | 4 | 2009 | 07 Apr 2009 10:54:00 (Known minute) | 20090407105400617181326 | MW-G-GMGER | 61718132 |  | Insitu | Standard sample | Top of casing |  | Water | None | Not assigned | HGW |  | Unrestricted |  |  | 23233 | [12 empty] | 74.43 | Relative Uncertainty +/-10% | [6 empty] | 64.35 | Relative Uncertainty +/-10%
61718132 | 2010-05-04 11:02 | 11:02:00 | 2010-05-04 | 5 | 2010 | 04 May 2010 11:02:00 (Known minute) | 20100504110200617181326 | MW-G-GMGER | 61718132 |  | Insitu | Standard sample | Top of casing |  | Water | None | Not assigned | HGW |  | Unrestricted |  |  | 23250 | [12 empty] | 72.29 | Relative Uncertainty +/-10% | [6 empty] | 66.49 | Relative Uncertainty +/-10%
61718132 | 2010-09-30 11:37 | 11:37:00 | 2010-09-30 | 9 | 2010 | 30 Sep 2010 11:37:00 (Known minute) | 20100930113700617181326 | MW-G-GMGER | 61718132 |  | Insitu | Standard sample | Top of casing |  | Water | None | Not assigned | HGW | Fluctuation in level may be due to contractor doing bore maintenance since last visit | Unrestricted |  |  | 35379 | [12 empty] | 62.3 | Relative Uncertainty +/-10% | [6 empty] | 76.529 | Relative Uncertainty +/-10%
61718132 | 2011-04-07 12:27 | 12:27:00 | 2011-04-07 | 4 | 2011 | 07 Apr 2011 12:27:00 (Known minute) | 20110407122700617181326 | MW-G-GMGER | 61718132 |  | Insitu | Standard sample | Top of casing |  | Water | None | Not assigned | HGW |  | Unrestricted |  |  | 35388 | [12 empty] | 62.17 | Relative Uncertainty +/-10% | [6 empty] | 76.659 | Relative Uncertainty +/-10%
61718132 | 2011-11-03 12:05 | 12:05:00 | 2011-11-03 | 11 | 2011 | 03 Nov 2011 12:05:00 (Known minute) | 20111103120500617181326 | MW-G-GMGER | 61718132 |  | Insitu | Standard sample | Top of casing |  | Water | None | Not assigned | HGW |  | Unrestricted |  |  | 52351 | [12 empty] | 61.874 | Relative Uncertainty +/-10% | [6 empty] | 76.955 | Relative Uncertainty +/-10%
61718132 | 2012-09-24 12:53 | 12:53:00 | 2012-09-24 | 9 | 2012 | 24 Sep 2012 12:53:00 (Known minute) | 20120924125300617181326 | MW-G-GMGER | 61718132 |  | Insitu | Standard sample | Top of casing |  | Water | None | Not assigned | HGW |  | Unrestricted |  |  | 100417 | [12 empty] | 61.9 | Relative Uncertainty +/-10% | [6 empty] | 76.929 | Relative Uncertainty +/-10%
61718132 | 2013-03-26 12:30 | 12:30:00 | 2013-03-26 | 3 | 2013 | 26 Mar 2013 12:30:00 (Known minute) | 20130326123000617181326 | MW-G-GMGER | 61718132 |  | Insitu | Standard sample | Top of casing |  | Water | None | Not assigned | HGW |  | Unrestricted |  |  | 100430 | [12 empty] | 61.86 | Relative Uncertainty +/-10% | [6 empty] | 76.969 | Relative Uncertainty +/-10%
61718132 | 2013-09-18 12:59 | 12:59:00 | 2013-09-18 | 9 | 2013 | 18 Sep 2013 12:59:00 (Known minute) | 20130918125900617181326 | MW-G-GMGER | 61718132 |  | Insitu | Standard sample | Top of casing |  | Water | None | Not assigned | HGW |  | Unrestricted |  |  | 100443 | [12 empty] | 61.66 | Relative Uncertainty +/-10% | [6 empty] | 77.169 | Relative Uncertainty +/-10%
61718132 | 2014-04-09 12:55 | 12:55:00 | 2014-04-09 | 4 | 2014 | 09 Apr 2014 12:55:00 (Known minute) | 20140409125500617181326 | MW-G-GMGER | 61718132 |  | Insitu | Standard sample | Top of casing |  | Water | None | Not assigned | HGW |  | Unrestricted |  |  | 100457 | [12 empty] | 61.53 | Relative Uncertainty +/-10% | [6 empty] | 77.299 | Relative Uncertainty +/-10%
61718132 | 2014-11-12 11:35 | 11:35:00 | 2014-11-12 | 11 | 2014 | 12 Nov 2014 11:35:00 (Known minute) | 20141112113500617181326 | MW-G-GMGER | 61718132 |  | Insitu | Standard sample | Top of casing |  | Water | None | Not assigned | HGW |  | Unrestricted |  |  | 100471 | [12 empty] | 61.39 | Relative Uncertainty +/-10% | [6 empty] | 77.439 | Relative Uncertainty +/-10%
61718132 | 2015-04-30 11:40 | 11:40:00 | 2015-04-30 | 4 | 2015 | 30 Apr 2015 11:40:00 (Known minute) | 20150430114000617181326 | MW-G-GMGER | 61718132 |  | Insitu | Standard sample | Top of casing |  | Water | None | Not assigned | HGW |  | Unrestricted |  |  | 100482 | [12 empty] | 61.25 | Relative Uncertainty +/-10% | [6 empty] | 77.579 | Relative Uncertainty +/-10%
61718132 | 2015-11-05 13:17 | 13:17:00 | 2015-11-05 | 11 | 2015 | 05 Nov 2015 13:17:00 (Known minute) | 20151105131700617181326 | MW-G-GMGER | 61718132 |  | Insitu | Standard sample | Top of casing |  | Water | None | Not assigned | HGW |  | Unrestricted |  |  | 100491 | [12 empty] | 61.11 | Relative Uncertainty +/-10% | [6 empty] | 77.719 | Relative Uncertainty +/-10%
61718132 | 2016-04-12 13:53 | 13:53:00 | 2016-04-12 | 4 | 2016 | 12 Apr 2016 13:53:00 (Known minute) | 20160412135300617181326 | MW-G-GMGER | 61718132 |  | Insitu | Standard sample | Top of casing |  | Water | None | Not assigned | HGW |  | Unrestricted |  |  | 100500 | [12 empty] | 61.185 | Relative Uncertainty +/-10% | [6 empty] | 77.644 | Relative Uncertainty +/-10%
61718132 | 2016-10-04 14:40 | 14:40:00 | 2016-10-04 | 10 | 2016 | 04 Oct 2016 14:40:00 (Known minute) | 20161004144000617181326 | MW-G-GMGER | 61718132 |  | Insitu | Standard sample | Measurement Point |  | Water | None | Not assigned | HGW |  | Unrestricted |  |  | 111405 | [12 empty] | 61.03 | Relative Uncertainty +/-10% | [6 empty] | 77.799 | Relative Uncertainty +/-10%
61718132 | 2017-05-02 12:52 | 12:52:00 | 2017-05-02 | 5 | 2017 | 02 May 2017 12:52:00 (Known minute) | 20170502125200617181326 | MW-G-GMGER | 61718132 |  | Insitu | Standard sample | Measurement Point |  | Water | None | Not assigned | HGW |  | Unrestricted |  |  | 110816 | [12 empty] | 61.04 | Relative Uncertainty +/-10% | [6 empty] | 77.789 | Relative Uncertainty +/-10%
61718132 | 2017-11-02 12:59 | 12:59:00 | 2017-11-02 | 11 | 2017 | 02 Nov 2017 12:59:00 (Known minute) | 20171102125900617181326 | MW-G-GMGER | 61718132 |  | Insitu | Standard sample | Measurement Point |  | Water | None | Not assigned | HGW |  | Unrestricted |  |  | 110827 | [12 empty] | 60.85 | Relative Uncertainty +/-10% | [6 empty] | 77.979 | Relative Uncertainty +/-10%
61718132 | 2018-03-16 12:08 | 12:08:00 | 2018-03-16 | 3 | 2018 | 16 Mar 2018 12:08:00 (Known minute) | 20180316120800617181326 | MW-G-GMGER | 61718132 |  | Insitu | Standard sample | Measurement Point |  | Water | None | Not assigned | HGW |  | Unrestricted |  |  | 110833F | [12 empty] | 60.89 | Relative Uncertainty +/-5% | [6 empty] | 77.939 | Relative Uncertainty +/-5%
61718132 | 2018-10-25 12:20 | 12:20:00 | 2018-10-25 | 10 | 2018 | 25 Oct 2018 12:20:00 (Known minute) | 20181025122000617181326 | MW-G-GMGER | 61718132 |  | Insitu | Standard sample | Measurement Point |  | Water | None | Not assigned | HGW |  | Unrestricted |  |  | 110857F | [12 empty] | 60.76 | Relative Uncertainty +/-5% | [6 empty] | 78.069 | Relative Uncertainty +/-5%
61718132 | 2019-03-27 12:46 | 12:46:00 | 2019-03-27 | 3 | 2019 | 27 Mar 2019 12:46:00 (Known minute) | 20190327124600617181326 | MW-G-GMGER | 61718132 |  | Insitu | Standard sample | Measurement Point |  | Water | None | Not assigned | HGW |  | Unrestricted |  |  | 110866F | [12 empty] | 60.72 | Relative Uncertainty +/-5% | [6 empty] | 78.109 | Relative Uncertainty +/-5%
61718132 | 2019-10-30 12:54 | 12:54:00 | 2019-10-30 | 10 | 2019 | 30 Oct 2019 12:54:00 (Known minute) | 20191030125400617181326 | MW-G-GMGER | 61718132 |  | Insitu | Standard sample | Measurement Point |  | Water | None | Not assigned | HGW |  | Unrestricted |  |  | 110874F | [12 empty] | 60.62 | Relative Uncertainty +/-5% | [6 empty] | 78.209 | Relative Uncertainty +/-5%
61718132 | 2020-04-23 12:28 | 12:28:00 | 2020-04-23 | 4 | 2020 | 23 Apr 2020 12:28:00 (Known minute) | 20200423122800617181326 | MW-G-GMGER | 61718132 |  | Insitu | Standard sample | Measurement Point |  | Water | None | Not assigned | HGW |  | Unrestricted |  |  | 110882F | [12 empty] | 60.63 | Relative Uncertainty +/-5% | [6 empty] | 78.199 | Relative Uncertainty +/-5%
61718132 | 2020-11-04 11:58 | 11:58:00 | 2020-11-04 | 11 | 2020 | 04 Nov 2020 11:58:00 (Known minute) | 20201104115800617181326 | MW-G-GMGER | 61718132 |  | Insitu | Standard sample | Measurement Point |  | Water | None | Not assigned | HGW |  | Unrestricted |  |  | 110898F | [12 empty] | 60.61 | Relative Uncertainty +/-5% | [6 empty] | 78.219 | Relative Uncertainty +/-5%
61718132 | 2021-04-07 13:27 | 13:27:00 | 2021-04-07 | 4 | 2021 | 07 Apr 2021 13:27:00 (Known minute) | 20210407132700617181326 | MW-G-GMGER | 61718132 |  | Insitu | Standard sample | Measurement Point |  | Water | None | Not assigned | HGW |  | Unrestricted |  |  | 110901F | [12 empty] | 60.46 | Relative Uncertainty +/-5% | [6 empty] | 78.369 | Relative Uncertainty +/-5%
61718132 | 2021-10-18 12:54 | 12:54:00 | 2021-10-18 | 10 | 2021 | 18 Oct 2021 12:54:00 (Known minute) | 20211018125400617181326 | MW-G-GMGER | 61718132 |  | Insitu | Standard sample | Measurement Point |  | Water | None | Not assigned | HGW |  | Unrestricted |  |  | 110911F | [12 empty] | 60.37 | Relative Uncertainty +/-5% | [6 empty] | 78.459 | Relative Uncertainty +/-5%
61718132 | 2022-04-21 13:08 | 13:08:00 | 2022-04-21 | 4 | 2022 | 21 Apr 2022 13:08:00 (Known minute) | 20220421130800617181326 | MW-G-GMGER | 61718132 |  | Insitu | Standard sample | Measurement Point |  | Water | None | Not assigned | HGW |  | Unrestricted |  |  | 110921F | [12 empty] | 60.45 | Relative Uncertainty +/-5% | [6 empty] | 78.379 | Relative Uncertainty +/-5%
61718132 | 2022-10-27 13:30 | 13:30:00 | 2022-10-27 | 10 | 2022 | 27 Oct 2022 13:30:00 (Known minute) | 20221027133000617181326 | MW-G-GMGER | 61718132 |  | Insitu | Standard sample | Measurement Point |  | Water | None | Not assigned | HGW |  | Unrestricted |  |  | 110932F | [12 empty] | 60.29 | Relative Uncertainty +/-5% | [6 empty] | 78.539 | Relative Uncertainty +/-5%
61718132 | 2023-04-06 13:21 | 13:21:00 | 2023-04-06 | 4 | 2023 | 06 Apr 2023 13:21:00 (Known minute) | 20230406132100617181326 | MW-G-GMGER | 61718132 |  | Insitu | Standard sample | Measurement Point |  | Water | None | Not assigned | HGW |  | Unrestricted |  |  | 120319F | [12 empty] | 60.34 | Relative Uncertainty +/-5% | [6 empty] | 78.489 | Relative Uncertainty +/-5%
61718132 | 2023-09-21 13:30 | 13:30:00 | 2023-09-21 | 9 | 2023 | 21 Sep 2023 13:30:00 (Known minute) | 20230921133000617181326 | MW-G-GMGER | 61718132 |  | Insitu | Standard sample | Measurement Point |  | Water | None | Not assigned | HGW |  | Unrestricted |  |  | 120323F | [12 empty] | 60.24 | Relative Uncertainty +/-5% | [6 empty] | 78.589 | Relative Uncertainty +/-5%
61718132 | 2024-04-09 13:33 | 13:33:00 | 2024-04-09 | 4 | 2024 | 09 Apr 2024 13:33:00 (Known minute) | 20240409133300617181326 | MW-G-GMGER | 61718132 |  | Insitu | Standard sample | Measurement Point |  | Water | None | Not assigned | HGW |  | Unrestricted |  |  | 120325F | [12 empty] | 60.22 | Relative Uncertainty +/-5% | [6 empty] | 78.609 | Relative Uncertainty +/-5%
61718132 | 2024-10-10 12:28 | 12:28:00 | 2024-10-10 | 10 | 2024 | 10 Oct 2024 12:28:00 (Known minute) | 20241010122800617181326 | MW-G-GMGER | 61718132 |  | Insitu | Standard sample | Measurement Point |  | Water | None | Not assigned | HGW |  | Unrestricted |  |  | 120330F | [12 empty] | 60.16 | Relative Uncertainty +/-5% | [6 empty] | 78.669 | Relative Uncertainty +/-5%
61718132 | 2025-01-08 12:33 | 12:33:00 | 2025-01-08 | 1 | 2025 | 08 Jan 2025 12:33:00 (Known minute) | 20250108123300617181326 | MW-G-GMGER | 61718132 |  | Insitu | Standard sample | Measurement Point |  | Water | None | Not assigned | HGW |  | Unrestricted |  |  | 120332F | [12 empty] | 60.12 | Relative Uncertainty +/-5% | [6 empty] | 78.709 | Relative Uncertainty +/-5%
61718133 | 1973-06-28 | 00:00:00 | 1973-06-28 | 6 | 1973 | 28 Jun 1973 00:00:00 (Known minute) | 19730628000000617181336 | WA-G-PRE1996AQWADATA | 61718133 |  | Unknown | Standard sample | Ground level |  | Water | Unknown | Not assigned | HGW |  | Unrestricted |  |  | NO BATCH 330 | [12 empty] | 70.02 | Relative Uncertainty +/-10% | [6 empty] | 68.34 | Relative Uncertainty +/-10%
61718133 | 1973-09-19 14:05 | 14:05:00 | 1973-09-19 | 9 | 1973 | 19 Sep 1973 14:05:00 (Known minute) | 19730919140500617181336 | WA-S-SWRISHIST | 61718133 |  | Grab sample | Standard sample | Top of casing |  | Water | Container | Not assigned | HGW |  | Unrestricted |  |  | NO BATCH 1 | [12 empty] | 70.34 | Relative Uncertainty +/-10% | [6 empty] | 68.904 | Relative Uncertainty +/-10%
61718133 | 1973-10-03 11:00 | 11:00:00 | 1973-10-03 | 10 | 1973 | 03 Oct 1973 11:00:00 (Known minute) | 19731003110000617181336 | WA-S-SWRISHIST | 61718133 |  | Grab sample | Standard sample | Top of casing |  | Water | Container | Not assigned | HGW |  | Unrestricted |  |  | NO BATCH 1 | [12 empty] | 70.31 | Relative Uncertainty +/-10% | [6 empty] | 68.934 | Relative Uncertainty +/-10%
61718133 | 1973-10-11 10:40 | 10:40:00 | 1973-10-11 | 10 | 1973 | 11 Oct 1973 10:40:00 (Known minute) | 19731011104000617181336 | WA-S-SWRISHIST | 61718133 |  | Grab sample | Standard sample | Top of casing |  | Water | Container | Not assigned | HGW |  | Unrestricted |  |  | NO BATCH 1 | [12 empty] | 70.43 | Relative Uncertainty +/-10% | [6 empty] | 68.814 | Relative Uncertainty +/-10%
61718133 | 1973-10-30 12:20 | 12:20:00 | 1973-10-30 | 10 | 1973 | 30 Oct 1973 12:20:00 (Known minute) | 19731030122000617181336 | WA-S-SWRISHIST | 61718133 |  | Grab sample | Standard sample | Top of casing |  | Water | Container | Not assigned | HGW |  | Unrestricted |  |  | NO BATCH 1 | [12 empty] | 70.28 | Relative Uncertainty +/-10% | [6 empty] | 68.964 | Relative Uncertainty +/-10%
61718133 | 1973-11-06 11:25 | 11:25:00 | 1973-11-06 | 11 | 1973 | 06 Nov 1973 11:25:00 (Known minute) | 19731106112500617181336 | WA-S-SWRISHIST | 61718133 |  | Grab sample | Standard sample | Top of casing |  | Water | Container | Not assigned | HGW |  | Unrestricted |  |  | NO BATCH 1 | [12 empty] | 70.31 | Relative Uncertainty +/-10% | [6 empty] | 68.934 | Relative Uncertainty +/-10%
61718133 | 1973-11-13 14:30 | 14:30:00 | 1973-11-13 | 11 | 1973 | 13 Nov 1973 14:30:00 (Known minute) | 19731113143000617181336 | WA-S-SWRISHIST | 61718133 |  | Grab sample | Standard sample | Top of casing |  | Water | Container | Not assigned | HGW |  | Unrestricted |  |  | NO BATCH 1 | [12 empty] | 70.24 | Relative Uncertainty +/-10% | [6 empty] | 69.004 | Relative Uncertainty +/-10%
61718133 | 1973-11-20 14:00 | 14:00:00 | 1973-11-20 | 11 | 1973 | 20 Nov 1973 14:00:00 (Known minute) | 19731120140000617181336 | WA-S-SWRISHIST | 61718133 |  | Grab sample | Standard sample | Top of casing |  | Water | Container | Not assigned | HGW |  | Unrestricted |  |  | NO BATCH 1 | [12 empty] | 70.32 | Relative Uncertainty +/-10% | [6 empty] | 68.924 | Relative Uncertainty +/-10%
61718133 | 1973-11-27 14:50 | 14:50:00 | 1973-11-27 | 11 | 1973 | 27 Nov 1973 14:50:00 (Known minute) | 19731127145000617181336 | WA-S-SWRISHIST | 61718133 |  | Grab sample | Standard sample | Top of casing |  | Water | Container | Not assigned | HGW |  | Unrestricted |  |  | NO BATCH 1 | [12 empty] | 70.32 | Relative Uncertainty +/-10% | [6 empty] | 68.924 | Relative Uncertainty +/-10%
61718133 | 1973-12-06 11:10 | 11:10:00 | 1973-12-06 | 12 | 1973 | 06 Dec 1973 11:10:00 (Known minute) | 19731206111000617181336 | WA-S-SWRISHIST | 61718133 |  | Grab sample | Standard sample | Top of casing |  | Water | Container | Not assigned | HGW |  | Unrestricted |  |  | NO BATCH 1 | [12 empty] | 70.29 | Relative Uncertainty +/-10% | [6 empty] | 68.954 | Relative Uncertainty +/-10%
61718133 | 1974-01-03 13:45 | 13:45:00 | 1974-01-03 | 1 | 1974 | 03 Jan 1974 13:45:00 (Known minute) | 19740103134500617181336 | WA-S-SWRISHIST | 61718133 |  | Grab sample | Standard sample | Top of casing |  | Water | Container | Not assigned | HGW |  | Unrestricted |  |  | NO BATCH 1 | [12 empty] | 70.38 | Relative Uncertainty +/-10% | [6 empty] | 68.864 | Relative Uncertainty +/-10%
61718133 | 1974-02-05 13:30 | 13:30:00 | 1974-02-05 | 2 | 1974 | 05 Feb 1974 13:30:00 (Known minute) | 19740205133000617181336 | WA-S-SWRISHIST | 61718133 |  | Grab sample | Standard sample | Top of casing |  | Water | Container | Not assigned | HGW |  | Unrestricted |  |  | NO BATCH 1 | [12 empty] | 70.58 | Relative Uncertainty +/-10% | [6 empty] | 68.664 | Relative Uncertainty +/-10%
61718133 | 1974-02-20 15:10 | 15:10:00 | 1974-02-20 | 2 | 1974 | 20 Feb 1974 15:10:00 (Known minute) | 19740220151000617181336 | WA-S-SWRISHIST | 61718133 |  | Grab sample | Standard sample | Top of casing |  | Water | Container | Not assigned | HGW |  | Unrestricted |  |  | NO BATCH 1 | [12 empty] | 70.75 | Relative Uncertainty +/-10% | [6 empty] | 68.494 | Relative Uncertainty +/-10%
61718133 | 1974-02-22 09:15 | 09:15:00 | 1974-02-22 | 2 | 1974 | 22 Feb 1974 09:15:00 (Known minute) | 19740222091500617181336 | WA-S-SWRISHIST | 61718133 |  | Grab sample | Standard sample | Top of casing |  | Water | Container | Not assigned | HGW |  | Unrestricted |  |  | NO BATCH 1 | [12 empty] | 70.76 | Relative Uncertainty +/-10% | [6 empty] | 68.484 | Relative Uncertainty +/-10%
61718133 | 1974-03-12 15:55 | 15:55:00 | 1974-03-12 | 3 | 1974 | 12 Mar 1974 15:55:00 (Known minute) | 19740312155500617181336 | WA-S-SWRISHIST | 61718133 |  | Grab sample | Standard sample | Top of casing |  | Water | Container | Not assigned | HGW |  | Unrestricted |  |  | NO BATCH 1 | [12 empty] | 70.87 | Relative Uncertainty +/-10% | [6 empty] | 68.374 | Relative Uncertainty +/-10%
61718133 | 1974-04-04 11:50 | 11:50:00 | 1974-04-04 | 4 | 1974 | 04 Apr 1974 11:50:00 (Known minute) | 19740404115000617181336 | WA-S-SWRISHIST | 61718133 |  | Grab sample | Standard sample | Top of casing |  | Water | Container | Not assigned | HGW |  | Unrestricted |  |  | NO BATCH 1 | [12 empty] | 70.78 | Relative Uncertainty +/-10% | [6 empty] | 68.464 | Relative Uncertainty +/-10%
61718133 | 1974-04-10 11:20 | 11:20:00 | 1974-04-10 | 4 | 1974 | 10 Apr 1974 11:20:00 (Known minute) | 19740410112000617181336 | WA-S-SWRISHIST | 61718133 |  | Grab sample | Standard sample | Top of casing |  | Water | Container | Not assigned | HGW |  | Unrestricted |  |  | NO BATCH 1 | [12 empty] | 70.79 | Relative Uncertainty +/-10% | [6 empty] | 68.454 | Relative Uncertainty +/-10%
61718133 | 1974-06-17 11:30 | 11:30:00 | 1974-06-17 | 6 | 1974 | 17 Jun 1974 11:30:00 (Known minute) | 19740617113000617181336 | WA-S-SWRISHIST | 61718133 |  | Grab sample | Standard sample | Top of casing |  | Water | Container | Not assigned | HGW |  | Unrestricted |  |  | NO BATCH 1 | [12 empty] | 70.89 | Relative Uncertainty +/-10% | [6 empty] | 68.354 | Relative Uncertainty +/-10%
61718133 | 1974-07-17 16:20 | 16:20:00 | 1974-07-17 | 7 | 1974 | 17 Jul 1974 16:20:00 (Known minute) | 19740717162000617181336 | WA-S-SWRISHIST | 61718133 |  | Grab sample | Standard sample | Top of casing |  | Water | Container | Not assigned | HGW |  | Unrestricted |  |  | NO BATCH 1 | [12 empty] | 71.12 | Relative Uncertainty +/-10% | [6 empty] | 68.124 | Relative Uncertainty +/-10%
61718133 | 1974-08-02 11:50 | 11:50:00 | 1974-08-02 | 8 | 1974 | 02 Aug 1974 11:50:00 (Known minute) | 19740802115000617181336 | WA-S-SWRISHIST | 61718133 |  | Grab sample | Standard sample | Top of casing |  | Water | Container | Not assigned | HGW |  | Unrestricted |  |  | NO BATCH 1 | [12 empty] | 70.98 | Relative Uncertainty +/-10% | [6 empty] | 68.264 | Relative Uncertainty +/-10%
61718133 | 1974-08-15 12:30 | 12:30:00 | 1974-08-15 | 8 | 1974 | 15 Aug 1974 12:30:00 (Known minute) | 19740815123000617181336 | WA-S-SWRISHIST | 61718133 |  | Grab sample | Standard sample | Top of casing |  | Water | Container | Not assigned | HGW |  | Unrestricted |  |  | NO BATCH 1 | [12 empty] | 70.95 | Relative Uncertainty +/-10% | [6 empty] | 68.294 | Relative Uncertainty +/-10%
61718133 | 1974-08-27 12:05 | 12:05:00 | 1974-08-27 | 8 | 1974 | 27 Aug 1974 12:05:00 (Known minute) | 19740827120500617181336 | WA-S-SWRISHIST | 61718133 |  | Grab sample | Standard sample | Top of casing |  | Water | Container | Not assigned | HGW |  | Unrestricted |  |  | NO BATCH 1 | [12 empty] | 70.86 | Relative Uncertainty +/-10% | [6 empty] | 68.384 | Relative Uncertainty +/-10%
61718133 | 1974-10-07 13:35 | 13:35:00 | 1974-10-07 | 10 | 1974 | 07 Oct 1974 13:35:00 (Known minute) | 19741007133500617181336 | WA-S-SWRISHIST | 61718133 |  | Grab sample | Standard sample | Top of casing |  | Water | Container | Not assigned | HGW |  | Unrestricted |  |  | NO BATCH 1 | [12 empty] | 71.09 | Relative Uncertainty +/-10% | [6 empty] | 68.154 | Relative Uncertainty +/-10%
61718133 | 1974-10-23 15:50 | 15:50:00 | 1974-10-23 | 10 | 1974 | 23 Oct 1974 15:50:00 (Known minute) | 19741023155000617181336 | WA-S-SWRISHIST | 61718133 |  | Grab sample | Standard sample | Top of casing |  | Water | Container | Not assigned | HGW |  | Unrestricted |  |  | NO BATCH 1 | [12 empty] | 71.21 | Relative Uncertainty +/-10% | [6 empty] | 68.034 | Relative Uncertainty +/-10%
61718133 | 1975-03-21 12:25 | 12:25:00 | 1975-03-21 | 3 | 1975 | 21 Mar 1975 12:25:00 (Known minute) | 19750321122500617181336 | WA-S-SWRISHIST | 61718133 |  | Grab sample | Standard sample | Top of casing |  | Water | Container | Not assigned | HGW |  | Unrestricted |  |  | NO BATCH 1 | [12 empty] | 71.56 | Relative Uncertainty +/-10% | [6 empty] | 67.684 | Relative Uncertainty +/-10%
61718133 | 1975-04-22 13:30 | 13:30:00 | 1975-04-22 | 4 | 1975 | 22 Apr 1975 13:30:00 (Known minute) | 19750422133000617181336 | WA-S-SWRISHIST | 61718133 |  | Grab sample | Standard sample | Top of casing |  | Water | Container | Not assigned | HGW |  | Unrestricted |  |  | NO BATCH 1 | [12 empty] | 71.64 | Relative Uncertainty +/-10% | [6 empty] | 67.604 | Relative Uncertainty +/-10%
61718133 | 1975-08-27 13:00 | 13:00:00 | 1975-08-27 | 8 | 1975 | 27 Aug 1975 13:00:00 (Known minute) | 19750827130000617181336 | WA-S-SWRISHIST | 61718133 |  | Grab sample | Standard sample | Top of casing |  | Water | Container | Not assigned | HGW |  | Unrestricted |  |  | NO BATCH 1 | [12 empty] | 71.34 | Relative Uncertainty +/-10% | [6 empty] | 67.904 | Relative Uncertainty +/-10%
61718133 | 1975-10-27 17:30 | 17:30:00 | 1975-10-27 | 10 | 1975 | 27 Oct 1975 17:30:00 (Known minute) | 19751027173000617181336 | WA-S-SWRISHIST | 61718133 |  | Grab sample | Standard sample | Top of casing |  | Water | Container | Not assigned | HGW |  | Unrestricted |  |  | NO BATCH 1 | [12 empty] | 71.46 | Relative Uncertainty +/-10% | [6 empty] | 67.784 | Relative Uncertainty +/-10%
61718133 | 1975-12-01 15:10 | 15:10:00 | 1975-12-01 | 12 | 1975 | 01 Dec 1975 15:10:00 (Known minute) | 19751201151000617181336 | WA-S-SWRISHIST | 61718133 |  | Grab sample | Standard sample | Top of casing |  | Water | Container | Not assigned | HGW |  | Unrestricted |  |  | NO BATCH 1 | [12 empty] | 71.51 | Relative Uncertainty +/-10% | [6 empty] | 67.734 | Relative Uncertainty +/-10%
61718133 | 1976-01-05 | 00:00:00 | 1976-01-05 | 1 | 1976 | 05 Jan 1976 00:00:00 (Known minute) | 19760105000000617181336 | WA-S-SWRISHIST | 61718133 |  | Insitu | Standard sample | Top of casing |  | Water | None | Not assigned | HGW |  | Unrestricted |  |  | 33207 | [12 empty] | 80.789 | Relative Uncertainty +/-10% | [6 empty] | 58.455 | Relative Uncertainty +/-10%
61718133 | 1976-01-23 | 00:00:00 | 1976-01-23 | 1 | 1976 | 23 Jan 1976 00:00:00 (Known minute) | 19760123000000617181336 | WA-S-SWRISHIST | 61718133 |  | Insitu | Standard sample | Top of casing |  | Water | None | Not assigned | HGW |  | Unrestricted |  |  | 33207 | [12 empty] | 76.999 | Relative Uncertainty +/-10% | [6 empty] | 62.245 | Relative Uncertainty +/-10%
61718133 | 1976-02-24 | 00:00:00 | 1976-02-24 | 2 | 1976 | 24 Feb 1976 00:00:00 (Known minute) | 19760224000000617181336 | WA-S-SWRISHIST | 61718133 |  | Insitu | Standard sample | Top of casing |  | Water | None | Not assigned | HGW |  | Unrestricted |  |  | 33207 | [12 empty] | 79.483 | Relative Uncertainty +/-10% | [6 empty] | 59.761 | Relative Uncertainty +/-10%
61718133 | 1976-03-24 12:03 | 12:03:00 | 1976-03-24 | 3 | 1976 | 24 Mar 1976 12:03:00 (Known minute) | 19760324120300617181336 | WA-S-SWRISHIST | 61718133 |  | Insitu | Standard sample | Top of casing |  | Water | None | Not assigned | HGW |  | Unrestricted |  |  | 33207 | [12 empty] | 77.509 | Relative Uncertainty +/-10% | [6 empty] | 61.735 | Relative Uncertainty +/-10%
61718133 | 1976-04-21 11:28 | 11:28:00 | 1976-04-21 | 4 | 1976 | 21 Apr 1976 11:28:00 (Known minute) | 19760421112800617181336 | WA-S-SWRISHIST | 61718133 |  | Insitu | Standard sample | Top of casing |  | Water | None | Not assigned | HGW |  | Unrestricted |  |  | 33207 | [12 empty] | 78.093 | Relative Uncertainty +/-10% | [6 empty] | 61.151 | Relative Uncertainty +/-10%
61718133 | 1976-05-25 12:29 | 12:29:00 | 1976-05-25 | 5 | 1976 | 25 May 1976 12:29:00 (Known minute) | 19760525122900617181336 | WA-S-SWRISHIST | 61718133 |  | Insitu | Standard sample | Top of casing |  | Water | None | Not assigned | HGW | Salinity 380ppt | Unrestricted |  |  | 33207 | [12 empty] | 78.342 | Relative Uncertainty +/-10% | [6 empty] | 60.902 | Relative Uncertainty +/-10%
61718133 | 1976-06-29 | 00:00:00 | 1976-06-29 | 6 | 1976 | 29 Jun 1976 00:00:00 (Known minute) | 19760629000000617181336 | WA-S-SWRISHIST | 61718133 |  | Insitu | Standard sample | Top of casing |  | Water | None | Not assigned | HGW |  | Unrestricted |  |  | 33207 | [12 empty] | 77.867 | Relative Uncertainty +/-10% | [6 empty] | 61.377 | Relative Uncertainty +/-10%
61718133 | 1976-07-27 | 00:00:00 | 1976-07-27 | 7 | 1976 | 27 Jul 1976 00:00:00 (Known minute) | 19760727000000617181336 | WA-S-SWRISHIST | 61718133 |  | Insitu | Standard sample | Top of casing |  | Water | None | Not assigned | HGW |  | Unrestricted |  |  | 33207 | [12 empty] | 79.742 | Relative Uncertainty +/-10% | [6 empty] | 59.502 | Relative Uncertainty +/-10%
61718133 | 1976-08-24 | 00:00:00 | 1976-08-24 | 8 | 1976 | 24 Aug 1976 00:00:00 (Known minute) | 19760824000000617181336 | WA-S-SWRISHIST | 61718133 |  | Insitu | Standard sample | Top of casing |  | Water | None | Not assigned | HGW |  | Unrestricted |  |  | 33207 | [12 empty] | 78.919 | Relative Uncertainty +/-10% | [6 empty] | 60.325 | Relative Uncertainty +/-10%
61718133 | 1976-09-29 | 00:00:00 | 1976-09-29 | 9 | 1976 | 29 Sep 1976 00:00:00 (Known minute) | 19760929000000617181336 | WA-S-SWRISHIST | 61718133 |  | Insitu | Standard sample | Top of casing |  | Water | None | Not assigned | HGW |  | Unrestricted |  |  | 33207 | [12 empty] | 78.838 | Relative Uncertainty +/-10% | [6 empty] | 60.406 | Relative Uncertainty +/-10%
61718133 | 1976-10-29 | 00:00:00 | 1976-10-29 | 10 | 1976 | 29 Oct 1976 00:00:00 (Known minute) | 19761029000000617181336 | WA-S-SWRISHIST | 61718133 |  | Insitu | Standard sample | Top of casing |  | Water | None | Not assigned | HGW |  | Unrestricted |  |  | 33207 | [12 empty] | 79.121 | Relative Uncertainty +/-10% | [6 empty] | 60.123 | Relative Uncertainty +/-10%
61718133 | 1976-11-09 09:15 | 09:15:00 | 1976-11-09 | 11 | 1976 | 09 Nov 1976 09:15:00 (Known minute) | 19761109091500617181336 | WA-S-SWRISHIST | 61718133 |  | Grab sample | Standard sample | Top of casing |  | Water | Container | Not assigned | HGW |  | Unrestricted |  |  | NO BATCH 1 | [12 empty] | 72.04 | Relative Uncertainty +/-10% | [6 empty] | 67.204 | Relative Uncertainty +/-10%
61718133 | 1976-11-24 | 00:00:00 | 1976-11-24 | 11 | 1976 | 24 Nov 1976 00:00:00 (Known minute) | 19761124000000617181336 | WA-S-SWRISHIST | 61718133 |  | Insitu | Standard sample | Top of casing |  | Water | None | Not assigned | HGW |  | Unrestricted |  |  | 33207 | [12 empty] | 78.786 | Relative Uncertainty +/-10% | [6 empty] | 60.458 | Relative Uncertainty +/-10%
61718133 | 1977-01-12 | 00:00:00 | 1977-01-12 | 1 | 1977 | 12 Jan 1977 00:00:00 (Known minute) | 19770112000000617181336 | WA-S-SWRISHIST | 61718133 |  | Insitu | Standard sample | Top of casing |  | Water | None | Not assigned | HGW |  | Unrestricted |  |  | 33207 | [12 empty] | 79.28 | Relative Uncertainty +/-10% | [6 empty] | 59.964 | Relative Uncertainty +/-10%
61718133 | 1977-02-10 | 00:00:00 | 1977-02-10 | 2 | 1977 | 10 Feb 1977 00:00:00 (Known minute) | 19770210000000617181336 | WA-S-SWRISHIST | 61718133 |  | Insitu | Standard sample | Top of casing |  | Water | None | Not assigned | HGW |  | Unrestricted |  |  | 33207 | [12 empty] | 80.005 | Relative Uncertainty +/-10% | [6 empty] | 59.239 | Relative Uncertainty +/-10%
61718133 | 1977-03-14 | 00:00:00 | 1977-03-14 | 3 | 1977 | 14 Mar 1977 00:00:00 (Known minute) | 19770314000000617181336 | WA-S-SWRISHIST | 61718133 |  | Insitu | Standard sample | Top of casing |  | Water | None | Not assigned | HGW |  | Unrestricted |  |  | 33207 | [12 empty] | 80.592 | Relative Uncertainty +/-10% | [6 empty] | 58.652 | Relative Uncertainty +/-10%
61718133 | 1977-04-06 | 00:00:00 | 1977-04-06 | 4 | 1977 | 06 Apr 1977 00:00:00 (Known minute) | 19770406000000617181336 | WA-S-SWRISHIST | 61718133 |  | Insitu | Standard sample | Top of casing |  | Water | None | Not assigned | HGW |  | Unrestricted |  |  | 33207 | [12 empty] | 81.767 | Relative Uncertainty +/-10% | [6 empty] | 57.477 | Relative Uncertainty +/-10%
61718133 | 1977-05-05 | 00:00:00 | 1977-05-05 | 5 | 1977 | 05 May 1977 00:00:00 (Known minute) | 19770505000000617181336 | WA-S-SWRISHIST | 61718133 |  | Insitu | Standard sample | Top of casing |  | Water | None | Not assigned | HGW |  | Unrestricted |  |  | 33207 | [12 empty] | 81.4 | Relative Uncertainty +/-10% | [6 empty] | 57.844 | Relative Uncertainty +/-10%
61718133 | 1977-05-30 | 00:00:00 | 1977-05-30 | 5 | 1977 | 30 May 1977 00:00:00 (Known minute) | 19770530000000617181336 | WA-S-SWRISHIST | 61718133 |  | Insitu | Standard sample | Top of casing |  | Water | None | Not assigned | HGW |  | Unrestricted |  |  | 33207 | [12 empty] | 75.387 | Relative Uncertainty +/-10% | [6 empty] | 63.857 | Relative Uncertainty +/-10%
61718133 | 1977-07-29 | 00:00:00 | 1977-07-29 | 7 | 1977 | 29 Jul 1977 00:00:00 (Known minute) | 19770729000000617181336 | WA-S-SWRISHIST | 61718133 |  | Insitu | Standard sample | Top of casing |  | Water | None | Not assigned | HGW |  | Unrestricted |  |  | 33207 | [12 empty] | 74.058 | Relative Uncertainty +/-10% | [6 empty] | 65.186 | Relative Uncertainty +/-10%
61718133 | 1977-11-16 17:27 | 17:27:00 | 1977-11-16 | 11 | 1977 | 16 Nov 1977 17:27:00 (Known minute) | 19771116172700617181336 | WA-S-SWRISHIST | 61718133 |  | Grab sample | Standard sample | Top of casing |  | Water | Container | Not assigned | HGW |  | Unrestricted |  |  | RS24008-1977 | [12 empty] | 77.42 | Relative Uncertainty +/-10% | [6 empty] | 61.824 | Relative Uncertainty +/-10%
61718133 | 1977-12-20 12:50 | 12:50:00 | 1977-12-20 | 12 | 1977 | 20 Dec 1977 12:50:00 (Known minute) | 19771220125000617181336 | WA-S-SWRISHIST | 61718133 |  | Grab sample | Standard sample | Top of casing |  | Water | Container | Not assigned | HGW |  | Unrestricted |  |  | NO BATCH 1 | [12 empty] | 78.7 | Relative Uncertainty +/-10% | [6 empty] | 60.544 | Relative Uncertainty +/-10%
61718133 | 1978-01-26 11:10 | 11:10:00 | 1978-01-26 | 1 | 1978 | 26 Jan 1978 11:10:00 (Known minute) | 19780126111000617181336 | WA-S-SWRISHIST | 61718133 |  | Grab sample | Standard sample | Top of casing |  | Water | Container | Not assigned | HGW |  | Unrestricted |  |  | NO BATCH 1 | [12 empty] | 79.35 | Relative Uncertainty +/-10% | [6 empty] | 59.894 | Relative Uncertainty +/-10%
61718133 | 1978-03-31 12:34 | 12:34:00 | 1978-03-31 | 3 | 1978 | 31 Mar 1978 12:34:00 (Known minute) | 19780331123400617181336 | WA-S-SWRISHIST | 61718133 |  | Grab sample | Standard sample | Top of casing |  | Water | Container | Not assigned | HGW |  | Unrestricted |  |  | NO BATCH 1 | [12 empty] | 72.06 | Relative Uncertainty +/-10% | [6 empty] | 67.184 | Relative Uncertainty +/-10%
61718133 | 1978-06-02 12:15 | 12:15:00 | 1978-06-02 | 6 | 1978 | 02 Jun 1978 12:15:00 (Known minute) | 19780602121500617181336 | WA-S-SWRISHIST | 61718133 |  | Grab sample | Standard sample | Top of casing |  | Water | Container | Not assigned | HGW |  | Unrestricted |  |  | NO BATCH 1 | [12 empty] | 76.15 | Relative Uncertainty +/-10% | [6 empty] | 63.094 | Relative Uncertainty +/-10%
61718133 | 1978-07-06 13:32 | 13:32:00 | 1978-07-06 | 7 | 1978 | 06 Jul 1978 13:32:00 (Known minute) | 19780706133200617181336 | WA-S-SWRISHIST | 61718133 |  | Grab sample | Standard sample | Top of casing | 71.95 | Water | Container | Not assigned | HGW |  | Unrestricted |  |  | RS24035-1978 | [12 empty] | 71.95 | Relative Uncertainty +/-10% | [6 empty] | 67.294 | Relative Uncertainty +/-10%
61718133 | 1978-08-08 13:00 | 13:00:00 | 1978-08-08 | 8 | 1978 | 08 Aug 1978 13:00:00 (Known minute) | 19780808130000617181336 | WA-S-SWRISHIST | 61718133 |  | Grab sample | Standard sample | Top of casing |  | Water | Container | Not assigned | HGW |  | Unrestricted |  |  | NO BATCH 1 | [12 empty] | 71.98 | Relative Uncertainty +/-10% | [6 empty] | 67.264 | Relative Uncertainty +/-10%
61718133 | 1978-09-07 11:45 | 11:45:00 | 1978-09-07 | 9 | 1978 | 07 Sep 1978 11:45:00 (Known minute) | 19780907114500617181336 | WA-S-SWRISHIST | 61718133 |  | Grab sample | Standard sample | Top of casing |  | Water | Container | Not assigned | HGW |  | Unrestricted |  |  | NO BATCH 1 | [12 empty] | 71.86 | Relative Uncertainty +/-10% | [6 empty] | 67.384 | Relative Uncertainty +/-10%
61718133 | 1978-10-13 12:08 | 12:08:00 | 1978-10-13 | 10 | 1978 | 13 Oct 1978 12:08:00 (Known minute) | 19781013120800617181336 | WA-S-SWRISHIST | 61718133 |  | Grab sample | Standard sample | Top of casing |  | Water | Container | Not assigned | HGW |  | Unrestricted |  |  | RS24051-1978 | [12 empty] | 72.02 | Relative Uncertainty +/-10% | [6 empty] | 67.224 | Relative Uncertainty +/-10%
61718133 | 1978-11-14 11:17 | 11:17:00 | 1978-11-14 | 11 | 1978 | 14 Nov 1978 11:17:00 (Known minute) | 19781114111700617181336 | WA-S-SWRISHIST | 61718133 |  | Grab sample | Standard sample | Top of casing |  | Water | Container | Not assigned | HGW |  | Unrestricted |  |  | RS24057-1978 | [12 empty] | 71.76 | Relative Uncertainty +/-10% | [6 empty] | 67.484 | Relative Uncertainty +/-10%
61718133 | 1978-12-07 13:19 | 13:19:00 | 1978-12-07 | 12 | 1978 | 07 Dec 1978 13:19:00 (Known minute) | 19781207131900617181336 | WA-S-SWRISHIST | 61718133 |  | Grab sample | Standard sample | Top of casing |  | Water | Container | Not assigned | HGW |  | Unrestricted |  |  | RS24069-1978 | [12 empty] | 71.69 | Relative Uncertainty +/-10% | [6 empty] | 67.554 | Relative Uncertainty +/-10%
61718133 | 1979-01-17 11:45 | 11:45:00 | 1979-01-17 | 1 | 1979 | 17 Jan 1979 11:45:00 (Known minute) | 19790117114500617181336 | WA-S-SWRISHIST | 61718133 |  | Grab sample | Standard sample | Top of casing |  | Water | Container | Not assigned | HGW |  | Unrestricted |  |  | RS24076-1979 | [12 empty] | 71.72 | Relative Uncertainty +/-10% | [6 empty] | 67.524 | Relative Uncertainty +/-10%
61718133 | 1979-02-21 12:46 | 12:46:00 | 1979-02-21 | 2 | 1979 | 21 Feb 1979 12:46:00 (Known minute) | 19790221124600617181336 | WA-S-SWRISHIST | 61718133 |  | Grab sample | Standard sample | Top of casing |  | Water | Container | Not assigned | HGW |  | Unrestricted |  |  | RS24089-1979 | [12 empty] | 71.7 | Relative Uncertainty +/-10% | [6 empty] | 67.544 | Relative Uncertainty +/-10%
61718133 | 1979-03-19 14:53 | 14:53:00 | 1979-03-19 | 3 | 1979 | 19 Mar 1979 14:53:00 (Known minute) | 19790319145300617181336 | WA-S-SWRISHIST | 61718133 |  | Grab sample | Standard sample | Top of casing |  | Water | Container | Not assigned | HGW |  | Unrestricted |  |  | RS24105-1979 | [12 empty] | 71.74 | Relative Uncertainty +/-10% | [6 empty] | 67.504 | Relative Uncertainty +/-10%
61718133 | 1979-04-24 12:13 | 12:13:00 | 1979-04-24 | 4 | 1979 | 24 Apr 1979 12:13:00 (Known minute) | 19790424121300617181336 | WA-S-SWRISHIST | 61718133 |  | Grab sample | Standard sample | Top of casing |  | Water | Container | Not assigned | HGW |  | Unrestricted |  |  | RS24117-1979 | [12 empty] | 71.74 | Relative Uncertainty +/-10% | [6 empty] | 67.504 | Relative Uncertainty +/-10%
61718133 | 1979-06-12 13:25 | 13:25:00 | 1979-06-12 | 6 | 1979 | 12 Jun 1979 13:25:00 (Known minute) | 19790612132500617181336 | WA-S-SWRISHIST | 61718133 |  | Grab sample | Standard sample | Top of casing |  | Water | Container | Not assigned | HGW |  | Unrestricted |  |  | RS24131-1979 | [12 empty] | 71.8 | Relative Uncertainty +/-10% | [6 empty] | 67.444 | Relative Uncertainty +/-10%
61718133 | 1979-07-24 12:20 | 12:20:00 | 1979-07-24 | 7 | 1979 | 24 Jul 1979 12:20:00 (Known minute) | 19790724122000617181336 | WA-S-SWRISHIST | 61718133 |  | Grab sample | Standard sample | Top of casing |  | Water | Container | Not assigned | HGW |  | Unrestricted |  |  | RS24141-1979 | [12 empty] | 71.89 | Relative Uncertainty +/-10% | [6 empty] | 67.354 | Relative Uncertainty +/-10%
61718133 | 1979-08-24 11:57 | 11:57:00 | 1979-08-24 | 8 | 1979 | 24 Aug 1979 11:57:00 (Known minute) | 19790824115700617181336 | WA-S-SWRISHIST | 61718133 |  | Grab sample | Standard sample | Top of casing |  | Water | Container | Not assigned | HGW |  | Unrestricted |  |  | RS24151-1979 | [12 empty] | 71.75 | Relative Uncertainty +/-10% | [6 empty] | 67.494 | Relative Uncertainty +/-10%
61718133 | 1979-09-18 13:27 | 13:27:00 | 1979-09-18 | 9 | 1979 | 18 Sep 1979 13:27:00 (Known minute) | 19790918132700617181336 | WA-S-SWRISHIST | 61718133 |  | Grab sample | Standard sample | Top of casing |  | Water | Container | Not assigned | HGW |  | Unrestricted |  |  | RS24157-1979 | [12 empty] | 71.79 | Relative Uncertainty +/-10% | [6 empty] | 67.454 | Relative Uncertainty +/-10%
61718133 | 1979-10-12 13:25 | 13:25:00 | 1979-10-12 | 10 | 1979 | 12 Oct 1979 13:25:00 (Known minute) | 19791012132500617181336 | WA-S-SWRISHIST | 61718133 |  | Grab sample | Standard sample | Top of casing |  | Water | Container | Not assigned | HGW |  | Unrestricted |  |  | RS24172-1979 | [12 empty] | 71.86 | Relative Uncertainty +/-10% | [6 empty] | 67.384 | Relative Uncertainty +/-10%
61718133 | 1979-11-15 11:21 | 11:21:00 | 1979-11-15 | 11 | 1979 | 15 Nov 1979 11:21:00 (Known minute) | 19791115112100617181336 | WA-S-SWRISHIST | 61718133 |  | Grab sample | Standard sample | Top of casing |  | Water | Container | Not assigned | HGW |  | Unrestricted |  |  | RS24176-1979 | [12 empty] | 71.86 | Relative Uncertainty +/-10% | [6 empty] | 67.384 | Relative Uncertainty +/-10%
61718133 | 1979-12-10 14:20 | 14:20:00 | 1979-12-10 | 12 | 1979 | 10 Dec 1979 14:20:00 (Known minute) | 19791210142000617181336 | WA-S-SWRISHIST | 61718133 |  | Grab sample | Standard sample | Top of casing |  | Water | Container | Not assigned | HGW |  | Unrestricted |  |  | RS24186-1979 | [12 empty] | 71.9 | Relative Uncertainty +/-10% | [6 empty] | 67.344 | Relative Uncertainty +/-10%
61718133 | 1980-01-22 13:00 | 13:00:00 | 1980-01-22 | 1 | 1980 | 22 Jan 1980 13:00:00 (Known minute) | 19800122130000617181336 | WA-S-SWRISHIST | 61718133 |  | Grab sample | Standard sample | Top of casing |  | Water | Container | Not assigned | HGW |  | Unrestricted |  |  | RS24193-1980 | [12 empty] | 72.94 | Relative Uncertainty +/-10% | [6 empty] | 66.304 | Relative Uncertainty +/-10%
61718133 | 1980-02-21 12:05 | 12:05:00 | 1980-02-21 | 2 | 1980 | 21 Feb 1980 12:05:00 (Known minute) | 19800221120500617181336 | WA-S-SWRISHIST | 61718133 |  | Grab sample | Standard sample | Top of casing |  | Water | Container | Not assigned | HGW |  | Unrestricted |  |  | RS24208-1980 | [12 empty] | 71.99 | Relative Uncertainty +/-10% | [6 empty] | 67.254 | Relative Uncertainty +/-10%
61718133 | 1980-03-13 10:45 | 10:45:00 | 1980-03-13 | 3 | 1980 | 13 Mar 1980 10:45:00 (Known minute) | 19800313104500617181336 | WA-S-SWRISHIST | 61718133 |  | Grab sample | Standard sample | Top of casing |  | Water | Container | Not assigned | HGW |  | Unrestricted |  |  | RS24224-1980 | [12 empty] | 72.06 | Relative Uncertainty +/-10% | [6 empty] | 67.184 | Relative Uncertainty +/-10%
61718133 | 1980-04-10 11:15 | 11:15:00 | 1980-04-10 | 4 | 1980 | 10 Apr 1980 11:15:00 (Known minute) | 19800410111500617181336 | WA-S-SWRISHIST | 61718133 |  | Grab sample | Standard sample | Top of casing |  | Water | Container | Not assigned | HGW |  | Unrestricted |  |  | RS24235-1980 | [12 empty] | 72.08 | Relative Uncertainty +/-10% | [6 empty] | 67.164 | Relative Uncertainty +/-10%
61718133 | 1980-05-15 12:06 | 12:06:00 | 1980-05-15 | 5 | 1980 | 15 May 1980 12:06:00 (Known minute) | 19800515120600617181336 | WA-S-SWRISHIST | 61718133 |  | Grab sample | Standard sample | Top of casing |  | Water | Container | Not assigned | HGW |  | Unrestricted |  |  | RS24243-1980 | [12 empty] | 72.08 | Relative Uncertainty +/-10% | [6 empty] | 67.164 | Relative Uncertainty +/-10%
61718133 | 1980-06-23 11:29 | 11:29:00 | 1980-06-23 | 6 | 1980 | 23 Jun 1980 11:29:00 (Known minute) | 19800623112900617181336 | WA-S-SWRISHIST | 61718133 |  | Grab sample | Standard sample | Top of casing |  | Water | Container | Not assigned | HGW |  | Unrestricted |  |  | RS24265-1980 | [12 empty] | 72.01 | Relative Uncertainty +/-10% | [6 empty] | 67.234 | Relative Uncertainty +/-10%
61718133 | 1980-07-22 13:10 | 13:10:00 | 1980-07-22 | 7 | 1980 | 22 Jul 1980 13:10:00 (Known minute) | 19800722131000617181336 | WA-S-SWRISHIST | 61718133 |  | Grab sample | Standard sample | Top of casing |  | Water | Container | Not assigned | HGW |  | Unrestricted |  |  | RS24281-1980 | [12 empty] | 72.09 | Relative Uncertainty +/-10% | [6 empty] | 67.154 | Relative Uncertainty +/-10%
61718133 | 1980-08-25 12:15 | 12:15:00 | 1980-08-25 | 8 | 1980 | 25 Aug 1980 12:15:00 (Known minute) | 19800825121500617181336 | WA-S-SWRISHIST | 61718133 |  | Grab sample | Standard sample | Top of casing |  | Water | Container | Not assigned | HGW |  | Unrestricted |  |  | RS24311-1980 | [12 empty] | 72.06 | Relative Uncertainty +/-10% | [6 empty] | 67.184 | Relative Uncertainty +/-10%
61718133 | 1980-09-29 11:25 | 11:25:00 | 1980-09-29 | 9 | 1980 | 29 Sep 1980 11:25:00 (Known minute) | 19800929112500617181336 | WA-S-SWRISHIST | 61718133 |  | Grab sample | Standard sample | Top of casing |  | Water | Container | Not assigned | HGW |  | Unrestricted |  |  | RS24311-1980 | [12 empty] | 71.06 | Relative Uncertainty +/-10% | [6 empty] | 68.184 | Relative Uncertainty +/-10%
61718133 | 1980-11-04 11:43 | 11:43:00 | 1980-11-04 | 11 | 1980 | 04 Nov 1980 11:43:00 (Known minute) | 19801104114300617181336 | WA-S-SWRISHIST | 61718133 |  | Grab sample | Standard sample | Top of casing |  | Water | Container | Not assigned | HGW |  | Unrestricted |  |  | RS24303-1980 | [12 empty] | 71.95 | Relative Uncertainty +/-10% | [6 empty] | 67.294 | Relative Uncertainty +/-10%
61718133 | 1980-11-26 13:15 | 13:15:00 | 1980-11-26 | 11 | 1980 | 26 Nov 1980 13:15:00 (Known minute) | 19801126131500617181336 | WA-S-SWRISHIST | 61718133 |  | Grab sample | Standard sample | Top of casing |  | Water | Container | Not assigned | HGW |  | Unrestricted |  |  | RS24315-1980 | [12 empty] | 71.92 | Relative Uncertainty +/-10% | [6 empty] | 67.324 | Relative Uncertainty +/-10%
61718133 | 1980-12-23 10:10 | 10:10:00 | 1980-12-23 | 12 | 1980 | 23 Dec 1980 10:10:00 (Known minute) | 19801223101000617181336 | WA-S-SWRISHIST | 61718133 |  | Grab sample | Standard sample | Top of casing |  | Water | Container | Not assigned | HGW |  | Unrestricted |  |  | RS24322-1980 | [12 empty] | 71.9 | Relative Uncertainty +/-10% | [6 empty] | 67.344 | Relative Uncertainty +/-10%
61718133 | 1981-01-30 11:42 | 11:42:00 | 1981-01-30 | 1 | 1981 | 30 Jan 1981 11:42:00 (Known minute) | 19810130114200617181336 | WA-S-SWRISHIST | 61718133 |  | Grab sample | Standard sample | Top of casing |  | Water | Container | Not assigned | HGW |  | Unrestricted |  |  | RS24334-1981 | [12 empty] | 71.94 | Relative Uncertainty +/-10% | [6 empty] | 67.304 | Relative Uncertainty +/-10%
61718133 | 1981-03-04 12:37 | 12:37:00 | 1981-03-04 | 3 | 1981 | 04 Mar 1981 12:37:00 (Known minute) | 19810304123700617181336 | WA-S-SWRISHIST | 61718133 |  | Grab sample | Standard sample | Top of casing |  | Water | Container | Not assigned | HGW |  | Unrestricted |  |  | RS24337-1981 | [12 empty] | 71.98 | Relative Uncertainty +/-10% | [6 empty] | 67.264 | Relative Uncertainty +/-10%
61718133 | 1981-03-25 14:10 | 14:10:00 | 1981-03-25 | 3 | 1981 | 25 Mar 1981 14:10:00 (Known minute) | 19810325141000617181336 | WA-S-SWRISHIST | 61718133 |  | Grab sample | Standard sample | Top of casing |  | Water | Container | Not assigned | HGW |  | Unrestricted |  |  | RS24344-1981 | [12 empty] | 72 | Relative Uncertainty +/-10% | [6 empty] | 67.244 | Relative Uncertainty +/-10%
61718133 | 1981-04-21 12:06 | 12:06:00 | 1981-04-21 | 4 | 1981 | 21 Apr 1981 12:06:00 (Known minute) | 19810421120600617181336 | WA-S-SWRISHIST | 61718133 |  | Grab sample | Standard sample | Top of casing |  | Water | Container | Not assigned | HGW |  | Unrestricted |  |  | RS24355-1981 | [12 empty] | 72 | Relative Uncertainty +/-10% | [6 empty] | 67.244 | Relative Uncertainty +/-10%
61718133 | 1981-05-22 13:30 | 13:30:00 | 1981-05-22 | 5 | 1981 | 22 May 1981 13:30:00 (Known minute) | 19810522133000617181336 | WA-S-SWRISHIST | 61718133 |  | Grab sample | Standard sample | Top of casing |  | Water | Container | Not assigned | HGW |  | Unrestricted |  |  | RS24360-1981 | [12 empty] | 71.98 | Relative Uncertainty +/-10% | [6 empty] | 67.264 | Relative Uncertainty +/-10%
61718133 | 1981-06-11 13:30 | 13:30:00 | 1981-06-11 | 6 | 1981 | 11 Jun 1981 13:30:00 (Known minute) | 19810611133000617181336 | WA-S-SWRISHIST | 61718133 |  | Grab sample | Standard sample | Top of casing |  | Water | Container | Not assigned | HGW |  | Unrestricted |  |  | RS24364-1981 | [12 empty] | 71.91 | Relative Uncertainty +/-10% | [6 empty] | 67.334 | Relative Uncertainty +/-10%
61718133 | 1981-07-20 12:26 | 12:26:00 | 1981-07-20 | 7 | 1981 | 20 Jul 1981 12:26:00 (Known minute) | 19810720122600617181336 | WA-S-SWRISHIST | 61718133 |  | Grab sample | Standard sample | Top of casing |  | Water | Container | Not assigned | HGW |  | Unrestricted |  |  | RS24378-1981 | [12 empty] | 71.77 | Relative Uncertainty +/-10% | [6 empty] | 67.474 | Relative Uncertainty +/-10%
61718133 | 1981-08-25 11:50 | 11:50:00 | 1981-08-25 | 8 | 1981 | 25 Aug 1981 11:50:00 (Known minute) | 19810825115000617181336 | WA-S-SWRISHIST | 61718133 |  | Grab sample | Standard sample | Top of casing |  | Water | Container | Not assigned | HGW |  | Unrestricted |  |  | RS24381-1981 | [12 empty] | 71.62 | Relative Uncertainty +/-10% | [6 empty] | 67.624 | Relative Uncertainty +/-10%
61718133 | 1981-09-24 12:55 | 12:55:00 | 1981-09-24 | 9 | 1981 | 24 Sep 1981 12:55:00 (Known minute) | 19810924125500617181336 | WA-S-SWRISHIST | 61718133 |  | Grab sample | Standard sample | Top of casing |  | Water | Container | Not assigned | HGW |  | Unrestricted |  |  | RS24390-1981 | [12 empty] | 71.58 | Relative Uncertainty +/-10% | [6 empty] | 67.664 | Relative Uncertainty +/-10%
61718133 | 1981-12-15 13:00 | 13:00:00 | 1981-12-15 | 12 | 1981 | 15 Dec 1981 13:00:00 (Known minute) | 19811215130000617181336 | WA-S-SWRISHIST | 61718133 |  | Grab sample | Standard sample | Top of casing |  | Water | Container | Not assigned | HGW |  | Unrestricted |  |  | RS24406-1981 | [12 empty] | 71.64 | Relative Uncertainty +/-10% | [6 empty] | 67.604 | Relative Uncertainty +/-10%
61718133 | 1982-01-29 11:55 | 11:55:00 | 1982-01-29 | 1 | 1982 | 29 Jan 1982 11:55:00 (Known minute) | 19820129115500617181336 | WA-S-SWRISHIST | 61718133 |  | Grab sample | Standard sample | Top of casing |  | Water | Container | Not assigned | HGW |  | Unrestricted |  |  | RS24410-1982 | [12 empty] | 71.69 | Relative Uncertainty +/-10% | [6 empty] | 67.554 | Relative Uncertainty +/-10%
61718133 | 1982-03-08 11:34 | 11:34:00 | 1982-03-08 | 3 | 1982 | 08 Mar 1982 11:34:00 (Known minute) | 19820308113400617181336 | WA-S-SWRISHIST | 61718133 |  | Grab sample | Standard sample | Top of casing |  | Water | Container | Not assigned | HGW |  | Unrestricted |  |  | RS24415-1982 | [12 empty] | 71.82 | Relative Uncertainty +/-10% | [6 empty] | 67.424 | Relative Uncertainty +/-10%
61718133 | 1982-05-05 11:10 | 11:10:00 | 1982-05-05 | 5 | 1982 | 05 May 1982 11:10:00 (Known minute) | 19820505111000617181336 | WA-S-SWRISHIST | 61718133 |  | Grab sample | Standard sample | Top of casing |  | Water | Container | Not assigned | HGW |  | Unrestricted |  |  | RS24428-1982 | [12 empty] | 70.96 | Relative Uncertainty +/-10% | [6 empty] | 68.284 | Relative Uncertainty +/-10%
61718133 | 1982-06-30 13:20 | 13:20:00 | 1982-06-30 | 6 | 1982 | 30 Jun 1982 13:20:00 (Known minute) | 19820630132000617181336 | WA-S-SWRISHIST | 61718133 |  | Grab sample | Standard sample | Top of casing |  | Water | Container | Not assigned | HGW |  | Unrestricted |  |  | RS24439-1982 | [12 empty] | 71.83 | Relative Uncertainty +/-10% | [6 empty] | 67.414 | Relative Uncertainty +/-10%
61718133 | 1982-07-28 10:52 | 10:52:00 | 1982-07-28 | 7 | 1982 | 28 Jul 1982 10:52:00 (Known minute) | 19820728105200617181336 | WA-S-SWRISHIST | 61718133 |  | Grab sample | Standard sample | Top of casing |  | Water | Container | Not assigned | HGW |  | Unrestricted |  |  | RS24442-1982 | [12 empty] | 71.88 | Relative Uncertainty +/-10% | [6 empty] | 67.364 | Relative Uncertainty +/-10%
61718133 | 1982-08-30 10:35 | 10:35:00 | 1982-08-30 | 8 | 1982 | 30 Aug 1982 10:35:00 (Known minute) | 19820830103500617181336 | WA-S-SWRISHIST | 61718133 |  | Grab sample | Standard sample | Top of casing |  | Water | Container | Not assigned | HGW |  | Unrestricted |  |  | RS24455-1982 | [12 empty] | 71.84 | Relative Uncertainty +/-10% | [6 empty] | 67.404 | Relative Uncertainty +/-10%
61718133 | 1982-09-28 11:18 | 11:18:00 | 1982-09-28 | 9 | 1982 | 28 Sep 1982 11:18:00 (Known minute) | 19820928111800617181336 | WA-S-SWRISHIST | 61718133 |  | Grab sample | Standard sample | Top of casing |  | Water | Container | Not assigned | HGW |  | Unrestricted |  |  | RS24462-1982 | [12 empty] | 71.92 | Relative Uncertainty +/-10% | [6 empty] | 67.324 | Relative Uncertainty +/-10%
61718133 | 1982-11-03 11:07 | 11:07:00 | 1982-11-03 | 11 | 1982 | 03 Nov 1982 11:07:00 (Known minute) | 19821103110700617181336 | WA-S-SWRISHIST | 61718133 |  | Grab sample | Standard sample | Top of casing |  | Water | Container | Not assigned | HGW |  | Unrestricted |  |  | RS24465-1982 | [12 empty] | 71.92 | Relative Uncertainty +/-10% | [6 empty] | 67.324 | Relative Uncertainty +/-10%
61718133 | 1982-12-14 13:53 | 13:53:00 | 1982-12-14 | 12 | 1982 | 14 Dec 1982 13:53:00 (Known minute) | 19821214135300617181336 | WA-S-SWRISHIST | 61718133 |  | Grab sample | Standard sample | Top of casing |  | Water | Container | Not assigned | HGW |  | Unrestricted |  |  | RS24474-1982 | [12 empty] | 72.02 | Relative Uncertainty +/-10% | [6 empty] | 67.224 | Relative Uncertainty +/-10%
61718133 | 1983-01-25 13:28 | 13:28:00 | 1983-01-25 | 1 | 1983 | 25 Jan 1983 13:28:00 (Known minute) | 19830125132800617181336 | WA-S-SWRISHIST | 61718133 |  | Grab sample | Standard sample | Top of casing |  | Water | Container | Not assigned | HGW |  | Unrestricted |  |  | RS24472-1983 | [12 empty] | 72.02 | Relative Uncertainty +/-10% | [6 empty] | 67.224 | Relative Uncertainty +/-10%
61718133 | 1983-04-27 12:59 | 12:59:00 | 1983-04-27 | 4 | 1983 | 27 Apr 1983 12:59:00 (Known minute) | 19830427125900617181336 | WA-S-SWRISHIST | 61718133 |  | Grab sample | Standard sample | Top of casing |  | Water | Container | Not assigned | HGW |  | Unrestricted |  |  | RS24492-1983 | [12 empty] | 71.96 | Relative Uncertainty +/-10% | [6 empty] | 67.284 | Relative Uncertainty +/-10%
61718133 | 1983-05-23 11:28 | 11:28:00 | 1983-05-23 | 5 | 1983 | 23 May 1983 11:28:00 (Known minute) | 19830523112800617181336 | WA-S-SWRISHIST | 61718133 |  | Grab sample | Standard sample | Top of casing |  | Water | Container | Not assigned | HGW |  | Unrestricted |  |  | RS24499-1983 | [12 empty] | 71.96 | Relative Uncertainty +/-10% | [6 empty] | 67.284 | Relative Uncertainty +/-10%
61718133 | 1983-06-22 11:11 | 11:11:00 | 1983-06-22 | 6 | 1983 | 22 Jun 1983 11:11:00 (Known minute) | 19830622111100617181336 | WA-S-SWRISHIST | 61718133 |  | Grab sample | Standard sample | Top of casing |  | Water | Container | Not assigned | HGW |  | Unrestricted |  |  | RS24507-1983 | [12 empty] | 71.89 | Relative Uncertainty +/-10% | [6 empty] | 67.354 | Relative Uncertainty +/-10%
61718133 | 1983-07-19 12:53 | 12:53:00 | 1983-07-19 | 7 | 1983 | 19 Jul 1983 12:53:00 (Known minute) | 19830719125300617181336 | WA-S-SWRISHIST | 61718133 |  | Grab sample | Standard sample | Top of casing | 72.01 | Water | Container | Not assigned | HGW |  | Unrestricted |  |  | RS24517-1983 | [12 empty] | 71.91 | Relative Uncertainty +/-10% | [6 empty] | 67.334 | Relative Uncertainty +/-10%
61718133 | 1983-08-15 11:57 | 11:57:00 | 1983-08-15 | 8 | 1983 | 15 Aug 1983 11:57:00 (Known minute) | 19830815115700617181336 | WA-S-SWRISHIST | 61718133 |  | Grab sample | Standard sample | Top of casing | 72 | Water | Container | Not assigned | HGW |  | Unrestricted |  |  | RS24528-1983 | [12 empty] | 71.82 | Relative Uncertainty +/-10% | [6 empty] | 67.424 | Relative Uncertainty +/-10%
61718133 | 1983-09-12 13:31 | 13:31:00 | 1983-09-12 | 9 | 1983 | 12 Sep 1983 13:31:00 (Known minute) | 19830912133100617181336 | WA-S-SWRISHIST | 61718133 |  | Grab sample | Standard sample | Top of casing | 71.8 | Water | Container | Not assigned | HGW |  | Unrestricted |  |  | RS24535-1983 | [12 empty] | 71.7 | Relative Uncertainty +/-10% | [6 empty] | 67.544 | Relative Uncertainty +/-10%
61718133 | 1983-10-19 10:40 | 10:40:00 | 1983-10-19 | 10 | 1983 | 19 Oct 1983 10:40:00 (Known minute) | 19831019104000617181336 | WA-S-SWRISHIST | 61718133 |  | Grab sample | Standard sample | Top of casing | 71.8 | Water | Container | Not assigned | HGW |  | Unrestricted |  |  | RS24545-1983 | [12 empty] | 71.75 | Relative Uncertainty +/-10% | [6 empty] | 67.494 | Relative Uncertainty +/-10%
61718133 | 1983-11-22 12:50 | 12:50:00 | 1983-11-22 | 11 | 1983 | 22 Nov 1983 12:50:00 (Known minute) | 19831122125000617181336 | WA-S-SWRISHIST | 61718133 |  | Grab sample | Standard sample | Top of casing | 71.8 | Water | Container | Not assigned | HGW |  | Unrestricted |  |  | RS24550-1983 | [12 empty] | 71.69 | Relative Uncertainty +/-10% | [6 empty] | 67.554 | Relative Uncertainty +/-10%
61718133 | 1983-12-12 13:04 | 13:04:00 | 1983-12-12 | 12 | 1983 | 12 Dec 1983 13:04:00 (Known minute) | 19831212130400617181336 | WA-S-SWRISHIST | 61718133 |  | Grab sample | Standard sample | Top of casing | 71.9 | Water | Container | Not assigned | HGW |  | Unrestricted |  |  | RS24561-1983 | [12 empty] | 71.65 | Relative Uncertainty +/-10% | [6 empty] | 67.594 | Relative Uncertainty +/-10%
61718133 | 1984-03-13 13:08 | 13:08:00 | 1984-03-13 | 3 | 1984 | 13 Mar 1984 13:08:00 (Known minute) | 19840313130800617181336 | WA-S-SWRISHIST | 61718133 |  | Grab sample | Standard sample | Top of casing | 72 | Water | Container | Not assigned | HGW |  | Unrestricted |  |  | RS24591-1984 | [12 empty] | 71.7 | Relative Uncertainty +/-10% | [6 empty] | 67.544 | Relative Uncertainty +/-10%
61718133 | 1984-06-14 09:59 | 09:59:00 | 1984-06-14 | 6 | 1984 | 14 Jun 1984 09:59:00 (Known minute) | 19840614095900617181336 | WA-S-SWRISHIST | 61718133 |  | Grab sample | Standard sample | Top of casing | 74 | Water | Container | Not assigned | HGW |  | Unrestricted |  |  | RS24651-1984 | [12 empty] | 71.74 | Relative Uncertainty +/-10% | [6 empty] | 67.504 | Relative Uncertainty +/-10%
61718133 | 1984-08-29 11:47 | 11:47:00 | 1984-08-29 | 8 | 1984 | 29 Aug 1984 11:47:00 (Known minute) | 19840829114700617181336 | WA-S-SWRISHIST | 61718133 |  | Grab sample | Standard sample | Top of casing | 72 | Water | Container | Not assigned | HGW |  | Unrestricted |  |  | RS24693-1984 | [12 empty] | 71.7 | Relative Uncertainty +/-10% | [6 empty] | 67.544 | Relative Uncertainty +/-10%
61718133 | 1984-12-18 13:00 | 13:00:00 | 1984-12-18 | 12 | 1984 | 18 Dec 1984 13:00:00 (Known minute) | 19841218130000617181336 | WA-S-SWRISHIST | 61718133 |  | Grab sample | Standard sample | Top of casing | 72 | Water | Container | Not assigned | HGW |  | Unrestricted |  |  | RS24734-1984 | [12 empty] | 71.77 | Relative Uncertainty +/-10% | [6 empty] | 67.474 | Relative Uncertainty +/-10%
61718133 | 1985-03-20 13:03 | 13:03:00 | 1985-03-20 | 3 | 1985 | 20 Mar 1985 13:03:00 (Known minute) | 19850320130300617181336 | WA-S-SWRISHIST | 61718133 |  | Grab sample | Standard sample | Top of casing | 72 | Water | Container | Not assigned | HGW |  | Unrestricted |  |  | RS24759-1985 | [12 empty] | 71.85 | Relative Uncertainty +/-10% | [6 empty] | 67.394 | Relative Uncertainty +/-10%
61718133 | 1985-06-13 10:51 | 10:51:00 | 1985-06-13 | 6 | 1985 | 13 Jun 1985 10:51:00 (Known minute) | 19850613105100617181336 | WA-S-SWRISHIST | 61718133 |  | Grab sample | Standard sample | Top of casing | 72.2 | Water | Container | Not assigned | HGW |  | Unrestricted |  |  | RS24774-1985 | [12 empty] | 71.93 | Relative Uncertainty +/-10% | [6 empty] | 67.314 | Relative Uncertainty +/-10%
61718133 | 1985-09-10 12:53 | 12:53:00 | 1985-09-10 | 9 | 1985 | 10 Sep 1985 12:53:00 (Known minute) | 19850910125300617181336 | WA-S-SWRISHIST | 61718133 |  | Grab sample | Standard sample | Top of casing | 72.15 | Water | Container | Not assigned | HGW |  | Unrestricted |  |  | RS24801-1985 | [12 empty] | 71.9 | Relative Uncertainty +/-10% | [6 empty] | 67.344 | Relative Uncertainty +/-10%
61718133 | 1985-11-12 14:04 | 14:04:00 | 1985-11-12 | 11 | 1985 | 12 Nov 1985 14:04:00 (Known minute) | 19851112140400617181336 | WA-S-SWRISHIST | 61718133 |  | Grab sample | Standard sample | Top of casing | 72.5 | Water | Container | Not assigned | HGW |  | Unrestricted |  |  | RS24816-1985 | [12 empty] | 72.04 | Relative Uncertainty +/-10% | [6 empty] | 67.204 | Relative Uncertainty +/-10%
61718133 | 1986-03-24 13:38 | 13:38:00 | 1986-03-24 | 3 | 1986 | 24 Mar 1986 13:38:00 (Known minute) | 19860324133800617181336 | WA-S-SWRISHIST | 61718133 |  | Grab sample | Standard sample | Top of casing | 72 | Water | Container | Not assigned | HGW |  | Unrestricted |  |  | RS24847-1986 | [12 empty] | 71.79 | Relative Uncertainty +/-10% | [6 empty] | 67.454 | Relative Uncertainty +/-10%
61718133 | 1986-06-23 12:58 | 12:58:00 | 1986-06-23 | 6 | 1986 | 23 Jun 1986 12:58:00 (Known minute) | 19860623125800617181336 | WA-S-SWRISHIST | 61718133 |  | Grab sample | Standard sample | Top of casing | 70 | Water | Container | Not assigned | HGW |  | Unrestricted |  |  | RS24876-1986 | [12 empty] | 69.75 | Relative Uncertainty +/-10% | [6 empty] | 69.494 | Relative Uncertainty +/-10%
61718133 | 1986-09-17 11:47 | 11:47:00 | 1986-09-17 | 9 | 1986 | 17 Sep 1986 11:47:00 (Known minute) | 19860917114700617181336 | WA-S-SWRISHIST | 61718133 |  | Grab sample | Standard sample | Top of casing | 72 | Water | Container | Not assigned | HGW |  | Unrestricted |  |  | RS24911-1986 | [12 empty] | 71.7 | Relative Uncertainty +/-10% | [6 empty] | 67.544 | Relative Uncertainty +/-10%
61718133 | 1986-12-15 13:37 | 13:37:00 | 1986-12-15 | 12 | 1986 | 15 Dec 1986 13:37:00 (Known minute) | 19861215133700617181336 | WA-S-SWRISHIST | 61718133 |  | Grab sample | Standard sample | Top of casing | 72 | Water | Container | Not assigned | HGW |  | Unrestricted |  |  | RS24964-1986 | [12 empty] | 71.68 | Relative Uncertainty +/-10% | [6 empty] | 67.564 | Relative Uncertainty +/-10%
61718133 | 1987-02-24 09:56 | 09:56:00 | 1987-02-24 | 2 | 1987 | 24 Feb 1987 09:56:00 (Known minute) | 19870224095600617181336 | WA-S-SWRISHIST | 61718133 |  | Grab sample | Standard sample | Top of casing | 72 | Water | Container | Not assigned | HGW |  | Unrestricted |  |  | RS24991-1987 | [12 empty] | 71.3 | Relative Uncertainty +/-10% | [6 empty] | 67.944 | Relative Uncertainty +/-10%
61718133 | 1987-06-22 13:18 | 13:18:00 | 1987-06-22 | 6 | 1987 | 22 Jun 1987 13:18:00 (Known minute) | 19870622131800617181336 | WA-S-SWRISHIST | 61718133 |  | Grab sample | Standard sample | Top of casing | 72.4 | Water | Container | Not assigned | HGW |  | Unrestricted |  |  | RS24075-1987 | [12 empty] | 71.76 | Relative Uncertainty +/-10% | [6 empty] | 67.484 | Relative Uncertainty +/-10%
61718133 | 1987-09-16 13:07 | 13:07:00 | 1987-09-16 | 9 | 1987 | 16 Sep 1987 13:07:00 (Known minute) | 19870916130700617181336 | WA-S-SWRISHIST | 61718133 |  | Grab sample | Standard sample | Top of casing | 72.2 | Water | Container | Not assigned | HGW |  | Unrestricted |  |  | RS24133-1987 | [12 empty] | 71.76 | Relative Uncertainty +/-10% | [6 empty] | 67.484 | Relative Uncertainty +/-10%
61718133 | 1987-12-07 13:30 | 13:30:00 | 1987-12-07 | 12 | 1987 | 07 Dec 1987 13:30:00 (Known minute) | 19871207133000617181336 | WA-S-SWRISHIST | 61718133 |  | Grab sample | Standard sample | Top of casing | 72.2 | Water | Container | Not assigned | HGW |  | Unrestricted |  |  | RS24191-1987 | [12 empty] | 71.72 | Relative Uncertainty +/-10% | [6 empty] | 67.524 | Relative Uncertainty +/-10%
61718133 | 1988-02-29 13:12 | 13:12:00 | 1988-02-29 | 2 | 1988 | 29 Feb 1988 13:12:00 (Known minute) | 19880229131200617181336 | WA-S-SWRISHIST | 61718133 |  | Grab sample | Standard sample | Top of casing | 72.2 | Water | Container | Not assigned | HGW |  | Unrestricted |  |  | RS24255-1988 | [12 empty] | 77.75 | Relative Uncertainty +/-10% | [6 empty] | 61.494 | Relative Uncertainty +/-10%
61718133 | 1988-06-29 11:29 | 11:29:00 | 1988-06-29 | 6 | 1988 | 29 Jun 1988 11:29:00 (Known minute) | 19880629112900617181336 | WA-S-SWRISHIST | 61718133 |  | Grab sample | Standard sample | Top of casing | 72.4 | Water | Container | Not assigned | HGW |  | Unrestricted |  |  | RS24329-1988 | [12 empty] | 71.75 | Relative Uncertainty +/-10% | [6 empty] | 67.494 | Relative Uncertainty +/-10%
61718133 | 1989-03-30 11:48 | 11:48:00 | 1989-03-30 | 3 | 1989 | 30 Mar 1989 11:48:00 (Known minute) | 19890330114800617181336 | WA-S-SWRISHIST | 61718133 |  | Grab sample | Standard sample | Top of casing | 73.4 | Water | Container | Not assigned | HGW |  | Unrestricted |  |  | RS24493-1989 | [12 empty] | 72.83 | Relative Uncertainty +/-10% | [6 empty] | 66.414 | Relative Uncertainty +/-10%
61718133 | 1989-08-16 12:04 | 12:04:00 | 1989-08-16 | 8 | 1989 | 16 Aug 1989 12:04:00 (Known minute) | 19890816120400617181336 | WA-S-SWRISHIST | 61718133 |  | Grab sample | Standard sample | Top of casing | 73 | Water | Container | Not assigned | HGW |  | Unrestricted |  |  | RS24582-1989 | [12 empty] | 72.61 | Relative Uncertainty +/-10% | [6 empty] | 66.634 | Relative Uncertainty +/-10%
61718133 | 1990-02-21 12:31 | 12:31:00 | 1990-02-21 | 2 | 1990 | 21 Feb 1990 12:31:00 (Known minute) | 19900221123100617181336 | WA-S-SWRISHIST | 61718133 |  | Grab sample | Standard sample | Top of casing | 73.9 | Water | Container | Not assigned | HGW |  | Unrestricted |  |  | RS24680-1990 | [12 empty] | 73.18 | Relative Uncertainty +/-10% | [6 empty] | 66.064 | Relative Uncertainty +/-10%
61718133 | 1990-05-10 11:32 | 11:32:00 | 1990-05-10 | 5 | 1990 | 10 May 1990 11:32:00 (Known minute) | 19900510113200617181336 | WA-S-SWRISHIST | 61718133 |  | Grab sample | Standard sample | Top of casing | 74.1 | Water | Container | Not assigned | HGW |  | Unrestricted |  |  | RS24719-1990 | [12 empty] | 73.4 | Relative Uncertainty +/-10% | [6 empty] | 65.844 | Relative Uncertainty +/-10%
61718133 | 1990-09-26 13:17 | 13:17:00 | 1990-09-26 | 9 | 1990 | 26 Sep 1990 13:17:00 (Known minute) | 19900926131700617181336 | WA-S-SWRISHIST | 61718133 |  | Grab sample | Standard sample | Top of casing | 73.5 | Water | Container | Not assigned | HGW |  | Unrestricted |  |  | RS24772-1990 | [12 empty] | 72.87 | Relative Uncertainty +/-10% | [6 empty] | 66.374 | Relative Uncertainty +/-10%
61718133 | 1991-04-22 12:24 | 12:24:00 | 1991-04-22 | 4 | 1991 | 22 Apr 1991 12:24:00 (Known minute) | 19910422122400617181336 | WA-S-SWRISHIST | 61718133 |  | Grab sample | Standard sample | Top of casing | 73.4 | Water | Container | Not assigned | HGW |  | Unrestricted |  |  | RS24844-1991 | [12 empty] | 72.665 | Relative Uncertainty +/-10% | [6 empty] | 66.579 | Relative Uncertainty +/-10%
61718133 | 1991-08-21 13:22 | 13:22:00 | 1991-08-21 | 8 | 1991 | 21 Aug 1991 13:22:00 (Known minute) | 19910821132200617181336 | WA-S-SWRISHIST | 61718133 |  | Grab sample | Standard sample | Top of casing |  | Water | Container | Not assigned | HGW |  | Unrestricted |  |  | RS24875-1991 | [12 empty] | 71.83 | Relative Uncertainty +/-10% | [6 empty] | 67.414 | Relative Uncertainty +/-10%
61718133 | 1992-03-16 10:13 | 10:13:00 | 1992-03-16 | 3 | 1992 | 16 Mar 1992 10:13:00 (Known minute) | 19920316101300617181336 | WA-S-SWRISHIST | 61718133 |  | Grab sample | Standard sample | Top of casing |  | Water | Container | Not assigned | HGW |  | Unrestricted |  |  | RS24910-1992 | [12 empty] | 71.76 | Relative Uncertainty +/-10% | [6 empty] | 67.484 | Relative Uncertainty +/-10%
61718133 | 1992-11-24 12:49 | 12:49:00 | 1992-11-24 | 11 | 1992 | 24 Nov 1992 12:49:00 (Known minute) | 19921124124900617181336 | WA-S-SWRISHIST | 61718133 |  | Grab sample | Standard sample | Top of casing |  | Water | Container | Not assigned | HGW |  | Unrestricted |  |  | RS24943-1992 | [12 empty] | 71.76 | Relative Uncertainty +/-10% | [6 empty] | 67.484 | Relative Uncertainty +/-10%
61718133 | 1993-03-03 12:43 | 12:43:00 | 1993-03-03 | 3 | 1993 | 03 Mar 1993 12:43:00 (Known minute) | 19930303124300617181336 | WA-S-SWRISHIST | 61718133 |  | Grab sample | Standard sample | Top of casing |  | Water | Container | Not assigned | HGW |  | Unrestricted |  |  | RS24948-1993 | [12 empty] | 71.705 | Relative Uncertainty +/-10% | [6 empty] | 67.539 | Relative Uncertainty +/-10%
61718133 | 1993-08-27 12:24 | 12:24:00 | 1993-08-27 | 8 | 1993 | 27 Aug 1993 12:24:00 (Known minute) | 19930827122400617181336 | WA-S-SWRISHIST | 61718133 |  | Grab sample | Standard sample | Top of casing |  | Water | Container | Not assigned | HGW |  | Unrestricted |  |  | RS24986-1993 | [12 empty] | 71.42 | Relative Uncertainty +/-10% | [6 empty] | 67.824 | Relative Uncertainty +/-10%
61718133 | 1994-02-17 10:44 | 10:44:00 | 1994-02-17 | 2 | 1994 | 17 Feb 1994 10:44:00 (Known minute) | 19940217104400617181336 | WA-S-SWRISHIST | 61718133 |  | Grab sample | Standard sample | Top of casing |  | Water | Container | Not assigned | HGW |  | Unrestricted |  |  | RS24009-1994 | [12 empty] | 68.415 | Relative Uncertainty +/-10% | [6 empty] | 70.829 | Relative Uncertainty +/-10%
61718133 | 1994-08-31 13:01 | 13:01:00 | 1994-08-31 | 8 | 1994 | 31 Aug 1994 13:01:00 (Known minute) | 19940831130100617181336 | WA-S-SWRISHIST | 61718133 |  | Grab sample | Standard sample | Top of casing |  | Water | Container | Not assigned | HGW |  | Unrestricted |  |  | RS24027-1994 | [12 empty] | 68.18 | Relative Uncertainty +/-10% | [6 empty] | 71.064 | Relative Uncertainty +/-10%
61718133 | 1995-10-17 10:55 | 10:55:00 | 1995-10-17 | 10 | 1995 | 17 Oct 1995 10:55:00 (Known minute) | 19951017105500617181336 | WA-S-SWRISHIST | 61718133 |  | Grab sample | Standard sample | Top of casing |  | Water | Container | Not assigned | HGW |  | Unrestricted |  |  | RS24045-1995 | [12 empty] | 67.87 | Relative Uncertainty +/-10% | [6 empty] | 71.374 | Relative Uncertainty +/-10%
61718133 | 1996-07-04 12:57 | 12:57:00 | 1996-07-04 | 7 | 1996 | 04 Jul 1996 12:57:00 (Known minute) | 19960704125700617181336 | WA-S-SWRISHIST | 61718133 |  | Grab sample | Standard sample | Top of casing |  | Water | Container | Not assigned | HGW |  | Unrestricted |  |  | RS24051-1996 | [12 empty] | 67.76 | Relative Uncertainty +/-10% | [6 empty] | 71.484 | Relative Uncertainty +/-10%
61718133 | 1996-12-18 12:49 | 12:49:00 | 1996-12-18 | 12 | 1996 | 18 Dec 1996 12:49:00 (Known minute) | 19961218124900617181336 | WA-S-SWRISHIST | 61718133 |  | Grab sample | Standard sample | Top of casing |  | Water | Container | Not assigned | HGW |  | Unrestricted |  |  | RS24066-1996 | [12 empty] | 67.615 | Relative Uncertainty +/-10% | [6 empty] | 71.629 | Relative Uncertainty +/-10%
61718133 | 1997-06-12 11:00 | 11:00:00 | 1997-06-12 | 6 | 1997 | 12 Jun 1997 11:00:00 (Known minute) | 19970612110000617181336 | WA-S-SWRISHIST | 61718133 |  | Grab sample | Standard sample | Top of casing |  | Water | Container | Not assigned | HGW |  | Unrestricted |  |  | RS24085-1997 | [12 empty] | 67.48 | Relative Uncertainty +/-10% | [6 empty] | 71.764 | Relative Uncertainty +/-10%
61718133 | 1998-01-28 12:16 | 12:16:00 | 1998-01-28 | 1 | 1998 | 28 Jan 1998 12:16:00 (Known minute) | 19980128121600617181336 | WA-S-SWRISHIST | 61718133 |  | Grab sample | Standard sample | Top of casing |  | Water | Container | Not assigned | HGW |  | Unrestricted |  |  | RS24114-1998 | [12 empty] | 67.295 | Relative Uncertainty +/-10% | [6 empty] | 71.949 | Relative Uncertainty +/-10%
61718133 | 1998-06-24 11:34 | 11:34:00 | 1998-06-24 | 6 | 1998 | 24 Jun 1998 11:34:00 (Known minute) | 19980624113400617181336 | WA-S-SWRISHIST | 61718133 |  | Grab sample | Standard sample | Top of casing |  | Water | Container | Not assigned | HGW |  | Unrestricted |  |  | RS24130-1998 | [12 empty] | 67.07 | Relative Uncertainty +/-10% | [6 empty] | 72.174 | Relative Uncertainty +/-10%
61718133 | 1998-09-23 13:31 | 13:31:00 | 1998-09-23 | 9 | 1998 | 23 Sep 1998 13:31:00 (Known minute) | 19980923133100617181336 | WA-S-SWRISHIST | 61718133 |  | Grab sample | Standard sample | Top of casing |  | Water | Container | Not assigned | HGW |  | Unrestricted |  |  | RS24142-1998 | [12 empty] | 66.95 | Relative Uncertainty +/-10% | [6 empty] | 72.294 | Relative Uncertainty +/-10%
61718133 | 1999-12-21 10:26 | 10:26:00 | 1999-12-21 | 12 | 1999 | 21 Dec 1999 10:26:00 (Known minute) | 19991221102600617181336 | WA-S-SWRISHIST | 61718133 |  | Grab sample | Standard sample | Top of casing |  | Water | Container | Not assigned | HGW |  | Unrestricted |  |  | RS24164-1999 | [12 empty] | 66.33 | Relative Uncertainty +/-10% | [6 empty] | 72.914 | Relative Uncertainty +/-10%
61718133 | 2000-11-15 14:20 | 14:20:00 | 2000-11-15 | 11 | 2000 | 15 Nov 2000 14:20:00 (Known minute) | 20001115142000617181336 | MW-G-GMGER | 61718133 |  | Insitu | Standard sample | Top of casing |  | Water | None | Not assigned | HGW |  | Unrestricted |  |  | RS24170-2000 | [12 empty] | 65.57 | Relative Uncertainty +/-10% | [6 empty] | 73.674 | Relative Uncertainty +/-10%
61718133 | 2001-12-13 13:06 | 13:06:00 | 2001-12-13 | 12 | 2001 | 13 Dec 2001 13:06:00 (Known minute) | 20011213130600617181336 | MW-G-GMGER | 61718133 |  | Insitu | Standard sample | Top of casing |  | Water | None | Not assigned | HGW |  | Unrestricted |  |  | 15707 | [12 empty] | 66.19 | Relative Uncertainty +/-10% | [6 empty] | 73.054 | Relative Uncertainty +/-10%
61718133 | 2002-06-24 13:52 | 13:52:00 | 2002-06-24 | 6 | 2002 | 24 Jun 2002 13:52:00 (Known minute) | 20020624135200617181336 | MW-G-GMGER | 61718133 |  | Insitu | Standard sample | Top of casing |  | Water | None | Not assigned | HGW |  | Unrestricted |  |  | 15711 | [12 empty] | 66.19 | Relative Uncertainty +/-10% | [6 empty] | 73.054 | Relative Uncertainty +/-10%
61718133 | 2003-04-03 13:32 | 13:32:00 | 2003-04-03 | 4 | 2003 | 03 Apr 2003 13:32:00 (Known minute) | 20030403133200617181336 | MW-G-GMGER | 61718133 |  | Insitu | Standard sample | Top of casing |  | Water | None | Not assigned | HGW |  | Unrestricted |  |  | 15745 | [12 empty] | 66 | Relative Uncertainty +/-10% | [6 empty] | 73.244 | Relative Uncertainty +/-10%
61718133 | 2003-10-06 10:15 | 10:15:00 | 2003-10-06 | 10 | 2003 | 06 Oct 2003 10:15:00 (Known minute) | 20031006101500617181336 | MW-G-GMGER | 61718133 |  | Insitu | Standard sample | Top of casing |  | Water | None | Not assigned | HGW |  | Unrestricted |  |  | 23204 | [12 empty] | 65.85 | Relative Uncertainty +/-10% | [6 empty] | 73.394 | Relative Uncertainty +/-10%
61718133 | 2004-05-27 13:30 | 13:30:00 | 2004-05-27 | 5 | 2004 | 27 May 2004 13:30:00 (Known minute) | 20040527133000617181336 | MW-G-GMGER | 61718133 |  | Insitu | Standard sample | Top of casing |  | Water | None | Not assigned | HGW |  | Unrestricted |  |  | 23159 | [12 empty] | 65.9 | Relative Uncertainty +/-10% | [6 empty] | 73.344 | Relative Uncertainty +/-10%
61718133 | 2004-11-11 12:11 | 12:11:00 | 2004-11-11 | 11 | 2004 | 11 Nov 2004 12:11:00 (Known minute) | 20041111121100617181336 | MW-G-GMGER | 61718133 |  | Insitu | Standard sample | Top of casing |  | Water | None | Not assigned | HGW |  | Unrestricted |  |  | 23176 | [12 empty] | 65.9 | Relative Uncertainty +/-10% | [6 empty] | 73.344 | Relative Uncertainty +/-10%
61718133 | 2005-05-31 09:45 | 09:45:00 | 2005-05-31 | 5 | 2005 | 31 May 2005 09:45:00 (Known minute) | 20050531094500617181336 | MW-G-GMGER | 61718133 |  | Insitu | Standard sample | Top of casing |  | Water | None | Not assigned | HGW |  | Unrestricted |  |  | 23185 | [12 empty] | 65.785 | Relative Uncertainty +/-10% | [6 empty] | 73.459 | Relative Uncertainty +/-10%
61718133 | 2006-08-02 11:11 | 11:11:00 | 2006-08-02 | 8 | 2006 | 02 Aug 2006 11:11:00 (Known minute) | 20060802111100617181336 | MW-G-GMGER | 61718133 |  | Insitu | Standard sample | Top of casing |  | Water | None | Not assigned | HGW |  | Unrestricted |  |  | 27121 | [12 empty] | 65.47 | Relative Uncertainty +/-10% | [6 empty] | 73.774 | Relative Uncertainty +/-10%
61718133 | 2007-05-01 13:33 | 13:33:00 | 2007-05-01 | 5 | 2007 | 01 May 2007 13:33:00 (Known minute) | 20070501133300617181336 | MW-G-GMGER | 61718133 |  | Insitu | Standard sample | Top of casing |  | Water | None | Not assigned | HGW |  | Unrestricted |  |  | 23217 | [12 empty] | 65 | Relative Uncertainty +/-10% | [6 empty] | 74.244 | Relative Uncertainty +/-10%
61718133 | 2007-11-21 10:00 | 10:00:00 | 2007-11-21 | 11 | 2007 | 21 Nov 2007 10:00:00 (Known minute) | 20071121100000617181336 | MW-G-GMGER | 61718133 |  | Insitu | Standard sample | Top of casing |  | Water | None | Not assigned | HGW |  | Unrestricted |  |  | 27143 | [12 empty] | 64.05 | Relative Uncertainty +/-10% | [6 empty] | 75.194 | Relative Uncertainty +/-10%
61718133 | 2008-05-21 13:02 | 13:02:00 | 2008-05-21 | 5 | 2008 | 21 May 2008 13:02:00 (Known minute) | 20080521130200617181336 | MW-G-GMGER | 61718133 |  | Insitu | Standard sample | Top of casing |  | Water | None | Not assigned | HGW |  | Unrestricted |  |  | 27136 | [12 empty] | 64.5 | Relative Uncertainty +/-10% | [6 empty] | 74.744 | Relative Uncertainty +/-10%
61718133 | 2008-11-10 12:31 | 12:31:00 | 2008-11-10 | 11 | 2008 | 10 Nov 2008 12:31:00 (Known minute) | 20081110123100617181336 | MW-G-GMGER | 61718133 |  | Insitu | Standard sample | Top of casing |  | Water | None | Not assigned | HGW |  | Unrestricted |  |  | 27147 | [12 empty] | 64.32 | Relative Uncertainty +/-10% | [6 empty] | 74.924 | Relative Uncertainty +/-10%
61718133 | 2009-04-07 10:53 | 10:53:00 | 2009-04-07 | 4 | 2009 | 07 Apr 2009 10:53:00 (Known minute) | 20090407105300617181336 | MW-G-GMGER | 61718133 |  | Insitu | Standard sample | Top of casing |  | Water | None | Not assigned | HGW |  | Unrestricted |  |  | 23233 | [12 empty] | 63.69 | Relative Uncertainty +/-10% | [6 empty] | 75.554 | Relative Uncertainty +/-10%
61718133 | 2010-05-04 11:05 | 11:05:00 | 2010-05-04 | 5 | 2010 | 04 May 2010 11:05:00 (Known minute) | 20100504110500617181336 | MW-G-GMGER | 61718133 |  | Insitu | Standard sample | Top of casing |  | Water | None | Not assigned | HGW |  | Unrestricted |  |  | 23250 | [12 empty] | 62.79 | Relative Uncertainty +/-10% | [6 empty] | 76.454 | Relative Uncertainty +/-10%
61718133 | 2010-09-30 11:36 | 11:36:00 | 2010-09-30 | 9 | 2010 | 30 Sep 2010 11:36:00 (Known minute) | 20100930113600617181336 | MW-G-GMGER | 61718133 |  | Insitu | Standard sample | Top of casing |  | Water | None | Not assigned | HGW |  | Unrestricted |  |  | 35379 | [12 empty] | 62.7 | Relative Uncertainty +/-10% | [6 empty] | 76.544 | Relative Uncertainty +/-10%
61718133 | 2011-04-07 12:25 | 12:25:00 | 2011-04-07 | 4 | 2011 | 07 Apr 2011 12:25:00 (Known minute) | 20110407122500617181336 | MW-G-GMGER | 61718133 |  | Insitu | Standard sample | Top of casing |  | Water | None | Not assigned | HGW |  | Unrestricted |  |  | 35388 | [12 empty] | 62.62 | Relative Uncertainty +/-10% | [6 empty] | 76.624 | Relative Uncertainty +/-10%
61718133 | 2011-11-03 12:00 | 12:00:00 | 2011-11-03 | 11 | 2011 | 03 Nov 2011 12:00:00 (Known minute) | 20111103120000617181336 | MW-G-GMGER | 61718133 |  | Insitu | Standard sample | Top of casing |  | Water | None | Not assigned | HGW |  | Unrestricted |  |  | 52351 | [12 empty] | 62.311 | Relative Uncertainty +/-10% | [6 empty] | 76.933 | Relative Uncertainty +/-10%
61718133 | 2012-09-24 12:51 | 12:51:00 | 2012-09-24 | 9 | 2012 | 24 Sep 2012 12:51:00 (Known minute) | 20120924125100617181336 | MW-G-GMGER | 61718133 |  | Insitu | Standard sample | Top of casing |  | Water | None | Not assigned | HGW |  | Unrestricted |  |  | 100417 | [12 empty] | 62.34 | Relative Uncertainty +/-10% | [6 empty] | 76.904 | Relative Uncertainty +/-10%
61718133 | 2013-03-26 12:28 | 12:28:00 | 2013-03-26 | 3 | 2013 | 26 Mar 2013 12:28:00 (Known minute) | 20130326122800617181336 | MW-G-GMGER | 61718133 |  | Insitu | Standard sample | Top of casing |  | Water | None | Not assigned | HGW |  | Unrestricted |  |  | 100430 | [12 empty] | 62.295 | Relative Uncertainty +/-10% | [6 empty] | 76.949 | Relative Uncertainty +/-10%
61718133 | 2013-09-18 12:57 | 12:57:00 | 2013-09-18 | 9 | 2013 | 18 Sep 2013 12:57:00 (Known minute) | 20130918125700617181336 | MW-G-GMGER | 61718133 |  | Insitu | Standard sample | Top of casing |  | Water | None | Not assigned | HGW |  | Unrestricted |  |  | 100443 | [12 empty] | 62.1 | Relative Uncertainty +/-10% | [6 empty] | 77.144 | Relative Uncertainty +/-10%
61718133 | 2014-04-09 12:53 | 12:53:00 | 2014-04-09 | 4 | 2014 | 09 Apr 2014 12:53:00 (Known minute) | 20140409125300617181336 | MW-G-GMGER | 61718133 |  | Insitu | Standard sample | Top of casing |  | Water | None | Not assigned | HGW |  | Unrestricted |  |  | 100457 | [12 empty] | 61.96 | Relative Uncertainty +/-10% | [6 empty] | 77.284 | Relative Uncertainty +/-10%
61718133 | 2014-11-12 11:38 | 11:38:00 | 2014-11-12 | 11 | 2014 | 12 Nov 2014 11:38:00 (Known minute) | 20141112113800617181336 | MW-G-GMGER | 61718133 |  | Insitu | Standard sample | Top of casing |  | Water | None | Not assigned | HGW |  | Unrestricted |  |  | 100471 | [12 empty] | 61.82 | Relative Uncertainty +/-10% | [6 empty] | 77.424 | Relative Uncertainty +/-10%
61718133 | 2015-04-30 11:38 | 11:38:00 | 2015-04-30 | 4 | 2015 | 30 Apr 2015 11:38:00 (Known minute) | 20150430113800617181336 | MW-G-GMGER | 61718133 |  | Insitu | Standard sample | Top of casing |  | Water | None | Not assigned | HGW |  | Unrestricted |  |  | 100482 | [12 empty] | 61.685 | Relative Uncertainty +/-10% | [6 empty] | 77.559 | Relative Uncertainty +/-10%
61718133 | 2015-11-05 13:15 | 13:15:00 | 2015-11-05 | 11 | 2015 | 05 Nov 2015 13:15:00 (Known minute) | 20151105131500617181336 | MW-G-GMGER | 61718133 |  | Insitu | Standard sample | Top of casing |  | Water | None | Not assigned | HGW |  | Unrestricted |  |  | 100491 | [12 empty] | 61.55 | Relative Uncertainty +/-10% | [6 empty] | 77.694 | Relative Uncertainty +/-10%
61718133 | 2016-04-12 13:57 | 13:57:00 | 2016-04-12 | 4 | 2016 | 12 Apr 2016 13:57:00 (Known minute) | 20160412135700617181336 | MW-G-GMGER | 61718133 |  | Insitu | Standard sample | Top of casing |  | Water | None | Not assigned | HGW |  | Unrestricted |  |  | 100500 | [12 empty] | 61.63 | Relative Uncertainty +/-10% | [6 empty] | 77.614 | Relative Uncertainty +/-10%
61718133 | 2016-10-04 14:43 | 14:43:00 | 2016-10-04 | 10 | 2016 | 04 Oct 2016 14:43:00 (Known minute) | 20161004144300617181336 | MW-G-GMGER | 61718133 |  | Insitu | Standard sample | Measurement Point |  | Water | None | Not assigned | HGW |  | Unrestricted |  |  | 111405 | [12 empty] | 61.48 | Relative Uncertainty +/-10% | [6 empty] | 77.764 | Relative Uncertainty +/-10%
61718133 | 2017-05-02 12:52 | 12:52:00 | 2017-05-02 | 5 | 2017 | 02 May 2017 12:52:00 (Known minute) | 20170502125200617181336 | MW-G-GMGER | 61718133 |  | Insitu | Standard sample | Measurement Point |  | Water | None | Not assigned | HGW |  | Unrestricted |  |  | 110816 | [12 empty] | 61.49 | Relative Uncertainty +/-10% | [6 empty] | 77.754 | Relative Uncertainty +/-10%
61718133 | 2017-11-02 12:57 | 12:57:00 | 2017-11-02 | 11 | 2017 | 02 Nov 2017 12:57:00 (Known minute) | 20171102125700617181336 | MW-G-GMGER | 61718133 |  | Insitu | Standard sample | Measurement Point |  | Water | None | Not assigned | HGW |  | Unrestricted |  |  | 110827 | [12 empty] | 61.34 | Relative Uncertainty +/-10% | [6 empty] | 77.904 | Relative Uncertainty +/-10%
61718133 | 2018-03-16 12:04 | 12:04:00 | 2018-03-16 | 3 | 2018 | 16 Mar 2018 12:04:00 (Known minute) | 20180316120400617181336 | MW-G-GMGER | 61718133 |  | Insitu | Standard sample | Measurement Point |  | Water | None | Not assigned | HGW |  | Unrestricted |  |  | 110833F | [12 empty] | 61.36 | Relative Uncertainty +/-5% | [6 empty] | 77.884 | Relative Uncertainty +/-5%
61718133 | 2018-10-25 12:17 | 12:17:00 | 2018-10-25 | 10 | 2018 | 25 Oct 2018 12:17:00 (Known minute) | 20181025121700617181336 | MW-G-GMGER | 61718133 |  | Insitu | Standard sample | Measurement Point |  | Water | None | Not assigned | HGW |  | Unrestricted |  |  | 110857F | [12 empty] | 61.18 | Relative Uncertainty +/-5% | [6 empty] | 78.064 | Relative Uncertainty +/-5%
61718133 | 2019-03-27 12:42 | 12:42:00 | 2019-03-27 | 3 | 2019 | 27 Mar 2019 12:42:00 (Known minute) | 20190327124200617181336 | MW-G-GMGER | 61718133 |  | Insitu | Standard sample | Measurement Point |  | Water | None | Not assigned | HGW |  | Unrestricted |  |  | 110866F | [12 empty] | 61.2 | Relative Uncertainty +/-5% | [6 empty] | 78.044 | Relative Uncertainty +/-5%
61718133 | 2019-10-30 12:51 | 12:51:00 | 2019-10-30 | 10 | 2019 | 30 Oct 2019 12:51:00 (Known minute) | 20191030125100617181336 | MW-G-GMGER | 61718133 |  | Insitu | Standard sample | Measurement Point |  | Water | None | Not assigned | HGW |  | Unrestricted |  |  | 110874F | [12 empty] | 61.03 | Relative Uncertainty +/-5% | [6 empty] | 78.214 | Relative Uncertainty +/-5%
61718133 | 2020-04-23 12:25 | 12:25:00 | 2020-04-23 | 4 | 2020 | 23 Apr 2020 12:25:00 (Known minute) | 20200423122500617181336 | MW-G-GMGER | 61718133 |  | Insitu | Standard sample | Measurement Point |  | Water | None | Not assigned | HGW |  | Unrestricted |  |  | 110882F | [12 empty] | 61.12 | Relative Uncertainty +/-5% | [6 empty] | 78.124 | Relative Uncertainty +/-5%
61718133 | 2020-11-04 11:55 | 11:55:00 | 2020-11-04 | 11 | 2020 | 04 Nov 2020 11:55:00 (Known minute) | 20201104115500617181336 | MW-G-GMGER | 61718133 |  | Insitu | Standard sample | Measurement Point |  | Water | None | Not assigned | HGW |  | Unrestricted |  |  | 110898F | [12 empty] | 61.08 | Relative Uncertainty +/-5% | [6 empty] | 78.164 | Relative Uncertainty +/-5%
61718133 | 2021-04-07 13:24 | 13:24:00 | 2021-04-07 | 4 | 2021 | 07 Apr 2021 13:24:00 (Known minute) | 20210407132400617181336 | MW-G-GMGER | 61718133 |  | Insitu | Standard sample | Measurement Point |  | Water | None | Not assigned | HGW |  | Unrestricted |  |  | 110901F | [12 empty] | 60.92 | Relative Uncertainty +/-5% | [6 empty] | 78.324 | Relative Uncertainty +/-5%
61718133 | 2021-10-18 12:57 | 12:57:00 | 2021-10-18 | 10 | 2021 | 18 Oct 2021 12:57:00 (Known minute) | 20211018125700617181336 | MW-G-GMGER | 61718133 |  | Insitu | Standard sample | Measurement Point |  | Water | None | Not assigned | HGW |  | Unrestricted |  |  | 110911F | [12 empty] | 60.83 | Relative Uncertainty +/-5% | [6 empty] | 78.414 | Relative Uncertainty +/-5%
61718133 | 2022-04-21 13:04 | 13:04:00 | 2022-04-21 | 4 | 2022 | 21 Apr 2022 13:04:00 (Known minute) | 20220421130400617181336 | MW-G-GMGER | 61718133 |  | Insitu | Standard sample | Measurement Point |  | Water | None | Not assigned | HGW |  | Unrestricted |  |  | 110921F | [12 empty] | 60.9 | Relative Uncertainty +/-5% | [6 empty] | 78.344 | Relative Uncertainty +/-5%
61718133 | 2022-10-27 13:27 | 13:27:00 | 2022-10-27 | 10 | 2022 | 27 Oct 2022 13:27:00 (Known minute) | 20221027132700617181336 | MW-G-GMGER | 61718133 |  | Insitu | Standard sample | Measurement Point |  | Water | None | Not assigned | HGW |  | Unrestricted |  |  | 110932F | [12 empty] | 60.76 | Relative Uncertainty +/-5% | [6 empty] | 78.484 | Relative Uncertainty +/-5%
61718133 | 2023-04-06 13:20 | 13:20:00 | 2023-04-06 | 4 | 2023 | 06 Apr 2023 13:20:00 (Known minute) | 20230406132000617181336 | MW-G-GMGER | 61718133 |  | Insitu | Standard sample | Measurement Point |  | Water | None | Not assigned | HGW |  | Unrestricted |  |  | 120319F | [12 empty] | 60.78 | Relative Uncertainty +/-5% | [6 empty] | 78.464 | Relative Uncertainty +/-5%
61718133 | 2023-09-21 13:30 | 13:30:00 | 2023-09-21 | 9 | 2023 | 21 Sep 2023 13:30:00 (Known minute) | 20230921133000617181336 | MW-G-GMGER | 61718133 |  | Insitu | Standard sample | Measurement Point |  | Water | None | Not assigned | HGW |  | Unrestricted |  |  | 120323F | [12 empty] | 60.71 | Relative Uncertainty +/-5% | [6 empty] | 78.534 | Relative Uncertainty +/-5%
61718133 | 2024-04-09 13:33 | 13:33:00 | 2024-04-09 | 4 | 2024 | 09 Apr 2024 13:33:00 (Known minute) | 20240409133300617181336 | MW-G-GMGER | 61718133 |  | Insitu | Standard sample | Measurement Point |  | Water | None | Not assigned | HGW |  | Unrestricted |  |  | 120325F | [12 empty] | 60.71 | Relative Uncertainty +/-5% | [6 empty] | 78.534 | Relative Uncertainty +/-5%
61718133 | 2024-10-10 12:26 | 12:26:00 | 2024-10-10 | 10 | 2024 | 10 Oct 2024 12:26:00 (Known minute) | 20241010122600617181336 | MW-G-GMGER | 61718133 |  | Insitu | Standard sample | Measurement Point |  | Water | None | Not assigned | HGW |  | Unrestricted |  |  | 120330F | [12 empty] | 60.61 | Relative Uncertainty +/-5% | [6 empty] | 78.634 | Relative Uncertainty +/-5%
61718133 | 2025-01-08 12:33 | 12:33:00 | 2025-01-08 | 1 | 2025 | 08 Jan 2025 12:33:00 (Known minute) | 20250108123300617181336 | MW-G-GMGER | 61718133 |  | Insitu | Standard sample | Measurement Point |  | Water | None | Not assigned | HGW |  | Unrestricted |  |  | 120332F | [12 empty] | 60.6 | Relative Uncertainty +/-5% | [6 empty] | 78.644 | Relative Uncertainty +/-5%
61770090 | 2005-02-28 | 00:00:00 | 2005-02-28 | 2 | 2005 | 28 Feb 2005 00:00:00 (Known minute) | 20050228000000617700906 | WA-G-WFFEXTREP | 61770090 |  | Insitu | Standard sample | Top of casing |  | Water | None | Not assigned | HGW |  | Unrestricted |  |  | 62709 | [12 empty] | 40.2 | Relative Uncertainty +/-10%
61770139 | 2016-03-18 | 00:00:00 | 2016-03-18 | 3 | 2016 | 18 Mar 2016 00:00:00 (Known minute) | 20160318000000617701396 | WA-G-WFFEXTREP | 61770139 |  | Insitu | Standard sample | Ground level |  | Water | None | Not assigned | HGW |  | Unrestricted |  |  | 62725 | [12 empty] | 61.5 | Relative Uncertainty +/-10%
61819021 | 1977-10-31 08:00 | 08:00:00 | 1977-10-31 | 10 | 1977 | 31 Oct 1977 08:00:00 (Known minute) | 197710310800006181902115 | WA-S-SWRISHIST | 61819021 |  | Grab sample | Standard sample | (none) |  | Water | Container | Not assigned | HGW |  | Unrestricted |  |  | RS06595-1977 | [22 empty] | 220.03 | Relative Uncertainty +/-10%
61819021 | 1977-11-28 08:00 | 08:00:00 | 1977-11-28 | 11 | 1977 | 28 Nov 1977 08:00:00 (Known minute) | 197711280800006181902115 | WA-S-SWRISHIST | 61819021 |  | Grab sample | Standard sample | (none) |  | Water | Container | Not assigned | HGW |  | Unrestricted |  |  | RS06595-1977 | [22 empty] | 220.03 | Relative Uncertainty +/-10%
61819021 | 1978-01-30 08:00 | 08:00:00 | 1978-01-30 | 1 | 1978 | 30 Jan 1978 08:00:00 (Known minute) | 197801300800006181902115 | WA-S-SWRISHIST | 61819021 |  | Grab sample | Standard sample | (none) |  | Water | Container | Not assigned | HGW |  | Unrestricted |  |  | RS06595-1978 | [22 empty] | 223.03 | Relative Uncertainty +/-10%
61819021 | 1978-02-27 08:00 | 08:00:00 | 1978-02-27 | 2 | 1978 | 27 Feb 1978 08:00:00 (Known minute) | 197802270800006181902115 | WA-S-SWRISHIST | 61819021 |  | Grab sample | Standard sample | (none) |  | Water | Container | Not assigned | HGW |  | Unrestricted |  |  | RS06595-1978 | [22 empty] | 226.03 | Relative Uncertainty +/-10%
61819021 | 1978-03-27 08:00 | 08:00:00 | 1978-03-27 | 3 | 1978 | 27 Mar 1978 08:00:00 (Known minute) | 197803270800006181902115 | WA-S-SWRISHIST | 61819021 |  | Grab sample | Standard sample | (none) |  | Water | Container | Not assigned | HGW |  | Unrestricted |  |  | RS06595-1978 | [22 empty] | 223.53 | Relative Uncertainty +/-10%
61819021 | 1978-04-24 08:00 | 08:00:00 | 1978-04-24 | 4 | 1978 | 24 Apr 1978 08:00:00 (Known minute) | 197804240800006181902115 | WA-S-SWRISHIST | 61819021 |  | Grab sample | Standard sample | (none) |  | Water | Container | Not assigned | HGW |  | Unrestricted |  |  | RS06595-1978 | [22 empty] | 226.53 | Relative Uncertainty +/-10%
61819021 | 1978-06-26 08:00 | 08:00:00 | 1978-06-26 | 6 | 1978 | 26 Jun 1978 08:00:00 (Known minute) | 197806260800006181902115 | WA-S-SWRISHIST | 61819021 |  | Grab sample | Standard sample | (none) |  | Water | Container | Not assigned | HGW |  | Unrestricted |  |  | RS06595-1978 | [22 empty] | 224.03 | Relative Uncertainty +/-10%
61819021 | 1978-07-31 08:00 | 08:00:00 | 1978-07-31 | 7 | 1978 | 31 Jul 1978 08:00:00 (Known minute) | 197807310800006181902115 | WA-S-SWRISHIST | 61819021 |  | Grab sample | Standard sample | (none) |  | Water | Container | Not assigned | HGW |  | Unrestricted |  |  | RS06595-1978 | [22 empty] | 227.03 | Relative Uncertainty +/-10%
61819021 | 1978-12-25 08:00 | 08:00:00 | 1978-12-25 | 12 | 1978 | 25 Dec 1978 08:00:00 (Known minute) | 197812250800006181902115 | WA-S-SWRISHIST | 61819021 |  | Grab sample | Standard sample | (none) |  | Water | Container | Not assigned | HGW |  | Unrestricted |  |  | RS06595-1978 | [22 empty] | 225.03 | Relative Uncertainty +/-10%
61819021 | 1979-01-29 08:00 | 08:00:00 | 1979-01-29 | 1 | 1979 | 29 Jan 1979 08:00:00 (Known minute) | 197901290800006181902115 | WA-S-SWRISHIST | 61819021 |  | Grab sample | Standard sample | (none) |  | Water | Container | Not assigned | HGW |  | Unrestricted |  |  | RS06595-1979 | [22 empty] | 225.03 | Relative Uncertainty +/-10%
61819021 | 1979-02-26 08:00 | 08:00:00 | 1979-02-26 | 2 | 1979 | 26 Feb 1979 08:00:00 (Known minute) | 197902260800006181902115 | WA-S-SWRISHIST | 61819021 |  | Grab sample | Standard sample | (none) |  | Water | Container | Not assigned | HGW |  | Unrestricted |  |  | RS06595-1979 | [22 empty] | 225.03 | Relative Uncertainty +/-10%
61819021 | 1979-03-26 08:00 | 08:00:00 | 1979-03-26 | 3 | 1979 | 26 Mar 1979 08:00:00 (Known minute) | 197903260800006181902115 | WA-S-SWRISHIST | 61819021 |  | Grab sample | Standard sample | (none) |  | Water | Container | Not assigned | HGW |  | Unrestricted |  |  | RS06595-1979 | [22 empty] | 221.53 | Relative Uncertainty +/-10%
61819021 | 1979-04-30 08:00 | 08:00:00 | 1979-04-30 | 4 | 1979 | 30 Apr 1979 08:00:00 (Known minute) | 197904300800006181902115 | WA-S-SWRISHIST | 61819021 |  | Grab sample | Standard sample | (none) |  | Water | Container | Not assigned | HGW |  | Unrestricted |  |  | RS06595-1979 | [22 empty] | 223.03 | Relative Uncertainty +/-10%
61819021 | 1979-06-25 12:00 | 12:00:00 | 1979-06-25 | 6 | 1979 | 25 Jun 1979 12:00:00 (Known minute) | 197906251200006181902115 | WA-S-SWRISHIST | 61819021 |  | Grab sample | Standard sample | (none) |  | Water | Container | Not assigned | HGW |  | Unrestricted |  |  | RS06361-1979 | [22 empty] | 230.73 | Relative Uncertainty +/-10%
61819021 | 1979-06-30 08:00 | 08:00:00 | 1979-06-30 | 6 | 1979 | 30 Jun 1979 08:00:00 (Known minute) | 197906300800006181902115 | WA-S-SWRISHIST | 61819021 |  | Grab sample | Standard sample | (none) |  | Water | Container | Not assigned | HGW |  | Unrestricted |  |  | RS06595-1979 | [22 empty] | 225.53 | Relative Uncertainty +/-10%
61819021 | 1979-07-30 08:00 | 08:00:00 | 1979-07-30 | 7 | 1979 | 30 Jul 1979 08:00:00 (Known minute) | 197907300800006181902115 | WA-S-SWRISHIST | 61819021 |  | Grab sample | Standard sample | (none) |  | Water | Container | Not assigned | HGW |  | Unrestricted |  |  | RS06595-1979 | [22 empty] | 226.03 | Relative Uncertainty +/-10%
61819021 | 1979-08-27 08:00 | 08:00:00 | 1979-08-27 | 8 | 1979 | 27 Aug 1979 08:00:00 (Known minute) | 197908270800006181902115 | WA-S-SWRISHIST | 61819021 |  | Grab sample | Standard sample | (none) |  | Water | Container | Not assigned | HGW |  | Unrestricted |  |  | RS06595-1979 | [22 empty] | 225.03 | Relative Uncertainty +/-10%
61819021 | 1979-09-24 08:00 | 08:00:00 | 1979-09-24 | 9 | 1979 | 24 Sep 1979 08:00:00 (Known minute) | 197909240800006181902115 | WA-S-SWRISHIST | 61819021 |  | Grab sample | Standard sample | (none) |  | Water | Container | Not assigned | HGW |  | Unrestricted |  |  | RS06595-1979 | [22 empty] | 221.53 | Relative Uncertainty +/-10%
61819021 | 1979-10-29 08:00 | 08:00:00 | 1979-10-29 | 10 | 1979 | 29 Oct 1979 08:00:00 (Known minute) | 197910290800006181902115 | WA-S-SWRISHIST | 61819021 |  | Grab sample | Standard sample | (none) |  | Water | Container | Not assigned | HGW |  | Unrestricted |  |  | RS06595-1979 | [22 empty] | 219.53 | Relative Uncertainty +/-10%
61819021 | 1979-11-26 08:00 | 08:00:00 | 1979-11-26 | 11 | 1979 | 26 Nov 1979 08:00:00 (Known minute) | 197911260800006181902115 | WA-S-SWRISHIST | 61819021 |  | Grab sample | Standard sample | (none) |  | Water | Container | Not assigned | HGW |  | Unrestricted |  |  | RS06595-1979 | [22 empty] | 220.03 | Relative Uncertainty +/-10%
61819021 | 1979-12-31 08:00 | 08:00:00 | 1979-12-31 | 12 | 1979 | 31 Dec 1979 08:00:00 (Known minute) | 197912310800006181902115 | WA-S-SWRISHIST | 61819021 |  | Grab sample | Standard sample | (none) |  | Water | Container | Not assigned | HGW |  | Unrestricted |  |  | RS06964-1979 | [22 empty] | 225.53 | Relative Uncertainty +/-10%
61819021 | 1980-02-25 08:00 | 08:00:00 | 1980-02-25 | 2 | 1980 | 25 Feb 1980 08:00:00 (Known minute) | 198002250800006181902115 | WA-S-SWRISHIST | 61819021 |  | Grab sample | Standard sample | (none) |  | Water | Container | Not assigned | HGW |  | Unrestricted |  |  | RS06964-1980 | [22 empty] | 223.03 | Relative Uncertainty +/-10%
61819021 | 1980-04-14 12:00 | 12:00:00 | 1980-04-14 | 4 | 1980 | 14 Apr 1980 12:00:00 (Known minute) | 198004141200006181902115 | WA-S-SWRISHIST | 61819021 |  | Grab sample | Standard sample | (none) |  | Water | Container | Not assigned | HGW |  | Unrestricted |  |  | RS06964-1980 | [22 empty] | 220.53 | Relative Uncertainty +/-10%
61819021 | 1980-04-28 08:00 | 08:00:00 | 1980-04-28 | 4 | 1980 | 28 Apr 1980 08:00:00 (Known minute) | 198004280800006181902115 | WA-S-SWRISHIST | 61819021 |  | Grab sample | Standard sample | (none) |  | Water | Container | Not assigned | HGW |  | Unrestricted |  |  | RS06964-1980 | [22 empty] | 216.53 | Relative Uncertainty +/-10%
61819021 | 1980-05-09 12:00 | 12:00:00 | 1980-05-09 | 5 | 1980 | 09 May 1980 12:00:00 (Known minute) | 198005091200006181902115 | WA-S-SWRISHIST | 61819021 |  | Grab sample | Standard sample | (none) |  | Water | Container | Not assigned | HGW |  | Unrestricted |  |  | RS06964-1980 | [22 empty] | 214.53 | Relative Uncertainty +/-10%
61819021 | 1980-05-12 12:00 | 12:00:00 | 1980-05-12 | 5 | 1980 | 12 May 1980 12:00:00 (Known minute) | 198005121200006181902115 | WA-S-SWRISHIST | 61819021 |  | Grab sample | Standard sample | (none) |  | Water | Container | Not assigned | HGW |  | Unrestricted |  |  | RS06964-1980 | [22 empty] | 215.53 | Relative Uncertainty +/-10%
61819021 | 1980-05-26 08:00 | 08:00:00 | 1980-05-26 | 5 | 1980 | 26 May 1980 08:00:00 (Known minute) | 198005260800006181902115 | WA-S-SWRISHIST | 61819021 |  | Grab sample | Standard sample | (none) |  | Water | Container | Not assigned | HGW |  | Unrestricted |  |  | RS06964-1980 | [22 empty] | 216.03 | Relative Uncertainty +/-10%
61819021 | 1980-06-30 08:00 | 08:00:00 | 1980-06-30 | 6 | 1980 | 30 Jun 1980 08:00:00 (Known minute) | 198006300800006181902115 | WA-S-SWRISHIST | 61819021 |  | Grab sample | Standard sample | (none) |  | Water | Container | Not assigned | HGW |  | Unrestricted |  |  | RS06595-1980 | [22 empty] | 225.03 | Relative Uncertainty +/-10%
61819021 | 1980-07-07 12:00 | 12:00:00 | 1980-07-07 | 7 | 1980 | 07 Jul 1980 12:00:00 (Known minute) | 198007071200006181902115 | WA-S-SWRISHIST | 61819021 |  | Grab sample | Standard sample | (none) |  | Water | Container | Not assigned | HGW |  | Unrestricted |  |  | RS06361-1980 | [22 empty] | 215.03 | Relative Uncertainty +/-10%
61819021 | 1980-07-28 08:00 | 08:00:00 | 1980-07-28 | 7 | 1980 | 28 Jul 1980 08:00:00 (Known minute) | 198007280800006181902115 | WA-S-SWRISHIST | 61819021 |  | Grab sample | Standard sample | (none) |  | Water | Container | Not assigned | HGW |  | Unrestricted |  |  | RS06595-1980 | [22 empty] | 224.53 | Relative Uncertainty +/-10%
61819021 | 1980-08-04 12:00 | 12:00:00 | 1980-08-04 | 8 | 1980 | 04 Aug 1980 12:00:00 (Known minute) | 198008041200006181902115 | WA-S-SWRISHIST | 61819021 |  | Grab sample | Standard sample | (none) |  | Water | Container | Not assigned | HGW |  | Unrestricted |  |  | RS06361-1980 | [22 empty] | 222.53 | Relative Uncertainty +/-10%
61819021 | 1980-08-25 08:00 | 08:00:00 | 1980-08-25 | 8 | 1980 | 25 Aug 1980 08:00:00 (Known minute) | 198008250800006181902115 | WA-S-SWRISHIST | 61819021 |  | Grab sample | Standard sample | (none) |  | Water | Container | Not assigned | HGW |  | Unrestricted |  |  | RS06595-1980 | [22 empty] | 224.03 | Relative Uncertainty +/-10%
61819021 | 1980-09-01 12:00 | 12:00:00 | 1980-09-01 | 9 | 1980 | 01 Sep 1980 12:00:00 (Known minute) | 198009011200006181902115 | WA-S-SWRISHIST | 61819021 |  | Grab sample | Standard sample | (none) |  | Water | Container | Not assigned | HGW |  | Unrestricted |  |  | RS06361-1980 | [22 empty] | 224.53 | Relative Uncertainty +/-10%
61819021 | 1980-09-29 08:00 | 08:00:00 | 1980-09-29 | 9 | 1980 | 29 Sep 1980 08:00:00 (Known minute) | 198009290800006181902115 | WA-S-SWRISHIST | 61819021 |  | Grab sample | Standard sample | (none) |  | Water | Container | Not assigned | HGW |  | Unrestricted |  |  | RS06595-1980 | [22 empty] | 222.03 | Relative Uncertainty +/-10%
61819021 | 1980-10-27 08:00 | 08:00:00 | 1980-10-27 | 10 | 1980 | 27 Oct 1980 08:00:00 (Known minute) | 198010270800006181902115 | WA-S-SWRISHIST | 61819021 |  | Grab sample | Standard sample | (none) |  | Water | Container | Not assigned | HGW |  | Unrestricted |  |  | RS06964-1980 | [22 empty] | 216.53 | Relative Uncertainty +/-10%
61819021 | 1980-11-24 08:00 | 08:00:00 | 1980-11-24 | 11 | 1980 | 24 Nov 1980 08:00:00 (Known minute) | 198011240800006181902115 | WA-S-SWRISHIST | 61819021 |  | Grab sample | Standard sample | (none) |  | Water | Container | Not assigned | HGW |  | Unrestricted |  |  | RS06595-1980 | [22 empty] | 221.03 | Relative Uncertainty +/-10%
61819021 | 1980-12-24 08:00 | 08:00:00 | 1980-12-24 | 12 | 1980 | 24 Dec 1980 08:00:00 (Known minute) | 198012240800006181902115 | WA-S-SWRISHIST | 61819021 |  | Grab sample | Standard sample | (none) |  | Water | Container | Not assigned | HGW |  | Unrestricted |  |  | RS06595-1980 | [22 empty] | 219.03 | Relative Uncertainty +/-10%
61819021 | 1981-01-26 08:00 | 08:00:00 | 1981-01-26 | 1 | 1981 | 26 Jan 1981 08:00:00 (Known minute) | 198101260800006181902115 | WA-S-SWRISHIST | 61819021 |  | Grab sample | Standard sample | (none) |  | Water | Container | Not assigned | HGW |  | Unrestricted |  |  | RS06595-1981 | [22 empty] | 217.03 | Relative Uncertainty +/-10%
61819021 | 1981-02-08 12:00 | 12:00:00 | 1981-02-08 | 2 | 1981 | 08 Feb 1981 12:00:00 (Known minute) | 198102081200006181902115 | WA-S-SWRISHIST | 61819021 |  | Grab sample | Standard sample | (none) |  | Water | Container | Not assigned | HGW |  | Unrestricted |  |  | RS06964-1981 | [22 empty] | 219.53 | Relative Uncertainty +/-10%
61819021 | 1981-02-23 08:00 | 08:00:00 | 1981-02-23 | 2 | 1981 | 23 Feb 1981 08:00:00 (Known minute) | 198102230800006181902115 | WA-S-SWRISHIST | 61819021 |  | Grab sample | Standard sample | (none) |  | Water | Container | Not assigned | HGW |  | Unrestricted |  |  | RS06964-1981 | [22 empty] | 218.53 | Relative Uncertainty +/-10%
61819021 | 1981-03-30 08:00 | 08:00:00 | 1981-03-30 | 3 | 1981 | 30 Mar 1981 08:00:00 (Known minute) | 198103300800006181902115 | WA-S-SWRISHIST | 61819021 |  | Grab sample | Standard sample | (none) |  | Water | Container | Not assigned | HGW |  | Unrestricted |  |  | RS06595-1981 | [22 empty] | 214.03 | Relative Uncertainty +/-10%
61819021 | 1981-04-27 08:00 | 08:00:00 | 1981-04-27 | 4 | 1981 | 27 Apr 1981 08:00:00 (Known minute) | 198104270800006181902115 | WA-S-SWRISHIST | 61819021 |  | Grab sample | Standard sample | (none) |  | Water | Container | Not assigned | HGW |  | Unrestricted |  |  | RS06595-1981 | [22 empty] | 211.03 | Relative Uncertainty +/-10%
61819021 | 1981-05-25 08:00 | 08:00:00 | 1981-05-25 | 5 | 1981 | 25 May 1981 08:00:00 (Known minute) | 198105250800006181902115 | WA-S-SWRISHIST | 61819021 |  | Grab sample | Standard sample | (none) |  | Water | Container | Not assigned | HGW |  | Unrestricted |  |  | RS06595-1981 | [22 empty] | 211.03 | Relative Uncertainty +/-10%
61819021 | 1981-07-13 12:00 | 12:00:00 | 1981-07-13 | 7 | 1981 | 13 Jul 1981 12:00:00 (Known minute) | 198107131200006181902115 | WA-S-SWRISHIST | 61819021 |  | Grab sample | Standard sample | (none) |  | Water | Container | Not assigned | HGW |  | Unrestricted |  |  | RS06617-1981 | [22 empty] | 214.03 | Relative Uncertainty +/-10%
61819021 | 1981-08-10 12:00 | 12:00:00 | 1981-08-10 | 8 | 1981 | 10 Aug 1981 12:00:00 (Known minute) | 198108101200006181902115 | WA-S-SWRISHIST | 61819021 |  | Grab sample | Standard sample | (none) |  | Water | Container | Not assigned | HGW |  | Unrestricted |  |  | RS06617-1981 | [22 empty] | 216.53 | Relative Uncertainty +/-10%
61819021 | 1981-09-28 12:00 | 12:00:00 | 1981-09-28 | 9 | 1981 | 28 Sep 1981 12:00:00 (Known minute) | 198109281200006181902115 | WA-S-SWRISHIST | 61819021 |  | Grab sample | Standard sample | (none) |  | Water | Container | Not assigned | HGW |  | Unrestricted |  |  | RS06617-1981 | [22 empty] | 216.53 | Relative Uncertainty +/-10%
61819021 | 1981-10-26 12:00 | 12:00:00 | 1981-10-26 | 10 | 1981 | 26 Oct 1981 12:00:00 (Known minute) | 198110261200006181902115 | WA-S-SWRISHIST | 61819021 |  | Grab sample | Standard sample | (none) |  | Water | Container | Not assigned | HGW |  | Unrestricted |  |  | RS06964-1981 | [22 empty] | 219.03 | Relative Uncertainty +/-10%
61819021 | 1981-11-30 12:00 | 12:00:00 | 1981-11-30 | 11 | 1981 | 30 Nov 1981 12:00:00 (Known minute) | 198111301200006181902115 | WA-S-SWRISHIST | 61819021 |  | Grab sample | Standard sample | (none) |  | Water | Container | Not assigned | HGW |  | Unrestricted |  |  | RS06617-1981 | [22 empty] | 215.53 | Relative Uncertainty +/-10%
61819021 | 1981-12-27 12:00 | 12:00:00 | 1981-12-27 | 12 | 1981 | 27 Dec 1981 12:00:00 (Known minute) | 198112271200006181902115 | WA-S-SWRISHIST | 61819021 |  | Grab sample | Standard sample | (none) |  | Water | Container | Not assigned | HGW |  | Unrestricted |  |  | RS06617-1981 | [22 empty] | 214.53 | Relative Uncertainty +/-10%
61819021 | 1982-03-08 12:00 | 12:00:00 | 1982-03-08 | 3 | 1982 | 08 Mar 1982 12:00:00 (Known minute) | 198203081200006181902115 | WA-S-SWRISHIST | 61819021 |  | Grab sample | Standard sample | (none) |  | Water | Container | Not assigned | HGW |  | Unrestricted |  |  | RS06617-1982 | [22 empty] | 216.03 | Relative Uncertainty +/-10%
61819021 | 1982-05-03 08:00 | 08:00:00 | 1982-05-03 | 5 | 1982 | 03 May 1982 08:00:00 (Known minute) | 198205030800006181902115 | WA-S-SWRISHIST | 61819021 |  | Grab sample | Standard sample | (none) |  | Water | Container | Not assigned | HGW |  | Unrestricted |  |  | RS06456-1982 | [22 empty] | 215.58 | Relative Uncertainty +/-10%
61819021 | 1982-05-31 08:00 | 08:00:00 | 1982-05-31 | 5 | 1982 | 31 May 1982 08:00:00 (Known minute) | 198205310800006181902115 | WA-S-SWRISHIST | 61819021 |  | Grab sample | Standard sample | (none) |  | Water | Container | Not assigned | HGW |  | Unrestricted |  |  | RS06456-1982 | [22 empty] | 214.08 | Relative Uncertainty +/-10%
61819021 | 1982-06-28 08:00 | 08:00:00 | 1982-06-28 | 6 | 1982 | 28 Jun 1982 08:00:00 (Known minute) | 198206280800006181902115 | WA-S-SWRISHIST | 61819021 |  | Grab sample | Standard sample | (none) |  | Water | Container | Not assigned | HGW |  | Unrestricted |  |  | RS06456-1982 | [22 empty] | 218.58 | Relative Uncertainty +/-10%
61819021 | 1982-08-02 08:00 | 08:00:00 | 1982-08-02 | 8 | 1982 | 02 Aug 1982 08:00:00 (Known minute) | 198208020800006181902115 | WA-S-SWRISHIST | 61819021 |  | Grab sample | Standard sample | (none) |  | Water | Container | Not assigned | HGW |  | Unrestricted |  |  | RS06456-1982 | [22 empty] | 239.58 | Relative Uncertainty +/-10%
61819021 | 1982-08-30 08:00 | 08:00:00 | 1982-08-30 | 8 | 1982 | 30 Aug 1982 08:00:00 (Known minute) | 198208300800006181902115 | WA-S-SWRISHIST | 61819021 |  | Grab sample | Standard sample | (none) |  | Water | Container | Not assigned | HGW |  | Unrestricted |  |  | RS06456-1982 | [22 empty] | 230.58 | Relative Uncertainty +/-10%
61819021 | 1982-10-04 08:00 | 08:00:00 | 1982-10-04 | 10 | 1982 | 04 Oct 1982 08:00:00 (Known minute) | 198210040800006181902115 | WA-S-SWRISHIST | 61819021 |  | Grab sample | Standard sample | (none) |  | Water | Container | Not assigned | HGW |  | Unrestricted |  |  | RS06456-1982 | [22 empty] | 231.08 | Relative Uncertainty +/-10%
61819021 | 1982-10-12 09:35 | 09:35:00 | 1982-10-12 | 10 | 1982 | 12 Oct 1982 09:35:00 (Known minute) | 198210120935006181902115 | WA-S-SWRISHIST | 61819021 |  | Grab sample | Standard sample | (none) |  | Water | Container | Not assigned | HGW |  | Unrestricted |  |  | RS06349-1982 | [22 empty] | 230.08 | Relative Uncertainty +/-10%
61819021 | 1982-11-15 10:45 | 10:45:00 | 1982-11-15 | 11 | 1982 | 15 Nov 1982 10:45:00 (Known minute) | 198211151045006181902115 | WA-S-SWRISHIST | 61819021 |  | Grab sample | Standard sample | (none) |  | Water | Container | Not assigned | HGW |  | Unrestricted |  |  | RS06399-1982 | [22 empty] | 230.08 | Relative Uncertainty +/-10%
61819021 | 1982-12-06 09:40 | 09:40:00 | 1982-12-06 | 12 | 1982 | 06 Dec 1982 09:40:00 (Known minute) | 198212060940006181902115 | WA-S-SWRISHIST | 61819021 |  | Grab sample | Standard sample | (none) |  | Water | Container | Not assigned | HGW |  | Unrestricted |  |  | RS06462-1982 | [22 empty] | ~211.0800 | Relative Uncertainty +/-10%
61819021 | 1983-01-10 12:00 | 12:00:00 | 1983-01-10 | 1 | 1983 | 10 Jan 1983 12:00:00 (Known minute) | 198301101200006181902115 | WA-S-SWRISHIST | 61819021 |  | Grab sample | Standard sample | (none) |  | Water | Container | Not assigned | HGW |  | Unrestricted |  |  | RS06530-1983 | [22 empty] | 226.08 | Relative Uncertainty +/-10%
61819021 | 1983-02-07 09:15 | 09:15:00 | 1983-02-07 | 2 | 1983 | 07 Feb 1983 09:15:00 (Known minute) | 198302070915006181902115 | WA-S-SWRISHIST | 61819021 |  | Grab sample | Standard sample | (none) |  | Water | Container | Not assigned | HGW |  | Unrestricted |  |  | RS06574-1983 | [22 empty] | 231.08 | Relative Uncertainty +/-10%
61819021 | 1983-03-14 11:15 | 11:15:00 | 1983-03-14 | 3 | 1983 | 14 Mar 1983 11:15:00 (Known minute) | 198303141115006181902115 | WA-S-SWRISHIST | 61819021 |  | Grab sample | Standard sample | (none) |  | Water | Container | Not assigned | HGW |  | Unrestricted |  |  | RS06609-1983 | [22 empty] | ~218.0800 | Relative Uncertainty +/-10%
61819021 | 1983-04-11 11:25 | 11:25:00 | 1983-04-11 | 4 | 1983 | 11 Apr 1983 11:25:00 (Known minute) | 198304111125006181902115 | WA-S-SWRISHIST | 61819021 |  | Grab sample | Standard sample | (none) |  | Water | Container | Not assigned | HGW |  | Unrestricted |  |  | RS06643-1983 | [22 empty] | 231.08 | Relative Uncertainty +/-10%
61819021 | 1983-05-02 12:00 | 12:00:00 | 1983-05-02 | 5 | 1983 | 02 May 1983 12:00:00 (Known minute) | 198305021200006181902115 | WA-S-SWRISHIST | 61819021 |  | Grab sample | Standard sample | (none) |  | Water | Container | Not assigned | HGW |  | Unrestricted |  |  | RS06713-1983 | [22 empty] | 233.58 | Relative Uncertainty +/-10%
61819021 | 1983-06-07 12:00 | 12:00:00 | 1983-06-07 | 6 | 1983 | 07 Jun 1983 12:00:00 (Known minute) | 198306071200006181902115 | WA-S-SWRISHIST | 61819021 |  | Grab sample | Standard sample | (none) |  | Water | Container | Not assigned | HGW |  | Unrestricted |  |  | RS06823-1983 | [22 empty] | 228.08 | Relative Uncertainty +/-10%
61819021 | 1983-07-11 12:00 | 12:00:00 | 1983-07-11 | 7 | 1983 | 11 Jul 1983 12:00:00 (Known minute) | 198307111200006181902115 | WA-S-SWRISHIST | 61819021 |  | Grab sample | Standard sample | (none) |  | Water | Container | Not assigned | HGW |  | Unrestricted |  |  | RS06927-1983 | [22 empty] | 226.08 | Relative Uncertainty +/-10%
61819021 | 1983-08-01 12:00 | 12:00:00 | 1983-08-01 | 8 | 1983 | 01 Aug 1983 12:00:00 (Known minute) | 198308011200006181902115 | WA-S-SWRISHIST | 61819021 |  | Grab sample | Standard sample | (none) |  | Water | Container | Not assigned | HGW |  | Unrestricted |  |  | RS06006-1983 | [22 empty] | 229.08 | Relative Uncertainty +/-10%
61819021 | 1983-09-05 12:00 | 12:00:00 | 1983-09-05 | 9 | 1983 | 05 Sep 1983 12:00:00 (Known minute) | 198309051200006181902115 | WA-S-SWRISHIST | 61819021 |  | Grab sample | Standard sample | (none) |  | Water | Container | Not assigned | HGW |  | Unrestricted |  |  | RS06138-1983 | [22 empty] | 229.08 | Relative Uncertainty +/-10%
61819021 | 1983-10-10 12:00 | 12:00:00 | 1983-10-10 | 10 | 1983 | 10 Oct 1983 12:00:00 (Known minute) | 198310101200006181902115 | WA-S-SWRISHIST | 61819021 |  | Grab sample | Standard sample | (none) |  | Water | Container | Not assigned | HGW |  | Unrestricted |  |  | RS06135-1983 | [22 empty] | 229.08 | Relative Uncertainty +/-10%
61819021 | 1983-11-07 12:00 | 12:00:00 | 1983-11-07 | 11 | 1983 | 07 Nov 1983 12:00:00 (Known minute) | 198311071200006181902115 | WA-S-SWRISHIST | 61819021 |  | Grab sample | Standard sample | (none) |  | Water | Container | Not assigned | HGW |  | Unrestricted |  |  | RS06213-1983 | [22 empty] | 222.08 | Relative Uncertainty +/-10%
61819021 | 1983-12-05 10:20 | 10:20:00 | 1983-12-05 | 12 | 1983 | 05 Dec 1983 10:20:00 (Known minute) | 198312051020006181902115 | WA-S-SWRISHIST | 61819021 |  | Grab sample | Standard sample | (none) |  | Water | Container | Not assigned | HGW |  | Unrestricted |  |  | RS06302-1983 | [22 empty] | 233.08 | Relative Uncertainty +/-10%
61819021 | 1984-01-03 10:45 | 10:45:00 | 1984-01-03 | 1 | 1984 | 03 Jan 1984 10:45:00 (Known minute) | 198401031045006181902115 | WA-S-SWRISHIST | 61819021 |  | Grab sample | Standard sample | (none) |  | Water | Container | Not assigned | HGW |  | Unrestricted |  |  | RS24572-1984 | [22 empty] | 229.58 | Relative Uncertainty +/-10%
61819021 | 1984-02-06 10:50 | 10:50:00 | 1984-02-06 | 2 | 1984 | 06 Feb 1984 10:50:00 (Known minute) | 198402061050006181902115 | WA-S-SWRISHIST | 61819021 |  | Grab sample | Standard sample | (none) |  | Water | Container | Not assigned | HGW |  | Unrestricted |  |  | RS24579-1984 | [22 empty] | 231.08 | Relative Uncertainty +/-10%
61819021 | 1984-03-07 11:55 | 11:55:00 | 1984-03-07 | 3 | 1984 | 07 Mar 1984 11:55:00 (Known minute) | 198403071155006181902115 | WA-S-SWRISHIST | 61819021 |  | Grab sample | Standard sample | (none) |  | Water | Container | Not assigned | HGW |  | Unrestricted |  |  | RS24592-1984 | [22 empty] | 233.08 | Relative Uncertainty +/-10%
61819021 | 1984-04-04 10:31 | 10:31:00 | 1984-04-04 | 4 | 1984 | 04 Apr 1984 10:31:00 (Known minute) | 198404041031006181902115 | WA-S-SWRISHIST | 61819021 |  | Grab sample | Standard sample | (none) |  | Water | Container | Not assigned | HGW |  | Unrestricted |  |  | RS24621-1984 | [22 empty] | ~221.0800 | Relative Uncertainty +/-10%
61819021 | 1984-05-02 13:51 | 13:51:00 | 1984-05-02 | 5 | 1984 | 02 May 1984 13:51:00 (Known minute) | 198405021351006181902115 | WA-S-SWRISHIST | 61819021 |  | Grab sample | Standard sample | (none) |  | Water | Container | Not assigned | HGW |  | Unrestricted |  |  | RS24633-1984 | [22 empty] | 232.58 | Relative Uncertainty +/-10%
61819021 | 1984-06-06 10:35 | 10:35:00 | 1984-06-06 | 6 | 1984 | 06 Jun 1984 10:35:00 (Known minute) | 198406061035006181902115 | WA-S-SWRISHIST | 61819021 |  | Grab sample | Standard sample | (none) |  | Water | Container | Not assigned | HGW |  | Unrestricted |  |  | RS24664-1984 | [22 empty] | 233.08 | Relative Uncertainty +/-10%
61819021 | 1984-07-11 11:00 | 11:00:00 | 1984-07-11 | 7 | 1984 | 11 Jul 1984 11:00:00 (Known minute) | 198407111100006181902115 | WA-S-SWRISHIST | 61819021 |  | Grab sample | Standard sample | (none) |  | Water | Container | Not assigned | HGW |  | Unrestricted |  |  | RS24676-1984 | [22 empty] | 233.08 | Relative Uncertainty +/-10%
61819021 | 1984-08-01 12:00 | 12:00:00 | 1984-08-01 | 8 | 1984 | 01 Aug 1984 12:00:00 (Known minute) | 198408011200006181902115 | WA-S-SWRISHIST | 61819021 |  | Grab sample | Standard sample | (none) |  | Water | Container | Not assigned | HGW |  | Unrestricted |  |  | RS24691-1984 | [22 empty] | 233.58 | Relative Uncertainty +/-10%
61819021 | 1984-09-05 12:00 | 12:00:00 | 1984-09-05 | 9 | 1984 | 05 Sep 1984 12:00:00 (Known minute) | 198409051200006181902115 | WA-S-SWRISHIST | 61819021 |  | Grab sample | Standard sample | (none) |  | Water | Container | Not assigned | HGW |  | Unrestricted |  |  | RS24703-1984 | [22 empty] | 233.58 | Relative Uncertainty +/-10%
61819021 | 1984-10-03 12:00 | 12:00:00 | 1984-10-03 | 10 | 1984 | 03 Oct 1984 12:00:00 (Known minute) | 198410031200006181902115 | WA-S-SWRISHIST | 61819021 |  | Grab sample | Standard sample | (none) |  | Water | Container | Not assigned | HGW |  | Unrestricted |  |  | RS24708-1984 | [22 empty] | 233.58 | Relative Uncertainty +/-10%
61819021 | 1984-12-05 10:25 | 10:25:00 | 1984-12-05 | 12 | 1984 | 05 Dec 1984 10:25:00 (Known minute) | 198412051025006181902115 | WA-S-SWRISHIST | 61819021 |  | Grab sample | Standard sample | (none) |  | Water | Container | Not assigned | HGW |  | Unrestricted |  |  | RS24738-1984 | [22 empty] | 220.08 | Relative Uncertainty +/-10%
61819021 | 1984-12-19 12:00 | 12:00:00 | 1984-12-19 | 12 | 1984 | 19 Dec 1984 12:00:00 (Known minute) | 198412191200006181902115 | WA-S-SWRISHIST | 61819021 |  | Grab sample | Standard sample | (none) |  | Water | Container | Not assigned | HGW |  | Unrestricted |  |  | RS06468-1984 | [22 empty] | 233.58 | Relative Uncertainty +/-10%
61819021 | 1985-01-02 10:50 | 10:50:00 | 1985-01-02 | 1 | 1985 | 02 Jan 1985 10:50:00 (Known minute) | 198501021050006181902115 | WA-S-SWRISHIST | 61819021 |  | Grab sample | Standard sample | (none) |  | Water | Container | Not assigned | HGW |  | Unrestricted |  |  | RS24746-1985 | [22 empty] | 233.68 | Relative Uncertainty +/-10%
61819021 | 1985-02-06 09:30 | 09:30:00 | 1985-02-06 | 2 | 1985 | 06 Feb 1985 09:30:00 (Known minute) | 198502060930006181902115 | WA-S-SWRISHIST | 61819021 |  | Grab sample | Standard sample | (none) |  | Water | Container | Not assigned | HGW |  | Unrestricted |  |  | RS24751-1985 | [22 empty] | 233.58 | Relative Uncertainty +/-10%
61819021 | 1985-05-01 09:30 | 09:30:00 | 1985-05-01 | 5 | 1985 | 01 May 1985 09:30:00 (Known minute) | 198505010930006181902115 | WA-S-SWRISHIST | 61819021 |  | Grab sample | Standard sample | (none) |  | Water | Container | Not assigned | HGW |  | Unrestricted |  |  | RS24768-1985 | [22 empty] | 233.58 | Relative Uncertainty +/-10%
61819021 | 1985-07-03 13:10 | 13:10:00 | 1985-07-03 | 7 | 1985 | 03 Jul 1985 13:10:00 (Known minute) | 198507031310006181902115 | WA-S-SWRISHIST | 61819021 |  | Grab sample | Standard sample | (none) |  | Water | Container | Not assigned | HGW |  | Unrestricted |  |  | RS24786-1985 | [22 empty] | 233.58 | Relative Uncertainty +/-10%
61819021 | 1985-08-07 08:10 | 08:10:00 | 1985-08-07 | 8 | 1985 | 07 Aug 1985 08:10:00 (Known minute) | 198508070810006181902115 | WA-S-SWRISHIST | 61819021 |  | Grab sample | Standard sample | (none) |  | Water | Container | Not assigned | HGW |  | Unrestricted |  |  | RS24796-1985 | [22 empty] | 233.08 | Relative Uncertainty +/-10%
61819021 | 1985-09-04 09:05 | 09:05:00 | 1985-09-04 | 9 | 1985 | 04 Sep 1985 09:05:00 (Known minute) | 198509040905006181902115 | WA-S-SWRISHIST | 61819021 |  | Grab sample | Standard sample | (none) |  | Water | Container | Not assigned | HGW |  | Unrestricted |  |  | RS24805-1985 | [22 empty] | 233.58 | Relative Uncertainty +/-10%
61819021 | 1985-10-02 09:05 | 09:05:00 | 1985-10-02 | 10 | 1985 | 02 Oct 1985 09:05:00 (Known minute) | 198510020905006181902115 | WA-S-SWRISHIST | 61819021 |  | Grab sample | Standard sample | (none) |  | Water | Container | Not assigned | HGW |  | Unrestricted |  |  | RS24809-1985 | [22 empty] | 222.08 | Relative Uncertainty +/-10%
61819021 | 1985-11-06 08:05 | 08:05:00 | 1985-11-06 | 11 | 1985 | 06 Nov 1985 08:05:00 (Known minute) | 198511060805006181902115 | WA-S-SWRISHIST | 61819021 |  | Grab sample | Standard sample | (none) |  | Water | Container | Not assigned | HGW |  | Unrestricted |  |  | RS24821-1985 | [22 empty] | ~211.5800 | Relative Uncertainty +/-10%
61819021 | 1985-12-04 08:35 | 08:35:00 | 1985-12-04 | 12 | 1985 | 04 Dec 1985 08:35:00 (Known minute) | 198512040835006181902115 | WA-S-SWRISHIST | 61819021 |  | Grab sample | Standard sample | (none) |  | Water | Container | Not assigned | HGW |  | Unrestricted |  |  | RS24827-1985 | [22 empty] | ~209.0800 | Relative Uncertainty +/-10%
61819021 | 1986-01-02 12:00 | 12:00:00 | 1986-01-02 | 1 | 1986 | 02 Jan 1986 12:00:00 (Known minute) | 198601021200006181902115 | WA-S-SWRISHIST | 61819021 |  | Grab sample | Standard sample | (none) |  | Water | Container | Not assigned | HGW |  | Unrestricted |  |  | RS06313-1986 | [22 empty] | 218.58 | Relative Uncertainty +/-10%
61819021 | 1986-01-08 09:15 | 09:15:00 | 1986-01-08 | 1 | 1986 | 08 Jan 1986 09:15:00 (Known minute) | 198601080915006181902115 | WA-S-SWRISHIST | 61819021 |  | Grab sample | Standard sample | (none) |  | Water | Container | Not assigned | HGW |  | Unrestricted |  |  | RS24831-1986 | [22 empty] | 229.08 | Relative Uncertainty +/-10%
61819021 | 1986-02-05 09:05 | 09:05:00 | 1986-02-05 | 2 | 1986 | 05 Feb 1986 09:05:00 (Known minute) | 198602050905006181902115 | WA-S-SWRISHIST | 61819021 |  | Grab sample | Standard sample | (none) |  | Water | Container | Not assigned | HGW |  | Unrestricted |  |  | RS24844-1986 | [22 empty] | ~218.5800 | Relative Uncertainty +/-10%
61819021 | 1986-03-05 11:10 | 11:10:00 | 1986-03-05 | 3 | 1986 | 05 Mar 1986 11:10:00 (Known minute) | 198603051110006181902115 | WA-S-SWRISHIST | 61819021 |  | Grab sample | Standard sample | (none) |  | Water | Container | Not assigned | HGW |  | Unrestricted |  |  | RS24849-1986 | [22 empty] | ~209.0800 | Relative Uncertainty +/-10%
61819021 | 1986-04-09 09:10 | 09:10:00 | 1986-04-09 | 4 | 1986 | 09 Apr 1986 09:10:00 (Known minute) | 198604090910006181902115 | WA-S-SWRISHIST | 61819021 |  | Grab sample | Standard sample | (none) |  | Water | Container | Not assigned | HGW |  | Unrestricted |  |  | RS24850-1986 | [22 empty] | 221.08 | Relative Uncertainty +/-10%
61819021 | 1986-05-07 09:05 | 09:05:00 | 1986-05-07 | 5 | 1986 | 07 May 1986 09:05:00 (Known minute) | 198605070905006181902115 | WA-S-SWRISHIST | 61819021 |  | Grab sample | Standard sample | (none) |  | Water | Container | Not assigned | HGW |  | Unrestricted |  |  | RS24859-1986 | [22 empty] | 221.08 | Relative Uncertainty +/-10%
61819021 | 1986-06-04 09:10 | 09:10:00 | 1986-06-04 | 6 | 1986 | 04 Jun 1986 09:10:00 (Known minute) | 198606040910006181902115 | WA-S-SWRISHIST | 61819021 |  | Grab sample | Standard sample | (none) |  | Water | Container | Not assigned | HGW |  | Unrestricted |  |  | RS24875-1986 | [22 empty] | 221.08 | Relative Uncertainty +/-10%
61819021 | 1986-08-06 09:10 | 09:10:00 | 1986-08-06 | 8 | 1986 | 06 Aug 1986 09:10:00 (Known minute) | 198608060910006181902115 | WA-S-SWRISHIST | 61819021 |  | Grab sample | Standard sample | (none) |  | Water | Container | Not assigned | HGW |  | Unrestricted |  |  | RS24899-1986 | [22 empty] | 221.085 | Relative Uncertainty +/-10%
61819021 | 1986-09-10 12:40 | 12:40:00 | 1986-09-10 | 9 | 1986 | 10 Sep 1986 12:40:00 (Known minute) | 198609101240006181902115 | WA-S-SWRISHIST | 61819021 |  | Grab sample | Standard sample | (none) |  | Water | Container | Not assigned | HGW |  | Unrestricted |  |  | RS24916-1986 | [22 empty] | 221.085 | Relative Uncertainty +/-10%
61819021 | 1986-10-08 10:55 | 10:55:00 | 1986-10-08 | 10 | 1986 | 08 Oct 1986 10:55:00 (Known minute) | 198610081055006181902115 | WA-S-SWRISHIST | 61819021 |  | Grab sample | Standard sample | (none) |  | Water | Container | Not assigned | HGW |  | Unrestricted |  |  | RS24946-1986 | [22 empty] | 220.085 | Relative Uncertainty +/-10%
61819021 | 1986-11-12 09:20 | 09:20:00 | 1986-11-12 | 11 | 1986 | 12 Nov 1986 09:20:00 (Known minute) | 198611120920006181902115 | WA-S-SWRISHIST | 61819021 |  | Grab sample | Standard sample | (none) |  | Water | Container | Not assigned | HGW |  | Unrestricted |  |  | RS24960-1986 | [22 empty] | ~218.5850 | Relative Uncertainty +/-10%
61819021 | 1986-12-03 09:05 | 09:05:00 | 1986-12-03 | 12 | 1986 | 03 Dec 1986 09:05:00 (Known minute) | 198612030905006181902115 | WA-S-SWRISHIST | 61819021 |  | Grab sample | Standard sample | (none) |  | Water | Container | Not assigned | HGW |  | Unrestricted |  |  | RS24966-1986 | [22 empty] | ~209.0850 | Relative Uncertainty +/-10%
61819021 | 1986-12-10 10:05 | 10:05:00 | 1986-12-10 | 12 | 1986 | 10 Dec 1986 10:05:00 (Known minute) | 198612101005006181902115 | WA-S-SWRISHIST | 61819021 |  | Grab sample | Standard sample | (none) |  | Water | Container | Not assigned | HGW |  | Unrestricted |  |  | RS24970-1986 | [22 empty] | ~209.0850 | Relative Uncertainty +/-10%
61819021 | 1987-01-07 10:40 | 10:40:00 | 1987-01-07 | 1 | 1987 | 07 Jan 1987 10:40:00 (Known minute) | 198701071040006181902115 | WA-S-SWRISHIST | 61819021 |  | Grab sample | Standard sample | (none) |  | Water | Container | Not assigned | HGW |  | Unrestricted |  |  | RS24981-1987 | [22 empty] | 219.085 | Relative Uncertainty +/-10%
61819021 | 1987-02-04 09:50 | 09:50:00 | 1987-02-04 | 2 | 1987 | 04 Feb 1987 09:50:00 (Known minute) | 198702040950006181902115 | WA-S-SWRISHIST | 61819021 |  | Grab sample | Standard sample | (none) |  | Water | Container | Not assigned | HGW |  | Unrestricted |  |  | RS24002-1987 | [22 empty] | 225.585 | Relative Uncertainty +/-10%
61819021 | 1987-03-04 08:25 | 08:25:00 | 1987-03-04 | 3 | 1987 | 04 Mar 1987 08:25:00 (Known minute) | 198703040825006181902115 | WA-S-SWRISHIST | 61819021 |  | Grab sample | Standard sample | (none) |  | Water | Container | Not assigned | HGW |  | Unrestricted |  |  | RS24022-1987 | [22 empty] | 225.085 | Relative Uncertainty +/-10%
61819021 | 1987-04-01 09:10 | 09:10:00 | 1987-04-01 | 4 | 1987 | 01 Apr 1987 09:10:00 (Known minute) | 198704010910006181902115 | WA-S-SWRISHIST | 61819021 |  | Grab sample | Standard sample | (none) |  | Water | Container | Not assigned | HGW |  | Unrestricted |  |  | RS24038-1987 | [22 empty] | ~213.0850 | Relative Uncertainty +/-10%
61819021 | 1987-05-06 09:15 | 09:15:00 | 1987-05-06 | 5 | 1987 | 06 May 1987 09:15:00 (Known minute) | 198705060915006181902115 | WA-S-SWRISHIST | 61819021 |  | Grab sample | Standard sample | (none) |  | Water | Container | Not assigned | HGW |  | Unrestricted |  |  | RS24072-1987 | [22 empty] | 218.335 | Relative Uncertainty +/-10%
61819021 | 1987-06-03 11:15 | 11:15:00 | 1987-06-03 | 6 | 1987 | 03 Jun 1987 11:15:00 (Known minute) | 198706031115006181902115 | WA-S-SWRISHIST | 61819021 |  | Grab sample | Standard sample | (none) |  | Water | Container | Not assigned | HGW |  | Unrestricted |  |  | RS24104-1987 | [22 empty] | 221.085 | Relative Uncertainty +/-10%
61819021 | 1987-09-02 10:30 | 10:30:00 | 1987-09-02 | 9 | 1987 | 02 Sep 1987 10:30:00 (Known minute) | 198709021030006181902115 | WA-S-SWRISHIST | 61819021 |  | Grab sample | Standard sample | (none) |  | Water | Container | Not assigned | HGW |  | Unrestricted |  |  | RS24154-1987 | [22 empty] | 221.085 | Relative Uncertainty +/-10%
61819021 | 1987-10-07 09:50 | 09:50:00 | 1987-10-07 | 10 | 1987 | 07 Oct 1987 09:50:00 (Known minute) | 198710070950006181902115 | WA-S-SWRISHIST | 61819021 |  | Grab sample | Standard sample | (none) |  | Water | Container | Not assigned | HGW |  | Unrestricted |  |  | RS24168-1987 | [22 empty] | 221.085 | Relative Uncertainty +/-10%
61819021 | 1987-11-11 08:35 | 08:35:00 | 1987-11-11 | 11 | 1987 | 11 Nov 1987 08:35:00 (Known minute) | 198711110835006181902115 | WA-S-SWRISHIST | 61819021 |  | Grab sample | Standard sample | (none) |  | Water | Container | Not assigned | HGW |  | Unrestricted |  |  | RS24194-1987 | [22 empty] | 219.085 | Relative Uncertainty +/-10%
61819021 | 1987-12-16 10:30 | 10:30:00 | 1987-12-16 | 12 | 1987 | 16 Dec 1987 10:30:00 (Known minute) | 198712161030006181902115 | WA-S-SWRISHIST | 61819021 |  | Grab sample | Standard sample | (none) |  | Water | Container | Not assigned | HGW |  | Unrestricted |  |  | RS24219-1987 | [22 empty] | 216.085 | Relative Uncertainty +/-10%
61819021 | 1987-12-16 11:10 | 11:10:00 | 1987-12-16 | 12 | 1987 | 16 Dec 1987 11:10:00 (Known minute) | 198712161110006181902115 | WA-S-SWRISHIST | 61819021 |  | Grab sample | Standard sample | (none) |  | Water | Container | Not assigned | HGW |  | Unrestricted |  |  | RS24220-1987 | [22 empty] | 216.085 | Relative Uncertainty +/-10%
61819021 | 1988-01-13 13:30 | 13:30:00 | 1988-01-13 | 1 | 1988 | 13 Jan 1988 13:30:00 (Known minute) | 198801131330006181902115 | WA-S-SWRISHIST | 61819021 |  | Grab sample | Standard sample | (none) |  | Water | Container | Not assigned | HGW |  | Unrestricted |  |  | RS24230-1988 | [22 empty] | 216.085 | Relative Uncertainty +/-10%
61819021 | 1988-02-10 08:10 | 08:10:00 | 1988-02-10 | 2 | 1988 | 10 Feb 1988 08:10:00 (Known minute) | 198802100810006181902115 | WA-S-SWRISHIST | 61819021 |  | Grab sample | Standard sample | (none) |  | Water | Container | Not assigned | HGW |  | Unrestricted |  |  | RS24271-1988 | [22 empty] | 219.085 | Relative Uncertainty +/-10%
61819021 | 1988-03-09 13:10 | 13:10:00 | 1988-03-09 | 3 | 1988 | 09 Mar 1988 13:10:00 (Known minute) | 198803091310006181902115 | WA-S-SWRISHIST | 61819021 |  | Grab sample | Standard sample | (none) |  | Water | Container | Not assigned | HGW |  | Unrestricted |  |  | RS24271-1988 | [22 empty] | 216.085 | Relative Uncertainty +/-10%
61819021 | 1988-04-27 15:20 | 15:20:00 | 1988-04-27 | 4 | 1988 | 27 Apr 1988 15:20:00 (Known minute) | 198804271520006181902115 | WA-S-SWRISHIST | 61819021 |  | Grab sample | Standard sample | (none) |  | Water | Container | Not assigned | HGW |  | Unrestricted |  |  | RS24309-1988 | [22 empty] | 220.585 | Relative Uncertainty +/-10%
61819021 | 1988-06-08 13:30 | 13:30:00 | 1988-06-08 | 6 | 1988 | 08 Jun 1988 13:30:00 (Known minute) | 198806081330006181902115 | WA-S-SWRISHIST | 61819021 |  | Grab sample | Standard sample | (none) |  | Water | Container | Not assigned | HGW |  | Unrestricted |  |  | RS24314-1988 | [22 empty] | 216.085 | Relative Uncertainty +/-10%
61819021 | 1988-06-29 09:50 | 09:50:00 | 1988-06-29 | 6 | 1988 | 29 Jun 1988 09:50:00 (Known minute) | 198806290950006181902115 | WA-S-SWRISHIST | 61819021 |  | Grab sample | Standard sample | (none) |  | Water | Container | Not assigned | HGW |  | Unrestricted |  |  | RS24336-1988 | [22 empty] | ~208.0850 | Relative Uncertainty +/-10%
61819021 | 1988-08-03 10:28 | 10:28:00 | 1988-08-03 | 8 | 1988 | 03 Aug 1988 10:28:00 (Known minute) | 198808031028006181902115 | WA-S-SWRISHIST | 61819021 |  | Grab sample | Standard sample | (none) |  | Water | Container | Not assigned | HGW |  | Unrestricted |  |  | RS24370-1988 | [22 empty] | 220.585 | Relative Uncertainty +/-10%
61819021 | 1988-08-24 08:51 | 08:51:00 | 1988-08-24 | 8 | 1988 | 24 Aug 1988 08:51:00 (Known minute) | 198808240851006181902115 | WA-S-SWRISHIST | 61819021 |  | Grab sample | Standard sample | (none) |  | Water | Container | Not assigned | HGW |  | Unrestricted |  |  | RS24372-1988 | [22 empty] | 220.585 | Relative Uncertainty +/-10%
61819021 | 1988-10-04 08:30 | 08:30:00 | 1988-10-04 | 10 | 1988 | 04 Oct 1988 08:30:00 (Known minute) | 198810040830006181902115 | WA-S-SWRISHIST | 61819021 |  | Grab sample | Standard sample | (none) |  | Water | Container | Not assigned | HGW |  | Unrestricted |  |  | RS24401-1988 | [22 empty] | 220.085 | Relative Uncertainty +/-10%
61819021 | 1988-11-01 10:30 | 10:30:00 | 1988-11-01 | 11 | 1988 | 01 Nov 1988 10:30:00 (Known minute) | 198811011030006181902115 | WA-S-SWRISHIST | 61819021 |  | Grab sample | Standard sample | (none) |  | Water | Container | Not assigned | HGW |  | Unrestricted |  |  | RS24406-1988 | [22 empty] | 221.085 | Relative Uncertainty +/-10%
61819021 | 1988-11-29 08:38 | 08:38:00 | 1988-11-29 | 11 | 1988 | 29 Nov 1988 08:38:00 (Known minute) | 198811290838006181902115 | WA-S-SWRISHIST | 61819021 |  | Grab sample | Standard sample | (none) |  | Water | Container | Not assigned | HGW |  | Unrestricted |  |  | RS24424-1988 | [22 empty] | 221.585 | Relative Uncertainty +/-10%
61819021 | 1988-12-21 10:25 | 10:25:00 | 1988-12-21 | 12 | 1988 | 21 Dec 1988 10:25:00 (Known minute) | 198812211025006181902115 | WA-S-SWRISHIST | 61819021 |  | Grab sample | Standard sample | (none) |  | Water | Container | Not assigned | HGW |  | Unrestricted |  |  | RS24436-1988 | [22 empty] | 221.585 | Relative Uncertainty +/-10%
61819021 | 1989-01-26 11:20 | 11:20:00 | 1989-01-26 | 1 | 1989 | 26 Jan 1989 11:20:00 (Known minute) | 198901261120006181902115 | WA-S-SWRISHIST | 61819021 |  | Grab sample | Standard sample | (none) |  | Water | Container | Not assigned | HGW |  | Unrestricted |  |  | RS24468-1989 | [22 empty] | 221.085 | Relative Uncertainty +/-10%
61819021 | 1989-02-28 11:10 | 11:10:00 | 1989-02-28 | 2 | 1989 | 28 Feb 1989 11:10:00 (Known minute) | 198902281110006181902115 | WA-S-SWRISHIST | 61819021 |  | Grab sample | Standard sample | (none) |  | Water | Container | Not assigned | HGW |  | Unrestricted |  |  | RS24488-1989 | [22 empty] | 220.585 | Relative Uncertainty +/-10%
61819021 | 1989-04-03 09:50 | 09:50:00 | 1989-04-03 | 4 | 1989 | 03 Apr 1989 09:50:00 (Known minute) | 198904030950006181902115 | WA-S-SWRISHIST | 61819021 |  | Grab sample | Standard sample | (none) |  | Water | Container | Not assigned | HGW |  | Unrestricted |  |  | RS24510-1989 | [22 empty] | 222.085 | Relative Uncertainty +/-10%
61819021 | 1989-05-03 09:00 | 09:00:00 | 1989-05-03 | 5 | 1989 | 03 May 1989 09:00:00 (Known minute) | 198905030900006181902115 | WA-S-SWRISHIST | 61819021 |  | Grab sample | Standard sample | (none) |  | Water | Container | Not assigned | HGW |  | Unrestricted |  |  | RS24534-1989 | [22 empty] | 222.085 | Relative Uncertainty +/-10%
61819021 | 1989-05-24 11:15 | 11:15:00 | 1989-05-24 | 5 | 1989 | 24 May 1989 11:15:00 (Known minute) | 198905241115006181902115 | WA-S-SWRISHIST | 61819021 |  | Grab sample | Standard sample | (none) |  | Water | Container | Not assigned | HGW |  | Unrestricted |  |  | RS24536-1989 | [22 empty] | 222.085 | Relative Uncertainty +/-10%
61819021 | 1989-06-16 13:02 | 13:02:00 | 1989-06-16 | 6 | 1989 | 16 Jun 1989 13:02:00 (Known minute) | 198906161302006181902115 | WA-S-SWRISHIST | 61819021 |  | Grab sample | Standard sample | (none) |  | Water | Container | Not assigned | HGW |  | Unrestricted |  |  | RS24567-1989 | [22 empty] | 223.085 | Relative Uncertainty +/-10%
61819021 | 1989-07-31 10:17 | 10:17:00 | 1989-07-31 | 7 | 1989 | 31 Jul 1989 10:17:00 (Known minute) | 198907311017006181902115 | WA-S-SWRISHIST | 61819021 |  | Grab sample | Standard sample | (none) |  | Water | Container | Not assigned | HGW |  | Unrestricted |  |  | RS24593-1989 | [22 empty] | 222.085 | Relative Uncertainty +/-10%
61819021 | 1989-08-30 09:10 | 09:10:00 | 1989-08-30 | 8 | 1989 | 30 Aug 1989 09:10:00 (Known minute) | 198908300910006181902115 | WA-S-SWRISHIST | 61819021 |  | Grab sample | Standard sample | (none) |  | Water | Container | Not assigned | HGW |  | Unrestricted |  |  | RS24609-1989 | [22 empty] | 222.085 | Relative Uncertainty +/-10%
61819021 | 1989-09-20 10:45 | 10:45:00 | 1989-09-20 | 9 | 1989 | 20 Sep 1989 10:45:00 (Known minute) | 198909201045006181902115 | WA-S-SWRISHIST | 61819021 |  | Grab sample | Standard sample | (none) |  | Water | Container | Not assigned | HGW |  | Unrestricted |  |  | RS24615-1989 | [22 empty] | 222.085 | Relative Uncertainty +/-10%
61819021 | 1989-11-15 14:45 | 14:45:00 | 1989-11-15 | 11 | 1989 | 15 Nov 1989 14:45:00 (Known minute) | 198911151445006181902115 | WA-S-SWRISHIST | 61819021 |  | Grab sample | Standard sample | (none) |  | Water | Container | Not assigned | HGW |  | Unrestricted |  |  | RS24638-1989 | [22 empty] | 226.085 | Relative Uncertainty +/-10%
61819021 | 1989-12-27 13:45 | 13:45:00 | 1989-12-27 | 12 | 1989 | 27 Dec 1989 13:45:00 (Known minute) | 198912271345006181902115 | WA-S-SWRISHIST | 61819021 |  | Grab sample | Standard sample | (none) |  | Water | Container | Not assigned | HGW |  | Unrestricted |  |  | RS24672-1989 | [22 empty] | 221.085 | Relative Uncertainty +/-10%
61819021 | 1990-01-17 09:10 | 09:10:00 | 1990-01-17 | 1 | 1990 | 17 Jan 1990 09:10:00 (Known minute) | 199001170910006181902115 | WA-S-SWRISHIST | 61819021 |  | Grab sample | Standard sample | (none) |  | Water | Container | Not assigned | HGW |  | Unrestricted |  |  | RS06013-1990 | [22 empty] | 220.085 | Relative Uncertainty +/-10%
61819021 | 1990-01-31 09:25 | 09:25:00 | 1990-01-31 | 1 | 1990 | 31 Jan 1990 09:25:00 (Known minute) | 199001310925006181902115 | WA-S-SWRISHIST | 61819021 |  | Grab sample | Standard sample | (none) |  | Water | Container | Not assigned | HGW |  | Unrestricted |  |  | RS24686-1990 | [22 empty] | 220.085 | Relative Uncertainty +/-10%
61819021 | 1990-03-14 11:05 | 11:05:00 | 1990-03-14 | 3 | 1990 | 14 Mar 1990 11:05:00 (Known minute) | 199003141105006181902115 | WA-S-SWRISHIST | 61819021 |  | Grab sample | Standard sample | (none) |  | Water | Container | Not assigned | HGW |  | Unrestricted |  |  | RS24696-1990 | [22 empty] | 214.085 | Relative Uncertainty +/-10%
61819021 | 1990-04-27 14:00 | 14:00:00 | 1990-04-27 | 4 | 1990 | 27 Apr 1990 14:00:00 (Known minute) | 199004271400006181902115 | WA-S-SWRISHIST | 61819021 |  | Grab sample | Standard sample | (none) |  | Water | Container | Not assigned | HGW |  | Unrestricted |  |  | RS24725-1990 | [22 empty] | 220.085 | Relative Uncertainty +/-10%
61819021 | 1990-05-02 14:15 | 14:15:00 | 1990-05-02 | 5 | 1990 | 02 May 1990 14:15:00 (Known minute) | 199005021415006181902115 | WA-S-SWRISHIST | 61819021 |  | Grab sample | Standard sample | (none) |  | Water | Container | Not assigned | HGW |  | Unrestricted |  |  | RS24728-1990 | [22 empty] | 211.085 | Relative Uncertainty +/-10%
61819021 | 1990-06-01 15:35 | 15:35:00 | 1990-06-01 | 6 | 1990 | 01 Jun 1990 15:35:00 (Known minute) | 199006011535006181902115 | WA-S-SWRISHIST | 61819021 |  | Grab sample | Standard sample | (none) |  | Water | Container | Not assigned | HGW |  | Unrestricted |  |  | RS24741-1990 | [22 empty] | 211.085 | Relative Uncertainty +/-10%
61819021 | 1990-12-04 09:00 | 09:00:00 | 1990-12-04 | 12 | 1990 | 04 Dec 1990 09:00:00 (Known minute) | 199012040900006181902115 | WA-S-SWRISHIST | 61819021 |  | Grab sample | Standard sample | (none) |  | Water | Container | Not assigned | HGW |  | Unrestricted |  |  | RS24813-1990 | [22 empty] | 227.585 | Relative Uncertainty +/-10%
61819021 | 1990-12-04 09:15 | 09:15:00 | 1990-12-04 | 12 | 1990 | 04 Dec 1990 09:15:00 (Known minute) | 199012040915006181902115 | WA-S-SWRISHIST | 61819021 |  | Grab sample | Standard sample | (none) |  | Water | Container | Not assigned | HGW |  | Unrestricted |  |  | RS06389-1990 | [22 empty] | 227.585 | Relative Uncertainty +/-10%
61819021 | 1990-12-04 09:28 | 09:28:00 | 1990-12-04 | 12 | 1990 | 04 Dec 1990 09:28:00 (Known minute) | 199012040928006181902115 | WA-S-SWRISHIST | 61819021 |  | Grab sample | Standard sample | (none) |  | Water | Container | Not assigned | HGW |  | Unrestricted |  |  | RS06389-1990 | [22 empty] | 227.585 | Relative Uncertainty +/-10%
61819021 | 1991-03-01 10:40 | 10:40:00 | 1991-03-01 | 3 | 1991 | 01 Mar 1991 10:40:00 (Known minute) | 199103011040006181902115 | WA-S-SWRISHIST | 61819021 |  | Grab sample | Standard sample | (none) |  | Water | Container | Not assigned | HGW |  | Unrestricted |  |  | RS24835-1991 | [22 empty] | 212.085 | Relative Uncertainty +/-10%
61819021 | 1991-06-27 14:45 | 14:45:00 | 1991-06-27 | 6 | 1991 | 27 Jun 1991 14:45:00 (Known minute) | 199106271445006181902115 | WA-S-SWRISHIST | 61819021 |  | Grab sample | Standard sample | (none) |  | Water | Container | Not assigned | HGW |  | Unrestricted |  |  | RS24869-1991 | [22 empty] | ~223.0850 | Relative Uncertainty +/-10%
61819021 | 1991-09-03 09:20 | 09:20:00 | 1991-09-03 | 9 | 1991 | 03 Sep 1991 09:20:00 (Known minute) | 199109030920006181902115 | WA-S-SWRISHIST | 61819021 |  | Grab sample | Standard sample | (none) |  | Water | Container | Not assigned | HGW |  | Unrestricted |  |  | RS24879-1991 | [22 empty] | 223.085 | Relative Uncertainty +/-10%
61819021 | 1991-12-02 15:30 | 15:30:00 | 1991-12-02 | 12 | 1991 | 02 Dec 1991 15:30:00 (Known minute) | 199112021530006181902115 | WA-S-SWRISHIST | 61819021 |  | Grab sample | Standard sample | (none) |  | Water | Container | Not assigned | HGW |  | Unrestricted |  |  | RS24900-1991 | [22 empty] | 233.085 | Relative Uncertainty +/-10%
61819021 | 1991-12-02 15:30 | 15:30:01 | 1991-12-02 | 12 | 1991 | 02 Dec 1991 15:30:01 (Known minute) | 199112021530016181902115 | WA-S-SWRISHIST | 61819021 |  | Grab sample | Standard sample | (none) |  | Water | Container | Not assigned | HGW | Sample time incremented by 1 sec for data migration, JAA 23/10/2017. | Unrestricted |  |  | RS06018-1991 | [22 empty] | 219.585 | Relative Uncertainty +/-10%
61819021 | 1992-03-10 14:54 | 14:54:00 | 1992-03-10 | 3 | 1992 | 10 Mar 1992 14:54:00 (Known minute) | 199203101454006181902115 | WA-S-SWRISHIST | 61819021 |  | Grab sample | Standard sample | (none) |  | Water | Container | Not assigned | HGW |  | Unrestricted |  |  | RS24913-1992 | [22 empty] | ~222.0850 | Relative Uncertainty +/-10%
61819021 | 1992-06-08 14:45 | 14:45:00 | 1992-06-08 | 6 | 1992 | 08 Jun 1992 14:45:00 (Known minute) | 199206081445006181902115 | WA-S-SWRISHIST | 61819021 |  | Grab sample | Standard sample | (none) |  | Water | Container | Not assigned | HGW |  | Unrestricted |  |  | RS24922-1992 | [22 empty] | ~223.0850 | Relative Uncertainty +/-10%
61819021 | 1992-06-24 12:00 | 12:00:00 | 1992-06-24 | 6 | 1992 | 24 Jun 1992 12:00:00 (Known minute) | 1992062412000061819021315 | WA-S-SWRISHIST | 61819021 |  | Grab sample | Standard sample | (none) |  | Water | Container | Not assigned | HGW |  | Unrestricted |  |  | NO BATCH 1 | [6 empty] | 45451 | Relative Uncertainty +/-10%
61819021 | 1992-07-22 12:00 | 12:00:00 | 1992-07-22 | 7 | 1992 | 22 Jul 1992 12:00:00 (Known minute) | 1992072212000061819021315 | WA-S-SWRISHIST | 61819021 |  | Grab sample | Standard sample | (none) |  | Water | Container | Not assigned | HGW |  | Unrestricted |  |  | NO BATCH 1 | [6 empty] | 47166 | Relative Uncertainty +/-10%
61819021 | 1992-08-19 12:00 | 12:00:00 | 1992-08-19 | 8 | 1992 | 19 Aug 1992 12:00:00 (Known minute) | 1992081912000061819021315 | WA-S-SWRISHIST | 61819021 |  | Grab sample | Standard sample | (none) |  | Water | Container | Not assigned | HGW |  | Unrestricted |  |  | NO BATCH 1 | [6 empty] | 47433 | Relative Uncertainty +/-10%
61819021 | 1992-09-03 08:30 | 08:30:00 | 1992-09-03 | 9 | 1992 | 03 Sep 1992 08:30:00 (Known minute) | 199209030830006181902115 | WA-S-SWRISHIST | 61819021 |  | Grab sample | Standard sample | (none) |  | Water | Container | Not assigned | HGW |  | Unrestricted |  |  | RS24930-1992 | [22 empty] | 221.085 | Relative Uncertainty +/-10%
61819021 | 1992-09-16 12:00 | 12:00:00 | 1992-09-16 | 9 | 1992 | 16 Sep 1992 12:00:00 (Known minute) | 1992091612000061819021315 | WA-S-SWRISHIST | 61819021 |  | Grab sample | Standard sample | (none) |  | Water | Container | Not assigned | HGW |  | Unrestricted |  |  | NO BATCH 1 | [6 empty] | 48309 | Relative Uncertainty +/-10%
61819021 | 1992-10-14 12:00 | 12:00:00 | 1992-10-14 | 10 | 1992 | 14 Oct 1992 12:00:00 (Known minute) | 1992101412000061819021315 | WA-S-SWRISHIST | 61819021 |  | Grab sample | Standard sample | (none) |  | Water | Container | Not assigned | HGW |  | Unrestricted |  |  | NO BATCH 1 | [6 empty] | 48655 | Relative Uncertainty +/-10%
61819021 | 1992-11-11 12:00 | 12:00:00 | 1992-11-11 | 11 | 1992 | 11 Nov 1992 12:00:00 (Known minute) | 1992111112000061819021315 | WA-S-SWRISHIST | 61819021 |  | Grab sample | Standard sample | (none) |  | Water | Container | Not assigned | HGW |  | Unrestricted |  |  | NO BATCH 1 | [6 empty] | 53078 | Relative Uncertainty +/-10%
61819021 | 1992-11-23 15:15 | 15:15:00 | 1992-11-23 | 11 | 1992 | 23 Nov 1992 15:15:00 (Known minute) | 199211231515006181902115 | WA-S-SWRISHIST | 61819021 |  | Grab sample | Standard sample | (none) |  | Water | Container | Not assigned | HGW |  | Unrestricted |  |  | RS24942-1992 | [22 empty] | 220.085 | Relative Uncertainty +/-10%
61819021 | 1992-11-23 15:20 | 15:20:00 | 1992-11-23 | 11 | 1992 | 23 Nov 1992 15:20:00 (Known minute) | 199211231520006181902115 | WA-S-SWRISHIST | 61819021 |  | Grab sample | Standard sample | (none) |  | Water | Container | Not assigned | HGW |  | Unrestricted |  |  | RS06033-1992 | [22 empty] | 220.085 | Relative Uncertainty +/-10%
61819021 | 1992-12-09 12:00 | 12:00:00 | 1992-12-09 | 12 | 1992 | 09 Dec 1992 12:00:00 (Known minute) | 1992120912000061819021315 | WA-S-SWRISHIST | 61819021 |  | Grab sample | Standard sample | (none) |  | Water | Container | Not assigned | HGW |  | Unrestricted |  |  | NO BATCH 1 | [6 empty] | 58525 | Relative Uncertainty +/-10%
61819021 | 1993-01-06 12:00 | 12:00:00 | 1993-01-06 | 1 | 1993 | 06 Jan 1993 12:00:00 (Known minute) | 1993010612000061819021315 | WA-S-SWRISHIST | 61819021 |  | Grab sample | Standard sample | (none) |  | Water | Container | Not assigned | HGW |  | Unrestricted |  |  | NO BATCH 1 | [6 empty] | 62410 | Relative Uncertainty +/-10%
61819021 | 1993-02-03 12:00 | 12:00:00 | 1993-02-03 | 2 | 1993 | 03 Feb 1993 12:00:00 (Known minute) | 1993020312000061819021315 | WA-S-SWRISHIST | 61819021 |  | Grab sample | Standard sample | (none) |  | Water | Container | Not assigned | HGW |  | Unrestricted |  |  | NO BATCH 1 | [6 empty] | 65370 | Relative Uncertainty +/-10%
61819021 | 1993-03-03 12:00 | 12:00:00 | 1993-03-03 | 3 | 1993 | 03 Mar 1993 12:00:00 (Known minute) | 1993030312000061819021315 | WA-S-SWRISHIST | 61819021 |  | Grab sample | Standard sample | (none) |  | Water | Container | Not assigned | HGW |  | Unrestricted |  |  | NO BATCH 1 | [6 empty] | 66036 | Relative Uncertainty +/-10%
61819021 | 1993-03-10 11:45 | 11:45:00 | 1993-03-10 | 3 | 1993 | 10 Mar 1993 11:45:00 (Known minute) | 199303101145006181902115 | WA-S-SWRISHIST | 61819021 |  | Grab sample | Standard sample | (none) |  | Water | Container | Not assigned | HGW |  | Unrestricted |  |  | RS24956-1993 | [22 empty] | 210.085 | Relative Uncertainty +/-10%
61819021 | 1993-03-31 12:00 | 12:00:00 | 1993-03-31 | 3 | 1993 | 31 Mar 1993 12:00:00 (Known minute) | 1993033112000061819021315 | WA-S-SWRISHIST | 61819021 |  | Grab sample | Standard sample | (none) |  | Water | Container | Not assigned | HGW |  | Unrestricted |  |  | NO BATCH 1 | [6 empty] | 66685 | Relative Uncertainty +/-10%
61819021 | 1993-04-28 12:00 | 12:00:00 | 1993-04-28 | 4 | 1993 | 28 Apr 1993 12:00:00 (Known minute) | 1993042812000061819021315 | WA-S-SWRISHIST | 61819021 |  | Grab sample | Standard sample | (none) |  | Water | Container | Not assigned | HGW |  | Unrestricted |  |  | NO BATCH 1 | [6 empty] | 69537 | Relative Uncertainty +/-10%
61819021 | 1993-05-26 12:00 | 12:00:00 | 1993-05-26 | 5 | 1993 | 26 May 1993 12:00:00 (Known minute) | 1993052612000061819021315 | WA-S-SWRISHIST | 61819021 |  | Grab sample | Standard sample | (none) |  | Water | Container | Not assigned | HGW |  | Unrestricted |  |  | NO BATCH 1 | [6 empty] | 70056 | Relative Uncertainty +/-10%
61819021 | 1993-06-03 10:30 | 10:30:00 | 1993-06-03 | 6 | 1993 | 03 Jun 1993 10:30:00 (Known minute) | 199306031030006181902115 | WA-S-SWRISHIST | 61819021 |  | Grab sample | Standard sample | (none) |  | Water | Container | Not assigned | HGW |  | Unrestricted |  |  | RS24970-1993 | [22 empty] | 222.085 | Relative Uncertainty +/-10%
61819021 | 1993-06-22 12:00 | 12:00:00 | 1993-06-22 | 6 | 1993 | 22 Jun 1993 12:00:00 (Known minute) | 1993062212000061819021315 | WA-S-SWRISHIST | 61819021 |  | Grab sample | Standard sample | (none) |  | Water | Container | Not assigned | HGW |  | Unrestricted |  |  | NO BATCH 1 | [6 empty] | 71574 | Relative Uncertainty +/-10%
61819021 | 1993-07-21 12:00 | 12:00:00 | 1993-07-21 | 7 | 1993 | 21 Jul 1993 12:00:00 (Known minute) | 1993072112000061819021315 | WA-S-SWRISHIST | 61819021 |  | Grab sample | Standard sample | (none) |  | Water | Container | Not assigned | HGW |  | Unrestricted |  |  | NO BATCH 1 | [6 empty] | 71574 | Relative Uncertainty +/-10%
61819021 | 1993-08-18 12:00 | 12:00:00 | 1993-08-18 | 8 | 1993 | 18 Aug 1993 12:00:00 (Known minute) | 1993081812000061819021315 | WA-S-SWRISHIST | 61819021 |  | Grab sample | Standard sample | (none) |  | Water | Container | Not assigned | HGW |  | Unrestricted |  |  | NO BATCH 1 | [6 empty] | 72573 | Relative Uncertainty +/-10%
61819021 | 1993-09-01 08:50 | 08:50:00 | 1993-09-01 | 9 | 1993 | 01 Sep 1993 08:50:00 (Known minute) | 199309010850006181902115 | WA-S-SWRISHIST | 61819021 |  | Grab sample | Standard sample | (none) |  | Water | Container | Not assigned | HGW |  | Unrestricted |  |  | RS24980-1993 | [22 empty] | 222.085 | Relative Uncertainty +/-10%
61819021 | 1993-09-15 12:00 | 12:00:00 | 1993-09-15 | 9 | 1993 | 15 Sep 1993 12:00:00 (Known minute) | 1993091512000061819021315 | WA-S-SWRISHIST | 61819021 |  | Grab sample | Standard sample | (none) |  | Water | Container | Not assigned | HGW |  | Unrestricted |  |  | NO BATCH 1 | [6 empty] | 72573 | Relative Uncertainty +/-10%
61819021 | 1993-10-13 12:00 | 12:00:00 | 1993-10-13 | 10 | 1993 | 13 Oct 1993 12:00:00 (Known minute) | 1993101312000061819021315 | WA-S-SWRISHIST | 61819021 |  | Grab sample | Standard sample | (none) |  | Water | Container | Not assigned | HGW |  | Unrestricted |  |  | NO BATCH 1 | [6 empty] | 75555 | Relative Uncertainty +/-10%
61819021 | 1993-11-10 12:00 | 12:00:00 | 1993-11-10 | 11 | 1993 | 10 Nov 1993 12:00:00 (Known minute) | 1993111012000061819021315 | WA-S-SWRISHIST | 61819021 |  | Grab sample | Standard sample | (none) |  | Water | Container | Not assigned | HGW |  | Unrestricted |  |  | NO BATCH 1 | [6 empty] | 75561 | Relative Uncertainty +/-10%
61819021 | 1993-11-29 11:15 | 11:15:00 | 1993-11-29 | 11 | 1993 | 29 Nov 1993 11:15:00 (Known minute) | 199311291115006181902115 | WA-S-SWRISHIST | 61819021 |  | Grab sample | Standard sample | (none) |  | Water | Container | Not assigned | HGW |  | Unrestricted |  |  | RS24998-1993 | [22 empty] | 212.085 | Relative Uncertainty +/-10%
61819021 | 1993-12-08 12:00 | 12:00:00 | 1993-12-08 | 12 | 1993 | 08 Dec 1993 12:00:00 (Known minute) | 1993120812000061819021315 | WA-S-SWRISHIST | 61819021 |  | Grab sample | Standard sample | (none) |  | Water | Container | Not assigned | HGW |  | Unrestricted |  |  | NO BATCH 1 | [6 empty] | 86451 | Relative Uncertainty +/-10%
61819021 | 1994-01-05 12:00 | 12:00:00 | 1994-01-05 | 1 | 1994 | 05 Jan 1994 12:00:00 (Known minute) | 1994010512000061819021315 | WA-S-SWRISHIST | 61819021 |  | Grab sample | Standard sample | (none) |  | Water | Container | Not assigned | HGW |  | Unrestricted |  |  | NO BATCH 1 | [6 empty] | 91315 | Relative Uncertainty +/-10%
61819021 | 1994-02-02 12:00 | 12:00:00 | 1994-02-02 | 2 | 1994 | 02 Feb 1994 12:00:00 (Known minute) | 1994020212000061819021315 | WA-S-SWRISHIST | 61819021 |  | Grab sample | Standard sample | (none) |  | Water | Container | Not assigned | HGW |  | Unrestricted |  |  | NO BATCH 1 | [6 empty] | 5116 | Relative Uncertainty +/-10%
61819021 | 1994-02-22 13:45 | 13:45:00 | 1994-02-22 | 2 | 1994 | 22 Feb 1994 13:45:00 (Known minute) | 199402221345006181902115 | WA-S-SWRISHIST | 61819021 |  | Grab sample | Standard sample | (none) |  | Water | Container | Not assigned | HGW |  | Unrestricted |  |  | RS24010-1994 | [22 empty] | ~212.0850 | Relative Uncertainty +/-10%
61819021 | 1994-03-02 12:00 | 12:00:00 | 1994-03-02 | 3 | 1994 | 02 Mar 1994 12:00:00 (Known minute) | 1994030212000061819021315 | WA-S-SWRISHIST | 61819021 |  | Grab sample | Standard sample | (none) |  | Water | Container | Not assigned | HGW |  | Unrestricted |  |  | NO BATCH 1 | [6 empty] | 20022 | Relative Uncertainty +/-10%
61819021 | 1994-03-30 12:00 | 12:00:00 | 1994-03-30 | 3 | 1994 | 30 Mar 1994 12:00:00 (Known minute) | 1994033012000061819021315 | WA-S-SWRISHIST | 61819021 |  | Grab sample | Standard sample | (none) |  | Water | Container | Not assigned | HGW |  | Unrestricted |  |  | NO BATCH 1 | [6 empty] | 20022 | Relative Uncertainty +/-10%
61819021 | 1994-04-27 12:00 | 12:00:00 | 1994-04-27 | 4 | 1994 | 27 Apr 1994 12:00:00 (Known minute) | 1994042712000061819021315 | WA-S-SWRISHIST | 61819021 |  | Grab sample | Standard sample | (none) |  | Water | Container | Not assigned | HGW |  | Unrestricted |  |  | NO BATCH 1 | [6 empty] | 31763 | Relative Uncertainty +/-10%
61819021 | 1994-05-25 12:00 | 12:00:00 | 1994-05-25 | 5 | 1994 | 25 May 1994 12:00:00 (Known minute) | 1994052512000061819021315 | WA-S-SWRISHIST | 61819021 |  | Grab sample | Standard sample | (none) |  | Water | Container | Not assigned | HGW |  | Unrestricted |  |  | NO BATCH 1 | [6 empty] | 31763 | Relative Uncertainty +/-10%
61819021 | 1994-05-30 14:30 | 14:30:00 | 1994-05-30 | 5 | 1994 | 30 May 1994 14:30:00 (Known minute) | 199405301430006181902115 | WA-S-SWRISHIST | 61819021 |  | Grab sample | Standard sample | (none) |  | Water | Container | Not assigned | HGW |  | Unrestricted |  |  | RS24018-1994 | [22 empty] | ~210.0850 | Relative Uncertainty +/-10%
61819021 | 1994-06-29 12:00 | 12:00:00 | 1994-06-29 | 6 | 1994 | 29 Jun 1994 12:00:00 (Known minute) | 1994062912000061819021315 | WA-S-SWRISHIST | 61819021 |  | Grab sample | Standard sample | (none) |  | Water | Container | Not assigned | HGW |  | Unrestricted |  |  | NO BATCH 1 | [6 empty] | 34601 | Relative Uncertainty +/-10%
61819021 | 1994-07-27 12:00 | 12:00:00 | 1994-07-27 | 7 | 1994 | 27 Jul 1994 12:00:00 (Known minute) | 1994072712000061819021315 | WA-S-SWRISHIST | 61819021 |  | Grab sample | Standard sample | (none) |  | Water | Container | Not assigned | HGW |  | Unrestricted |  |  | NO BATCH 1 | [6 empty] | 34601 | Relative Uncertainty +/-10%
61819021 | 1994-08-24 12:00 | 12:00:00 | 1994-08-24 | 8 | 1994 | 24 Aug 1994 12:00:00 (Known minute) | 1994082412000061819021315 | WA-S-SWRISHIST | 61819021 |  | Grab sample | Standard sample | (none) |  | Water | Container | Not assigned | HGW |  | Unrestricted |  |  | NO BATCH 1 | [6 empty] | 36648 | Relative Uncertainty +/-10%
61819021 | 1994-08-29 14:45 | 14:45:00 | 1994-08-29 | 8 | 1994 | 29 Aug 1994 14:45:00 (Known minute) | 199408291445006181902115 | WA-S-SWRISHIST | 61819021 |  | Grab sample | Standard sample | (none) |  | Water | Container | Not assigned | HGW |  | Unrestricted |  |  | RS24028-1994 | [22 empty] | 212.085 | Relative Uncertainty +/-10%
61819021 | 1994-09-21 12:00 | 12:00:00 | 1994-09-21 | 9 | 1994 | 21 Sep 1994 12:00:00 (Known minute) | 1994092112000061819021315 | WA-S-SWRISHIST | 61819021 |  | Grab sample | Standard sample | (none) |  | Water | Container | Not assigned | HGW |  | Unrestricted |  |  | NO BATCH 1 | [6 empty] | 36650 | Relative Uncertainty +/-10%
61819021 | 1994-10-19 12:00 | 12:00:00 | 1994-10-19 | 10 | 1994 | 19 Oct 1994 12:00:00 (Known minute) | 1994101912000061819021315 | WA-S-SWRISHIST | 61819021 |  | Grab sample | Standard sample | (none) |  | Water | Container | Not assigned | HGW |  | Unrestricted |  |  | NO BATCH 1 | [6 empty] | 44507 | Relative Uncertainty +/-10%
61819021 | 1994-11-16 12:00 | 12:00:00 | 1994-11-16 | 11 | 1994 | 16 Nov 1994 12:00:00 (Known minute) | 1994111612000061819021315 | WA-S-SWRISHIST | 61819021 |  | Grab sample | Standard sample | (none) |  | Water | Container | Not assigned | HGW |  | Unrestricted |  |  | NO BATCH 1 | [6 empty] | 44507 | Relative Uncertainty +/-10%
61819021 | 1994-12-14 12:00 | 12:00:00 | 1994-12-14 | 12 | 1994 | 14 Dec 1994 12:00:00 (Known minute) | 1994121412000061819021315 | WA-S-SWRISHIST | 61819021 |  | Grab sample | Standard sample | (none) |  | Water | Container | Not assigned | HGW |  | Unrestricted |  |  | NO BATCH 1 | [6 empty] | 60241 | Relative Uncertainty +/-10%
61819021 | 1995-01-05 10:00 | 10:00:00 | 1995-01-05 | 1 | 1995 | 05 Jan 1995 10:00:00 (Known minute) | 199501051000006181902115 | WA-S-SWRISHIST | 61819021 |  | Grab sample | Standard sample | (none) |  | Water | Container | Not assigned | HGW |  | Unrestricted |  |  | RS24038-1995 | [22 empty] | 222.085 | Relative Uncertainty +/-10%
61819021 | 1995-01-11 12:00 | 12:00:00 | 1995-01-11 | 1 | 1995 | 11 Jan 1995 12:00:00 (Known minute) | 1995011112000061819021315 | WA-S-SWRISHIST | 61819021 |  | Grab sample | Standard sample | (none) |  | Water | Container | Not assigned | HGW |  | Unrestricted |  |  | NO BATCH 1 | [6 empty] | 60247 | Relative Uncertainty +/-10%
61819021 | 1995-02-08 12:00 | 12:00:00 | 1995-02-08 | 2 | 1995 | 08 Feb 1995 12:00:00 (Known minute) | 1995020812000061819021315 | WA-S-SWRISHIST | 61819021 |  | Grab sample | Standard sample | (none) |  | Water | Container | Not assigned | HGW |  | Unrestricted |  |  | NO BATCH 1 | [6 empty] | 72570 | Relative Uncertainty +/-10%
61819021 | 1995-03-08 12:00 | 12:00:00 | 1995-03-08 | 3 | 1995 | 08 Mar 1995 12:00:00 (Known minute) | 1995030812000061819021315 | WA-S-SWRISHIST | 61819021 |  | Grab sample | Standard sample | (none) |  | Water | Container | Not assigned | HGW |  | Unrestricted |  |  | NO BATCH 1 | [6 empty] | 72585 | Relative Uncertainty +/-10%
61819021 | 1995-04-05 12:00 | 12:00:00 | 1995-04-05 | 4 | 1995 | 05 Apr 1995 12:00:00 (Known minute) | 1995040512000061819021315 | WA-S-SWRISHIST | 61819021 |  | Grab sample | Standard sample | (none) |  | Water | Container | Not assigned | HGW |  | Unrestricted |  |  | NO BATCH 1 | [6 empty] | 76336 | Relative Uncertainty +/-10%
61819021 | 1995-05-03 12:00 | 12:00:00 | 1995-05-03 | 5 | 1995 | 03 May 1995 12:00:00 (Known minute) | 1995050312000061819021315 | WA-S-SWRISHIST | 61819021 |  | Grab sample | Standard sample | (none) |  | Water | Container | Not assigned | HGW |  | Unrestricted |  |  | NO BATCH 1 | [6 empty] | 83475 | Relative Uncertainty +/-10%
61819021 | 1995-05-31 12:00 | 12:00:00 | 1995-05-31 | 5 | 1995 | 31 May 1995 12:00:00 (Known minute) | 1995053112000061819021315 | WA-S-SWRISHIST | 61819021 |  | Grab sample | Standard sample | (none) |  | Water | Container | Not assigned | HGW |  | Unrestricted |  |  | NO BATCH 1 | [6 empty] | 84990 | Relative Uncertainty +/-10%
61819021 | 1995-12-05 14:30 | 14:30:00 | 1995-12-05 | 12 | 1995 | 05 Dec 1995 14:30:00 (Known minute) | 199512051430006181902115 | WA-S-SWRISHIST | 61819021 |  | Grab sample | Standard sample | (none) |  | Water | Container | Not assigned | HGW |  | Unrestricted |  |  | RS06188-1995 | [22 empty] | ~210.0850 | Relative Uncertainty +/-10%
61819021 | 1996-11-29 10:00 | 10:00:00 | 1996-11-29 | 11 | 1996 | 29 Nov 1996 10:00:00 (Known minute) | 199611291000006181902115 | WA-S-SWRISHIST | 61819021 |  | Grab sample | Standard sample | (none) |  | Water | Container | Not assigned | HGW |  | Unrestricted |  |  | RS06622-1996 | [22 empty] | 221.085 | Relative Uncertainty +/-10%
61819021 | 1997-01-29 14:30 | 14:30:00 | 1997-01-29 | 1 | 1997 | 29 Jan 1997 14:30:00 (Known minute) | 199701291430006181902115 | WA-S-SWRISHIST | 61819021 |  | Grab sample | Standard sample | (none) |  | Water | Container | Not assigned | HGW |  | Unrestricted |  |  | RS06644-1997 | [22 empty] | 220.085 | Relative Uncertainty +/-10%
61819021 | 1997-03-06 08:50 | 08:50:00 | 1997-03-06 | 3 | 1997 | 06 Mar 1997 08:50:00 (Known minute) | 199703060850006181902115 | WA-S-SWRISHIST | 61819021 |  | Grab sample | Standard sample | (none) |  | Water | Container | Not assigned | HGW |  | Unrestricted |  |  | RS06706-1997 | [22 empty] | ~210.0850 | Relative Uncertainty +/-10%
61819021 | 1997-05-06 09:00 | 09:00:00 | 1997-05-06 | 5 | 1997 | 06 May 1997 09:00:00 (Known minute) | 199705060900006181902115 | WA-S-SWRISHIST | 61819021 |  | Grab sample | Standard sample | (none) |  | Water | Container | Not assigned | HGW |  | Unrestricted |  |  | RS06706-1997 | [22 empty] | 218.085 | Relative Uncertainty +/-10%
61819021 | 1997-07-22 09:30 | 09:30:00 | 1997-07-22 | 7 | 1997 | 22 Jul 1997 09:30:00 (Known minute) | 199707220930006181902115 | WA-S-SWRISHIST | 61819021 |  | Grab sample | Standard sample | (none) |  | Water | Container | Not assigned | HGW |  | Unrestricted |  |  | RS06822-1997 | [22 empty] | ~213.0850 | Relative Uncertainty +/-10%
61819021 | 1997-09-08 13:15 | 13:15:00 | 1997-09-08 | 9 | 1997 | 08 Sep 1997 13:15:00 (Known minute) | 199709081315006181902115 | WA-S-SWRISHIST | 61819021 |  | Grab sample | Standard sample | (none) |  | Water | Container | Not assigned | HGW |  | Unrestricted |  |  | RS06866-1997 | [22 empty] | 220.085 | Relative Uncertainty +/-10%
61819021 | 1997-10-08 14:50 | 14:50:00 | 1997-10-08 | 10 | 1997 | 08 Oct 1997 14:50:00 (Known minute) | 199710081450006181902115 | WA-S-SWRISHIST | 61819021 |  | Grab sample | Standard sample | (none) |  | Water | Container | Not assigned | HGW |  | Unrestricted |  |  | RS06859-1997 | [22 empty] | ~210.0850 | Relative Uncertainty +/-10%
61819021 | 1997-12-01 14:30 | 14:30:00 | 1997-12-01 | 12 | 1997 | 01 Dec 1997 14:30:00 (Known minute) | 199712011430006181902115 | WA-S-SWRISHIST | 61819021 |  | Grab sample | Standard sample | (none) |  | Water | Container | Not assigned | HGW |  | Unrestricted |  |  | RS06891-1997 | [22 empty] | 218.085 | Relative Uncertainty +/-10%
61819021 | 1998-04-06 13:45 | 13:45:00 | 1998-04-06 | 4 | 1998 | 06 Apr 1998 13:45:00 (Known minute) | 199804061345006181902115 | WA-S-SWRISHIST | 61819021 |  | Grab sample | Standard sample | (none) |  | Water | Container | Not assigned | HGW |  | Unrestricted |  |  | RS06945-1998 | [22 empty] | ~209.0850 | Relative Uncertainty +/-10%
61819021 | 1998-07-02 08:30 | 08:30:00 | 1998-07-02 | 7 | 1998 | 02 Jul 1998 08:30:00 (Known minute) | 199807020830006181902115 | WA-S-SWRISHIST | 61819021 |  | Grab sample | Standard sample | (none) |  | Water | Container | Not assigned | HGW |  | Unrestricted |  |  | RS06988-1998 | [22 empty] | 210.085 | Relative Uncertainty +/-10%
61819023 | 1975-06-30 | 00:00:00 | 1975-06-30 | 6 | 1975 | 30 Jun 1975 00:00:00 (Known minute) | 1975063000000061819023314 | WA-G-PRE1996AQWADATA | 61819023 |  | Unknown | Standard sample | Ground level |  | Water | Unknown | Not assigned | HGW |  | Unrestricted |  |  | NO BATCH 330 | 1047 | Relative Uncertainty +/-10%
61819023 | 1975-06-30 | 00:00:00 | 1975-06-30 | 6 | 1975 | 30 Jun 1975 00:00:00 (Known minute) | 19750630000000618190236 | WA-G-PRE1996AQWADATA | 61819023 |  | Unknown | Standard sample | Ground level |  | Water | Unknown | Not assigned | HGW |  | Unrestricted |  |  | NO BATCH 330 | [12 empty] | 69 | Relative Uncertainty +/-10%
61819023 | 1978-04-26 09:00 | 09:00:00 | 1978-04-26 | 4 | 1978 | 26 Apr 1978 09:00:00 (Known minute) | 197804260900006181902315 | WA-S-SWRISHIST | 61819023 |  | Grab sample | Standard sample | (none) |  | Water | Container | Not assigned | HGW |  | Unrestricted |  |  | RS06347-1978 | [22 empty] | 267.5 | Relative Uncertainty +/-10%
61819023 | 1979-04-26 12:05 | 12:05:00 | 1979-04-26 | 4 | 1979 | 26 Apr 1979 12:05:00 (Known minute) | 197904261205006181902315 | WA-S-SWRISHIST | 61819023 |  | Grab sample | Standard sample | (none) |  | Water | Container | Not assigned | HGW |  | Unrestricted |  |  | RS06347-1979 | [22 empty] | 271 | Relative Uncertainty +/-10%
61819023 | 1979-10-22 08:50 | 08:50:00 | 1979-10-22 | 10 | 1979 | 22 Oct 1979 08:50:00 (Known minute) | 197910220850006181902315 | WA-S-SWRISHIST | 61819023 |  | Grab sample | Standard sample | (none) |  | Water | Container | Not assigned | HGW |  | Unrestricted |  |  | RS06347-1979 | [22 empty] | 267.5 | Relative Uncertainty +/-10%
70100002 | 2010-11-23 13:00 | 13:00:00 | 2010-11-23 | 11 | 2010 | 23 Nov 2010 13:00:00 (Known minute) | 20101123130000701000026 | MW-G-MIDWESTGDE | WNR1C |  | Insitu | Standard sample | Ground level |  | Water | None | Not assigned | HGW | low flow pump. Reading obtained at the time of drilling | Unrestricted |  |  | 47533 | [12 empty] | 4 | Relative Uncertainty +/-10% | [6 empty] | 187.42 | Relative Uncertainty +/-10%
70100002 | 2010-12-21 | 00:00:00 | 2010-12-21 | 12 | 2010 | 21 Dec 2010 00:00:00 (Known minute) | 20101221000000701000026 | MW-G-MIDWESTGDE | WNR1C |  | Insitu | Standard sample | Top of inner casing |  | Water | None | Not assigned | HGW |  | Unrestricted |  |  | 42878 | [12 empty] | 1.11 | Relative Uncertainty +/-10% | [6 empty] | 190.898 | Relative Uncertainty +/-10%
70100002 | 2011-01-27 | 00:00:00 | 2011-01-27 | 1 | 2011 | 27 Jan 2011 00:00:00 (Known minute) | 20110127000000701000026 | MW-G-MIDWESTGDE | WNR1C |  | Insitu | Standard sample | Top of inner casing |  | Water | None | Not assigned | HGW |  | Unrestricted |  |  | 42879 | [12 empty] | 1.41 | Relative Uncertainty +/-10% | [6 empty] | 190.598 | Relative Uncertainty +/-10%
70100002 | 2011-02-17 11:12 | 11:12:00 | 2011-02-17 | 2 | 2011 | 17 Feb 2011 11:12:00 (Known minute) | 20110217111200701000026 | MW-G-MIDWESTGDE | WNR1C |  | Insitu | Standard sample | Top of inner casing |  | Water | None | Not assigned | HGW |  | Unrestricted |  |  | 50884 | [12 empty] | 1.492 | Relative Uncertainty +/-10% | [6 empty] | 190.516 | Relative Uncertainty +/-10%
70100002 | 2011-03-15 13:46 | 13:46:00 | 2011-03-15 | 3 | 2011 | 15 Mar 2011 13:46:00 (Known minute) | 20110315134600701000026 | MW-G-MIDWESTGDE | WNR1C |  | Insitu | Standard sample | Top of inner casing |  | Water | None | Not assigned | HGW |  | Unrestricted |  |  | 47508 | [12 empty] | 1.559 | Relative Uncertainty +/-10% | [6 empty] | 190.449 | Relative Uncertainty +/-10%
70100002 | 2011-04-04 10:55 | 10:55:00 | 2011-04-04 | 4 | 2011 | 04 Apr 2011 10:55:00 (Known minute) | 20110404105500701000026 | MW-G-MIDWESTGDE | WNR1C |  | Insitu | Standard sample | Top of inner casing |  | Water | None | Not assigned | HGW |  | Unrestricted |  |  | 50892 | [12 empty] | 1.678 | Relative Uncertainty +/-10% | [6 empty] | 190.33 | Relative Uncertainty +/-10%
70100002 | 2011-05-09 15:10 | 15:10:00 | 2011-05-09 | 5 | 2011 | 09 May 2011 15:10:00 (Known minute) | 20110509151000701000026 | MW-G-MIDWESTGDE | WNR1C |  | Insitu | Standard sample | Top of inner casing |  | Water | None | Not assigned | HGW |  | Unrestricted |  |  | 47519 | [12 empty] | 1.518 | Relative Uncertainty +/-10% | [6 empty] | 190.49 | Relative Uncertainty +/-10%
70100002 | 2011-06-15 16:05 | 16:05:00 | 2011-06-15 | 6 | 2011 | 15 Jun 2011 16:05:00 (Known minute) | 20110615160500701000026 | MW-G-MIDWESTGDE | WNR1C |  | Insitu | Standard sample | Top of inner casing |  | Water | None | Not assigned | HGW |  | Unrestricted |  |  | 52301 | [12 empty] | 1.084 | Relative Uncertainty +/-10% | [6 empty] | 190.924 | Relative Uncertainty +/-10%
70100002 | 2011-07-12 08:52 | 08:52:00 | 2011-07-12 | 7 | 2011 | 12 Jul 2011 08:52:00 (Known minute) | 20110712085200701000026 | MW-G-MIDWESTGDE | WNR1C |  | Insitu | Standard sample | Top of inner casing |  | Water | None | Not assigned | HGW |  | Unrestricted |  |  | 47548 | [12 empty] | 0.851 | Relative Uncertainty +/-10% | [6 empty] | 191.157 | Relative Uncertainty +/-10%
70100002 | 2011-08-18 14:46 | 14:46:00 | 2011-08-18 | 8 | 2011 | 18 Aug 2011 14:46:00 (Known minute) | 20110818144600701000026 | MW-G-MIDWESTGDE | WNR1C |  | Insitu | Standard sample | Top of inner casing |  | Water | None | Not assigned | HGW |  | Unrestricted |  |  | 52315 | [12 empty] | 0.544 | Relative Uncertainty +/-10% | [6 empty] | 191.464 | Relative Uncertainty +/-10%
70100002 | 2011-09-14 09:52 | 09:52:00 | 2011-09-14 | 9 | 2011 | 14 Sep 2011 09:52:00 (Known minute) | 20110914095200701000026 | MW-G-MIDWESTGDE | WNR1C |  | Insitu | Standard sample | Top of inner casing |  | Water | None | Not assigned | HGW |  | Unrestricted |  |  | 52318 | [12 empty] | 0.538 | Relative Uncertainty +/-10% | [6 empty] | 191.47 | Relative Uncertainty +/-10%
70100002 | 2011-10-06 13:46 | 13:46:00 | 2011-10-06 | 10 | 2011 | 06 Oct 2011 13:46:00 (Known minute) | 20111006134600701000026 | MW-G-MIDWESTGDE | WNR1C |  | Insitu | Standard sample | Top of inner casing |  | Water | None | Not assigned | HGW |  | Unrestricted |  |  | 52319 | [12 empty] | 0.514 | Relative Uncertainty +/-10% | [6 empty] | 191.494 | Relative Uncertainty +/-10%
70100002 | 2011-11-09 12:36 | 12:36:00 | 2011-11-09 | 11 | 2011 | 09 Nov 2011 12:36:00 (Known minute) | 20111109123600701000026 | MW-G-MIDWESTGDE | WNR1C |  | Insitu | Standard sample | Top of inner casing |  | Water | None | Not assigned | HGW |  | Unrestricted |  |  | 47661 | [12 empty] | 0.63 | Relative Uncertainty +/-10% | [6 empty] | 191.378 | Relative Uncertainty +/-10%
70100002 | 2011-12-12 13:40 | 13:40:00 | 2011-12-12 | 12 | 2011 | 12 Dec 2011 13:40:00 (Known minute) | 20111212134000701000026 | MW-G-MIDWESTGDE | WNR1C |  | Insitu | Standard sample | Top of inner casing |  | Water | None | Not assigned | HGW |  | Unrestricted |  |  | 52327 | [12 empty] | 0.89 | Relative Uncertainty +/-10% | [6 empty] | 191.118 | Relative Uncertainty +/-10%
70100002 | 2012-01-16 14:15 | 14:15:00 | 2012-01-16 | 1 | 2012 | 16 Jan 2012 14:15:00 (Known minute) | 20120116141500701000026 | MW-G-MIDWESTGDE | WNR1C |  | Insitu | Standard sample | Top of inner casing |  | Water | None | Not assigned | HGW |  | Unrestricted |  |  | 52330 | [12 empty] | 1.151 | Relative Uncertainty +/-10% | [6 empty] | 190.857 | Relative Uncertainty +/-10%
70100002 | 2012-04-16 14:20 | 14:20:00 | 2012-04-16 | 4 | 2012 | 16 Apr 2012 14:20:00 (Known minute) | 20120416142000701000026 | MW-G-MIDWESTGDE | WNR1C |  | Insitu | Standard sample | Top of inner casing |  | Water | None | Not assigned | HGW |  | Unrestricted |  |  | 54900 | [12 empty] | 1.403 | Relative Uncertainty +/-10% | [6 empty] | 190.605 | Relative Uncertainty +/-10%
70100002 | 2013-12-11 | 00:00:00 | 2013-12-11 | 12 | 2013 | 11 Dec 2013 00:00:00 (Known minute) | 20131211000000701000026 | MW-G-MIDWESTGDE | WNR1C |  | Insitu | Standard sample | Top of casing |  | Water | None | Not assigned | HGW |  | Unrestricted |  |  | 55000 | [12 empty] | 0.9 | Relative Uncertainty +/-10% | [6 empty] | 191.216 | Relative Uncertainty +/-10%
70100003 | 2010-12-21 | 00:00:00 | 2010-12-21 | 12 | 2010 | 21 Dec 2010 00:00:00 (Known minute) | 20101221000000701000036 | MW-G-MIDWESTGDE | WNR2A |  | Insitu | Standard sample | Top of inner casing |  | Water | None | Not assigned | HGW |  | Unrestricted |  |  | 42878 | [12 empty] | 9.68 | Relative Uncertainty +/-10% | [6 empty] | 200.777 | Relative Uncertainty +/-10%
70100003 | 2011-01-27 | 00:00:00 | 2011-01-27 | 1 | 2011 | 27 Jan 2011 00:00:00 (Known minute) | 20110127000000701000036 | MW-G-MIDWESTGDE | WNR2A |  | Insitu | Standard sample | Top of inner casing |  | Water | None | Not assigned | HGW |  | Unrestricted |  |  | 42879 | [12 empty] | 9.76 | Relative Uncertainty +/-10% | [6 empty] | 200.697 | Relative Uncertainty +/-10%
70100003 | 2011-02-17 15:50 | 15:50:00 | 2011-02-17 | 2 | 2011 | 17 Feb 2011 15:50:00 (Known minute) | 20110217155000701000036 | MW-G-MIDWESTGDE | WNR2A |  | Insitu | Standard sample | Top of inner casing |  | Water | None | Not assigned | HGW |  | Unrestricted |  |  | 50884 | [12 empty] | 9.819 | Relative Uncertainty +/-10% | [6 empty] | 200.638 | Relative Uncertainty +/-10%
70100003 | 2011-03-15 13:54 | 13:54:00 | 2011-03-15 | 3 | 2011 | 15 Mar 2011 13:54:00 (Known minute) | 20110315135400701000036 | MW-G-MIDWESTGDE | WNR2A |  | Insitu | Standard sample | Top of inner casing |  | Water | None | Not assigned | HGW |  | Unrestricted |  |  | 47508 | [12 empty] | 9.892 | Relative Uncertainty +/-10% | [6 empty] | 200.565 | Relative Uncertainty +/-10%
70100003 | 2011-04-01 16:31 | 16:31:00 | 2011-04-01 | 4 | 2011 | 01 Apr 2011 16:31:00 (Known minute) | 20110401163100701000036 | MW-G-MIDWESTGDE | WNR2A |  | Insitu | Standard sample | Top of inner casing |  | Water | None | Not assigned | HGW |  | Unrestricted |  |  | 50891 | [12 empty] | 9.953 | Relative Uncertainty +/-10% | [6 empty] | 200.504 | Relative Uncertainty +/-10%
70100003 | 2011-05-09 15:19 | 15:19:00 | 2011-05-09 | 5 | 2011 | 09 May 2011 15:19:00 (Known minute) | 20110509151900701000036 | MW-G-MIDWESTGDE | WNR2A |  | Insitu | Standard sample | Top of inner casing |  | Water | None | Not assigned | HGW |  | Unrestricted |  |  | 47519 | [12 empty] | 9.914 | Relative Uncertainty +/-10% | [6 empty] | 200.543 | Relative Uncertainty +/-10%
70100003 | 2011-06-15 14:10 | 14:10:00 | 2011-06-15 | 6 | 2011 | 15 Jun 2011 14:10:00 (Known minute) | 20110615141000701000036 | MW-G-MIDWESTGDE | WNR2A |  | Insitu | Standard sample | Top of inner casing |  | Water | None | Not assigned | HGW |  | Unrestricted |  |  | 52301 | [12 empty] | 9.762 | Relative Uncertainty +/-10% | [6 empty] | 200.695 | Relative Uncertainty +/-10%
70100003 | 2011-07-12 09:12 | 09:12:00 | 2011-07-12 | 7 | 2011 | 12 Jul 2011 09:12:00 (Known minute) | 20110712091200701000036 | MW-G-MIDWESTGDE | WNR2A |  | Insitu | Standard sample | Top of inner casing |  | Water | None | Not assigned | HGW |  | Unrestricted |  |  | 47548 | [12 empty] | 9.644 | Relative Uncertainty +/-10% | [6 empty] | 200.813 | Relative Uncertainty +/-10%
70100003 | 2011-08-22 10:50 | 10:50:00 | 2011-08-22 | 8 | 2011 | 22 Aug 2011 10:50:00 (Known minute) | 20110822105000701000036 | MW-G-MIDWESTGDE | WNR2A |  | Insitu | Standard sample | Top of inner casing |  | Water | None | Not assigned | HGW |  | Unrestricted |  |  | 52316 | [12 empty] | 9.452 | Relative Uncertainty +/-10% | [6 empty] | 201.005 | Relative Uncertainty +/-10%
70100003 | 2011-09-14 10:00 | 10:00:00 | 2011-09-14 | 9 | 2011 | 14 Sep 2011 10:00:00 (Known minute) | 20110914100000701000036 | MW-G-MIDWESTGDE | WNR2A |  | Insitu | Standard sample | Top of inner casing |  | Water | None | Not assigned | HGW |  | Unrestricted |  |  | 52318 | [12 empty] | 9.459 | Relative Uncertainty +/-10% | [6 empty] | 200.998 | Relative Uncertainty +/-10%
70100003 | 2011-10-07 12:00 | 12:00:00 | 2011-10-07 | 10 | 2011 | 07 Oct 2011 12:00:00 (Known minute) | 20111007120000701000036 | MW-G-MIDWESTGDE | WNR2A |  | Insitu | Standard sample | Top of inner casing |  | Water | None | Not assigned | HGW |  | Unrestricted |  |  | 52320 | [12 empty] | 9.439 | Relative Uncertainty +/-10% | [6 empty] | 201.018 | Relative Uncertainty +/-10%
70100003 | 2011-11-09 12:46 | 12:46:00 | 2011-11-09 | 11 | 2011 | 09 Nov 2011 12:46:00 (Known minute) | 20111109124600701000036 | MW-G-MIDWESTGDE | WNR2A |  | Insitu | Standard sample | Top of inner casing |  | Water | None | Not assigned | HGW |  | Unrestricted |  |  | 47661 | [12 empty] | 9.486 | Relative Uncertainty +/-10% | [6 empty] | 200.971 | Relative Uncertainty +/-10%
70100003 | 2011-12-08 12:00 | 12:00:00 | 2011-12-08 | 12 | 2011 | 08 Dec 2011 12:00:00 (Known minute) | 20111208120000701000036 | MW-G-MIDWESTGDE | WNR2A |  | Insitu | Standard sample | Top of inner casing |  | Water | None | Not assigned | HGW |  | Unrestricted |  |  | 52326 | [12 empty] | 9.496 | Relative Uncertainty +/-10% | [6 empty] | 200.961 | Relative Uncertainty +/-10%
70100003 | 2012-01-16 12:10 | 12:10:00 | 2012-01-16 | 1 | 2012 | 16 Jan 2012 12:10:00 (Known minute) | 20120116121000701000036 | MW-G-MIDWESTGDE | WNR2A |  | Insitu | Standard sample | Top of inner casing |  | Water | None | Not assigned | HGW |  | Unrestricted |  |  | 52330 | [12 empty] | 9.624 | Relative Uncertainty +/-10% | [6 empty] | 200.833 | Relative Uncertainty +/-10%
70100003 | 2012-04-16 13:20 | 13:20:00 | 2012-04-16 | 4 | 2012 | 16 Apr 2012 13:20:00 (Known minute) | 20120416132000701000036 | MW-G-MIDWESTGDE | WNR2A |  | Insitu | Standard sample | Top of inner casing |  | Water | None | Not assigned | HGW |  | Unrestricted |  |  | 54900 | [12 empty] | 9.79 | Relative Uncertainty +/-10% | [6 empty] | 200.667 | Relative Uncertainty +/-10%
70100003 | 2013-12-11 | 00:00:00 | 2013-12-11 | 12 | 2013 | 11 Dec 2013 00:00:00 (Known minute) | 20131211000000701000036 | MW-G-MIDWESTGDE | WNR2A |  | Insitu | Standard sample | Top of casing |  | Water | None | Not assigned | HGW |  | Unrestricted |  |  | 55000 | [12 empty] | 9.47 | Relative Uncertainty +/-10% | [6 empty] | 201.018 | Relative Uncertainty +/-10%
70100004 | 2010-12-21 | 00:00:00 | 2010-12-21 | 12 | 2010 | 21 Dec 2010 00:00:00 (Known minute) | 20101221000000701000046 | MW-G-MIDWESTGDE | WNR2B |  | Insitu | Standard sample | Top of inner casing |  | Water | None | Not assigned | HGW |  | Unrestricted |  |  | 42878 | [12 empty] | 9.47 | Relative Uncertainty +/-10% | [6 empty] | 200.898 | Relative Uncertainty +/-10%
70100004 | 2011-01-27 | 00:00:00 | 2011-01-27 | 1 | 2011 | 27 Jan 2011 00:00:00 (Known minute) | 20110127000000701000046 | MW-G-MIDWESTGDE | WNR2B |  | Insitu | Standard sample | Top of inner casing |  | Water | None | Not assigned | HGW |  | Unrestricted |  |  | 42879 | [12 empty] | 9.56 | Relative Uncertainty +/-10% | [6 empty] | 200.808 | Relative Uncertainty +/-10%
70100004 | 2011-02-17 12:35 | 12:35:00 | 2011-02-17 | 2 | 2011 | 17 Feb 2011 12:35:00 (Known minute) | 20110217123500701000046 | MW-G-MIDWESTGDE | WNR2B |  | Insitu | Standard sample | Top of inner casing |  | Water | None | Not assigned | HGW |  | Unrestricted |  |  | 50884 | [12 empty] | 9.62 | Relative Uncertainty +/-10% | [6 empty] | 200.748 | Relative Uncertainty +/-10%
70100004 | 2011-03-15 13:50 | 13:50:00 | 2011-03-15 | 3 | 2011 | 15 Mar 2011 13:50:00 (Known minute) | 20110315135000701000046 | MW-G-MIDWESTGDE | WNR2B |  | Insitu | Standard sample | Top of inner casing |  | Water | None | Not assigned | HGW |  | Unrestricted |  |  | 47508 | [12 empty] | 9.671 | Relative Uncertainty +/-10% | [6 empty] | 200.697 | Relative Uncertainty +/-10%
70100004 | 2011-04-01 14:00 | 14:00:00 | 2011-04-01 | 4 | 2011 | 01 Apr 2011 14:00:00 (Known minute) | 20110401140000701000046 | MW-G-MIDWESTGDE | WNR2B |  | Insitu | Standard sample | Top of inner casing |  | Water | None | Not assigned | HGW |  | Unrestricted |  |  | 50891 | [12 empty] | 9.735 | Relative Uncertainty +/-10% | [6 empty] | 200.633 | Relative Uncertainty +/-10%
70100004 | 2011-05-09 15:17 | 15:17:00 | 2011-05-09 | 5 | 2011 | 09 May 2011 15:17:00 (Known minute) | 20110509151700701000046 | MW-G-MIDWESTGDE | WNR2B |  | Insitu | Standard sample | Top of inner casing |  | Water | None | Not assigned | HGW |  | Unrestricted |  |  | 47519 | [12 empty] | 9.718 | Relative Uncertainty +/-10% | [6 empty] | 200.65 | Relative Uncertainty +/-10%
70100004 | 2011-06-15 12:45 | 12:45:00 | 2011-06-15 | 6 | 2011 | 15 Jun 2011 12:45:00 (Known minute) | 20110615124500701000046 | MW-G-MIDWESTGDE | WNR2B |  | Insitu | Standard sample | Top of inner casing |  | Water | None | Not assigned | HGW |  | Unrestricted |  |  | 52301 | [12 empty] | 9.564 | Relative Uncertainty +/-10% | [6 empty] | 200.804 | Relative Uncertainty +/-10%
70100004 | 2011-07-12 09:08 | 09:08:00 | 2011-07-12 | 7 | 2011 | 12 Jul 2011 09:08:00 (Known minute) | 20110712090800701000046 | MW-G-MIDWESTGDE | WNR2B |  | Insitu | Standard sample | Top of inner casing |  | Water | None | Not assigned | HGW |  | Unrestricted |  |  | 47548 | [12 empty] | 9.447 | Relative Uncertainty +/-10% | [6 empty] | 200.921 | Relative Uncertainty +/-10%
70100004 | 2011-08-19 13:50 | 13:50:00 | 2011-08-19 | 8 | 2011 | 19 Aug 2011 13:50:00 (Known minute) | 20110819135000701000046 | MW-G-MIDWESTGDE | WNR2B |  | Insitu | Standard sample | Top of inner casing |  | Water | None | Not assigned | HGW |  | Unrestricted |  |  | 52316 | [12 empty] | 9.275 | Relative Uncertainty +/-10% | [6 empty] | 201.093 | Relative Uncertainty +/-10%
70100004 | 2011-09-14 09:58 | 09:58:00 | 2011-09-14 | 9 | 2011 | 14 Sep 2011 09:58:00 (Known minute) | 20110914095800701000046 | MW-G-MIDWESTGDE | WNR2B |  | Insitu | Standard sample | Top of inner casing |  | Water | None | Not assigned | HGW |  | Unrestricted |  |  | 52318 | [12 empty] | 9.226 | Relative Uncertainty +/-10% | [6 empty] | 201.142 | Relative Uncertainty +/-10%
70100004 | 2011-10-07 10:00 | 10:00:00 | 2011-10-07 | 10 | 2011 | 07 Oct 2011 10:00:00 (Known minute) | 20111007100000701000046 | MW-G-MIDWESTGDE | WNR2B |  | Insitu | Standard sample | Top of inner casing |  | Water | None | Not assigned | HGW |  | Unrestricted |  |  | 52320 | [12 empty] | 9.251 | Relative Uncertainty +/-10% | [6 empty] | 201.117 | Relative Uncertainty +/-10%
70100004 | 2011-11-09 12:41 | 12:41:00 | 2011-11-09 | 11 | 2011 | 09 Nov 2011 12:41:00 (Known minute) | 20111109124100701000046 | MW-G-MIDWESTGDE | WNR2B |  | Insitu | Standard sample | Top of inner casing |  | Water | None | Not assigned | HGW |  | Unrestricted |  |  | 47661 | [12 empty] | 9.291 | Relative Uncertainty +/-10% | [6 empty] | 201.077 | Relative Uncertainty +/-10%
70100004 | 2011-12-08 09:15 | 09:15:00 | 2011-12-08 | 12 | 2011 | 08 Dec 2011 09:15:00 (Known minute) | 20111208091500701000046 | MW-G-MIDWESTGDE | WNR2B |  | Insitu | Standard sample | Top of inner casing |  | Water | None | Not assigned | HGW |  | Unrestricted |  |  | 52326 | [12 empty] | 9.295 | Relative Uncertainty +/-10% | [6 empty] | 201.073 | Relative Uncertainty +/-10%
70100004 | 2012-01-16 09:50 | 09:50:00 | 2012-01-16 | 1 | 2012 | 16 Jan 2012 09:50:00 (Known minute) | 20120116095000701000046 | MW-G-MIDWESTGDE | WNR2B |  | Insitu | Standard sample | Top of inner casing |  | Water | None | Not assigned | HGW |  | Unrestricted |  |  | 52330 | [12 empty] | 9.41 | Relative Uncertainty +/-10% | [6 empty] | 200.958 | Relative Uncertainty +/-10%
70100004 | 2012-04-16 11:35 | 11:35:00 | 2012-04-16 | 4 | 2012 | 16 Apr 2012 11:35:00 (Known minute) | 20120416113500701000046 | MW-G-MIDWESTGDE | WNR2B |  | Insitu | Standard sample | Top of inner casing |  | Water | None | Not assigned | HGW |  | Unrestricted |  |  | 54900 | [12 empty] | 9.576 | Relative Uncertainty +/-10% | [6 empty] | 200.792 | Relative Uncertainty +/-10%
70100004 | 2013-12-11 | 00:00:00 | 2013-12-11 | 12 | 2013 | 11 Dec 2013 00:00:00 (Known minute) | 20131211000000701000046 | MW-G-MIDWESTGDE | WNR2B |  | Insitu | Standard sample | Top of casing |  | Water | None | Not assigned | HGW |  | Unrestricted |  |  | 55000 | [12 empty] | 9.26 | Relative Uncertainty +/-10% | [6 empty] | 201.168 | Relative Uncertainty +/-10%
70100005 | 2010-12-21 | 00:00:00 | 2010-12-21 | 12 | 2010 | 21 Dec 2010 00:00:00 (Known minute) | 20101221000000701000056 | MW-G-MIDWESTGDE | WNR2C |  | Insitu | Standard sample | Top of inner casing |  | Water | None | Not assigned | HGW |  | Unrestricted |  |  | 42878 | [12 empty] | 9.24 | Relative Uncertainty +/-10% | [6 empty] | 201.219 | Relative Uncertainty +/-10%
70100005 | 2011-01-27 | 00:00:00 | 2011-01-27 | 1 | 2011 | 27 Jan 2011 00:00:00 (Known minute) | 20110127000000701000056 | MW-G-MIDWESTGDE | WNR2C |  | Insitu | Standard sample | Top of inner casing |  | Water | None | Not assigned | HGW |  | Unrestricted |  |  | 42879 | [12 empty] | 9.31 | Relative Uncertainty +/-10% | [6 empty] | 201.149 | Relative Uncertainty +/-10%
70100005 | 2011-02-17 14:28 | 14:28:00 | 2011-02-17 | 2 | 2011 | 17 Feb 2011 14:28:00 (Known minute) | 20110217142800701000056 | MW-G-MIDWESTGDE | WNR2C |  | Insitu | Standard sample | Top of inner casing |  | Water | None | Not assigned | HGW |  | Unrestricted |  |  | 50884 | [12 empty] | 9.381 | Relative Uncertainty +/-10% | [6 empty] | 201.078 | Relative Uncertainty +/-10%
70100005 | 2011-03-15 13:55 | 13:55:00 | 2011-03-15 | 3 | 2011 | 15 Mar 2011 13:55:00 (Known minute) | 20110315135500701000056 | MW-G-MIDWESTGDE | WNR2C |  | Insitu | Standard sample | Top of inner casing |  | Water | None | Not assigned | HGW |  | Unrestricted |  |  | 47508 | [12 empty] | 9.436 | Relative Uncertainty +/-10% | [6 empty] | 201.023 | Relative Uncertainty +/-10%
70100005 | 2011-04-01 15:51 | 15:51:00 | 2011-04-01 | 4 | 2011 | 01 Apr 2011 15:51:00 (Known minute) | 20110401155100701000056 | MW-G-MIDWESTGDE | WNR2C |  | Insitu | Standard sample | Top of inner casing |  | Water | None | Not assigned | HGW |  | Unrestricted |  |  | 50891 | [12 empty] | 9.496 | Relative Uncertainty +/-10% | [6 empty] | 200.963 | Relative Uncertainty +/-10%
70100005 | 2011-05-09 15:21 | 15:21:00 | 2011-05-09 | 5 | 2011 | 09 May 2011 15:21:00 (Known minute) | 20110509152100701000056 | MW-G-MIDWESTGDE | WNR2C |  | Insitu | Standard sample | Top of inner casing |  | Water | None | Not assigned | HGW |  | Unrestricted |  |  | 47519 | [12 empty] | 9.49 | Relative Uncertainty +/-10% | [6 empty] | 200.969 | Relative Uncertainty +/-10%
70100005 | 2011-06-15 14:55 | 14:55:00 | 2011-06-15 | 6 | 2011 | 15 Jun 2011 14:55:00 (Known minute) | 20110615145500701000056 | MW-G-MIDWESTGDE | WNR2C |  | Insitu | Standard sample | Top of inner casing |  | Water | None | Not assigned | HGW |  | Unrestricted |  |  | 52301 | [12 empty] | 9.36 | Relative Uncertainty +/-10% | [6 empty] | 201.099 | Relative Uncertainty +/-10%
70100005 | 2011-07-12 09:14 | 09:14:00 | 2011-07-12 | 7 | 2011 | 12 Jul 2011 09:14:00 (Known minute) | 20110712091400701000056 | MW-G-MIDWESTGDE | WNR2C |  | Insitu | Standard sample | Top of inner casing |  | Water | None | Not assigned | HGW |  | Unrestricted |  |  | 47548 | [12 empty] | 9.237 | Relative Uncertainty +/-10% | [6 empty] | 201.222 | Relative Uncertainty +/-10%
70100005 | 2011-08-22 11:46 | 11:46:00 | 2011-08-22 | 8 | 2011 | 22 Aug 2011 11:46:00 (Known minute) | 20110822114600701000056 | MW-G-MIDWESTGDE | WNR2C |  | Insitu | Standard sample | Top of inner casing |  | Water | None | Not assigned | HGW |  | Unrestricted |  |  | 52316 | [12 empty] | 9.06 | Relative Uncertainty +/-10% | [6 empty] | 201.399 | Relative Uncertainty +/-10%
70100005 | 2011-09-14 10:02 | 10:02:00 | 2011-09-14 | 9 | 2011 | 14 Sep 2011 10:02:00 (Known minute) | 20110914100200701000056 | MW-G-MIDWESTGDE | WNR2C |  | Insitu | Standard sample | Top of inner casing |  | Water | None | Not assigned | HGW |  | Unrestricted |  |  | 52318 | [12 empty] | 9.053 | Relative Uncertainty +/-10% | [6 empty] | 201.406 | Relative Uncertainty +/-10%
70100005 | 2011-10-07 13:05 | 13:05:00 | 2011-10-07 | 10 | 2011 | 07 Oct 2011 13:05:00 (Known minute) | 20111007130500701000056 | MW-G-MIDWESTGDE | WNR2C |  | Insitu | Standard sample | Top of inner casing |  | Water | None | Not assigned | HGW |  | Unrestricted |  |  | 52320 | [12 empty] | 9.009 | Relative Uncertainty +/-10% | [6 empty] | 201.45 | Relative Uncertainty +/-10%
70100005 | 2011-11-09 12:47 | 12:47:00 | 2011-11-09 | 11 | 2011 | 09 Nov 2011 12:47:00 (Known minute) | 20111109124700701000056 | MW-G-MIDWESTGDE | WNR2C |  | Insitu | Standard sample | Top of inner casing |  | Water | None | Not assigned | HGW |  | Unrestricted |  |  | 47661 | [12 empty] | 9.065 | Relative Uncertainty +/-10% | [6 empty] | 201.394 | Relative Uncertainty +/-10%
70100005 | 2011-12-08 11:05 | 11:05:00 | 2011-12-08 | 12 | 2011 | 08 Dec 2011 11:05:00 (Known minute) | 20111208110500701000056 | MW-G-MIDWESTGDE | WNR2C |  | Insitu | Standard sample | Top of inner casing |  | Water | None | Not assigned | HGW |  | Unrestricted |  |  | 52326 | [12 empty] | 9.061 | Relative Uncertainty +/-10% | [6 empty] | 201.398 | Relative Uncertainty +/-10%
70100005 | 2012-01-16 13:10 | 13:10:00 | 2012-01-16 | 1 | 2012 | 16 Jan 2012 13:10:00 (Known minute) | 20120116131000701000056 | MW-G-MIDWESTGDE | WNR2C |  | Insitu | Standard sample | Top of inner casing |  | Water | None | Not assigned | HGW |  | Unrestricted |  |  | 52330 | [12 empty] | 9.172 | Relative Uncertainty +/-10% | [6 empty] | 201.287 | Relative Uncertainty +/-10%
70100005 | 2012-04-16 12:45 | 12:45:00 | 2012-04-16 | 4 | 2012 | 16 Apr 2012 12:45:00 (Known minute) | 20120416124500701000056 | MW-G-MIDWESTGDE | WNR2C |  | Insitu | Standard sample | Top of inner casing |  | Water | None | Not assigned | HGW |  | Unrestricted |  |  | 54900 | [12 empty] | 9.36 | Relative Uncertainty +/-10% | [6 empty] | 201.099 | Relative Uncertainty +/-10%
70100005 | 2013-12-11 | 00:00:00 | 2013-12-11 | 12 | 2013 | 11 Dec 2013 00:00:00 (Known minute) | 20131211000000701000056 | MW-G-MIDWESTGDE | WNR2C |  | Insitu | Standard sample | Top of casing |  | Water | None | Not assigned | HGW |  | Unrestricted |  |  | 55000 | [12 empty] | 9.03 | Relative Uncertainty +/-10% | [6 empty] | 201.458 | Relative Uncertainty +/-10%
70100006 | 2010-12-21 | 00:00:00 | 2010-12-21 | 12 | 2010 | 21 Dec 2010 00:00:00 (Known minute) | 20101221000000701000066 | MW-G-MIDWESTGDE | WNR2D |  | Insitu | Standard sample | Top of inner casing |  | Water | None | Not assigned | HGW |  | Unrestricted |  |  | 42878 | [12 empty] | 5.14 | Relative Uncertainty +/-10% | [6 empty] | 205.26 | Relative Uncertainty +/-10%
70100006 | 2011-01-27 | 00:00:00 | 2011-01-27 | 1 | 2011 | 27 Jan 2011 00:00:00 (Known minute) | 20110127000000701000066 | MW-G-MIDWESTGDE | WNR2D |  | Insitu | Standard sample | Top of inner casing |  | Water | None | Not assigned | HGW |  | Unrestricted |  |  | 42879 | [12 empty] | 5.235 | Relative Uncertainty +/-10% | [6 empty] | 205.165 | Relative Uncertainty +/-10%
70100006 | 2011-02-17 13:36 | 13:36:00 | 2011-02-17 | 2 | 2011 | 17 Feb 2011 13:36:00 (Known minute) | 20110217133600701000066 | MW-G-MIDWESTGDE | WNR2D |  | Insitu | Standard sample | Top of inner casing |  | Water | None | Not assigned | HGW |  | Unrestricted |  |  | 50884 | [12 empty] | 5.282 | Relative Uncertainty +/-10% | [6 empty] | 205.118 | Relative Uncertainty +/-10%
70100006 | 2011-03-15 13:52 | 13:52:00 | 2011-03-15 | 3 | 2011 | 15 Mar 2011 13:52:00 (Known minute) | 20110315135200701000066 | MW-G-MIDWESTGDE | WNR2D |  | Insitu | Standard sample | Top of inner casing |  | Water | None | Not assigned | HGW |  | Unrestricted |  |  | 47508 | [12 empty] | 5.347 | Relative Uncertainty +/-10% | [6 empty] | 205.053 | Relative Uncertainty +/-10%
70100006 | 2011-04-01 15:01 | 15:01:00 | 2011-04-01 | 4 | 2011 | 01 Apr 2011 15:01:00 (Known minute) | 20110401150100701000066 | MW-G-MIDWESTGDE | WNR2D |  | Insitu | Standard sample | Top of inner casing |  | Water | None | Not assigned | HGW |  | Unrestricted |  |  | 50891 | [12 empty] | 5.415 | Relative Uncertainty +/-10% | [6 empty] | 204.985 | Relative Uncertainty +/-10%
70100006 | 2011-05-09 15:15 | 15:15:00 | 2011-05-09 | 5 | 2011 | 09 May 2011 15:15:00 (Known minute) | 20110509151500701000066 | MW-G-MIDWESTGDE | WNR2D |  | Insitu | Standard sample | Top of inner casing |  | Water | None | Not assigned | HGW |  | Unrestricted |  |  | 47519 | [12 empty] | 5.455 | Relative Uncertainty +/-10% | [6 empty] | 204.945 | Relative Uncertainty +/-10%
70100006 | 2011-06-15 13:36 | 13:36:00 | 2011-06-15 | 6 | 2011 | 15 Jun 2011 13:36:00 (Known minute) | 20110615133600701000066 | MW-G-MIDWESTGDE | WNR2D |  | Insitu | Standard sample | Top of inner casing |  | Water | None | Not assigned | HGW |  | Unrestricted |  |  | 52301 | [12 empty] | 5.299 | Relative Uncertainty +/-10% | [6 empty] | 205.101 | Relative Uncertainty +/-10%
70100006 | 2011-07-12 09:10 | 09:10:00 | 2011-07-12 | 7 | 2011 | 12 Jul 2011 09:10:00 (Known minute) | 20110712091000701000066 | MW-G-MIDWESTGDE | WNR2D |  | Insitu | Standard sample | Top of inner casing |  | Water | None | Not assigned | HGW |  | Unrestricted |  |  | 47548 | [12 empty] | 5.152 | Relative Uncertainty +/-10% | [6 empty] | 205.248 | Relative Uncertainty +/-10%
70100006 | 2011-08-19 17:55 | 17:55:00 | 2011-08-19 | 8 | 2011 | 19 Aug 2011 17:55:00 (Known minute) | 20110819175500701000066 | MW-G-MIDWESTGDE | WNR2D |  | Insitu | Standard sample | Top of inner casing |  | Water | None | Not assigned | HGW |  | Unrestricted |  |  | 52316 | [12 empty] | 4.94 | Relative Uncertainty +/-10% | [6 empty] | 205.46 | Relative Uncertainty +/-10%
70100006 | 2011-09-14 09:57 | 09:57:00 | 2011-09-14 | 9 | 2011 | 14 Sep 2011 09:57:00 (Known minute) | 20110914095700701000066 | MW-G-MIDWESTGDE | WNR2D |  | Insitu | Standard sample | Top of inner casing |  | Water | None | Not assigned | HGW |  | Unrestricted |  |  | 52318 | [12 empty] | 4.838 | Relative Uncertainty +/-10% | [6 empty] | 205.562 | Relative Uncertainty +/-10%
70100006 | 2011-10-07 11:05 | 11:05:00 | 2011-10-07 | 10 | 2011 | 07 Oct 2011 11:05:00 (Known minute) | 20111007110500701000066 | MW-G-MIDWESTGDE | WNR2D |  | Insitu | Standard sample | Top of inner casing |  | Water | None | Not assigned | HGW |  | Unrestricted |  |  | 52320 | [12 empty] | 4.803 | Relative Uncertainty +/-10% | [6 empty] | 205.597 | Relative Uncertainty +/-10%
70100006 | 2011-11-09 12:43 | 12:43:00 | 2011-11-09 | 11 | 2011 | 09 Nov 2011 12:43:00 (Known minute) | 20111109124300701000066 | MW-G-MIDWESTGDE | WNR2D |  | Insitu | Standard sample | Top of inner casing |  | Water | None | Not assigned | HGW |  | Unrestricted |  |  | 47661 | [12 empty] | 4.85 | Relative Uncertainty +/-10% | [6 empty] | 205.55 | Relative Uncertainty +/-10%
70100006 | 2011-12-08 10:25 | 10:25:00 | 2011-12-08 | 12 | 2011 | 08 Dec 2011 10:25:00 (Known minute) | 20111208102500701000066 | MW-G-MIDWESTGDE | WNR2D |  | Insitu | Standard sample | Top of inner casing |  | Water | None | Not assigned | HGW |  | Unrestricted |  |  | 52326 | [12 empty] | 4.833 | Relative Uncertainty +/-10% | [6 empty] | 205.567 | Relative Uncertainty +/-10%
70100006 | 2012-01-16 10:55 | 10:55:00 | 2012-01-16 | 1 | 2012 | 16 Jan 2012 10:55:00 (Known minute) | 20120116105500701000066 | MW-G-MIDWESTGDE | WNR2D |  | Insitu | Standard sample | Top of inner casing |  | Water | None | Not assigned | HGW |  | Unrestricted |  |  | 52330 | [12 empty] | 4.973 | Relative Uncertainty +/-10% | [6 empty] | 205.427 | Relative Uncertainty +/-10%
70100006 | 2012-04-16 12:05 | 12:05:00 | 2012-04-16 | 4 | 2012 | 16 Apr 2012 12:05:00 (Known minute) | 20120416120500701000066 | MW-G-MIDWESTGDE | WNR2D |  | Insitu | Standard sample | Top of inner casing |  | Water | None | Not assigned | HGW |  | Unrestricted |  |  | 54900 | [12 empty] | 5.281 | Relative Uncertainty +/-10% | [6 empty] | 205.119 | Relative Uncertainty +/-10%
70100006 | 2013-12-11 | 00:00:00 | 2013-12-11 | 12 | 2013 | 11 Dec 2013 00:00:00 (Known minute) | 20131211000000701000066 | MW-G-MIDWESTGDE | WNR2D |  | Insitu | Standard sample | Top of casing |  | Water | None | Not assigned | HGW |  | Unrestricted |  |  | 55000 | [12 empty] | 4.74 | Relative Uncertainty +/-10% | [6 empty] | 205.688 | Relative Uncertainty +/-10%
70100007 | 2010-12-03 13:00 | 13:00:00 | 2010-12-03 | 12 | 2010 | 03 Dec 2010 13:00:00 (Known minute) | 20101203130000701000076 | MW-G-MIDWESTGDE | WNR3A |  | Insitu | Standard sample | Ground level |  | Water | None | Not assigned | HGW | air lifted. Reading obtained at the time of drilling | Unrestricted |  |  | 47533 | [12 empty] | 16.5 | Relative Uncertainty +/-10% | [6 empty] | 197.29 | Relative Uncertainty +/-10%
70100007 | 2010-12-21 | 00:00:00 | 2010-12-21 | 12 | 2010 | 21 Dec 2010 00:00:00 (Known minute) | 20101221000000701000076 | MW-G-MIDWESTGDE | WNR3A |  | Insitu | Standard sample | Top of inner casing |  | Water | None | Not assigned | HGW |  | Unrestricted |  |  | 42878 | [12 empty] | 13.8 | Relative Uncertainty +/-10% | [6 empty] | 200.578 | Relative Uncertainty +/-10%
70100007 | 2011-01-27 | 00:00:00 | 2011-01-27 | 1 | 2011 | 27 Jan 2011 00:00:00 (Known minute) | 20110127000000701000076 | MW-G-MIDWESTGDE | WNR3A |  | Insitu | Standard sample | Top of inner casing |  | Water | None | Not assigned | HGW |  | Unrestricted |  |  | 42879 | [12 empty] | 13.9 | Relative Uncertainty +/-10% | [6 empty] | 200.478 | Relative Uncertainty +/-10%
70100007 | 2011-02-16 14:50 | 14:50:00 | 2011-02-16 | 2 | 2011 | 16 Feb 2011 14:50:00 (Known minute) | 20110216145000701000076 | MW-G-MIDWESTGDE | WNR3A |  | Insitu | Standard sample | Top of inner casing |  | Water | None | Not assigned | HGW |  | Unrestricted |  |  | 50884 | [12 empty] | 13.975 | Relative Uncertainty +/-10% | [6 empty] | 200.403 | Relative Uncertainty +/-10%
70100007 | 2011-03-15 14:06 | 14:06:00 | 2011-03-15 | 3 | 2011 | 15 Mar 2011 14:06:00 (Known minute) | 20110315140600701000076 | MW-G-MIDWESTGDE | WNR3A |  | Insitu | Standard sample | Top of inner casing |  | Water | None | Not assigned | HGW |  | Unrestricted |  |  | 47508 | [12 empty] | 14.038 | Relative Uncertainty +/-10% | [6 empty] | 200.34 | Relative Uncertainty +/-10%
70100007 | 2011-04-01 09:36 | 09:36:00 | 2011-04-01 | 4 | 2011 | 01 Apr 2011 09:36:00 (Known minute) | 20110401093600701000076 | MW-G-MIDWESTGDE | WNR3A |  | Insitu | Standard sample | Top of inner casing |  | Water | None | Not assigned | HGW |  | Unrestricted |  |  | 50891 | [12 empty] | 14.12 | Relative Uncertainty +/-10% | [6 empty] | 200.258 | Relative Uncertainty +/-10%
70100007 | 2011-05-09 14:59 | 14:59:00 | 2011-05-09 | 5 | 2011 | 09 May 2011 14:59:00 (Known minute) | 20110509145900701000076 | MW-G-MIDWESTGDE | WNR3A |  | Insitu | Standard sample | Top of inner casing |  | Water | None | Not assigned | HGW |  | Unrestricted |  |  | 47519 | [12 empty] | 14.07 | Relative Uncertainty +/-10% | [6 empty] | 200.308 | Relative Uncertainty +/-10%
70100007 | 2011-06-15 09:15 | 09:15:00 | 2011-06-15 | 6 | 2011 | 15 Jun 2011 09:15:00 (Known minute) | 20110615091500701000076 | MW-G-MIDWESTGDE | WNR3A |  | Insitu | Standard sample | Top of inner casing |  | Water | None | Not assigned | HGW |  | Unrestricted |  |  | 52301 | [12 empty] | 13.906 | Relative Uncertainty +/-10% | [6 empty] | 200.472 | Relative Uncertainty +/-10%
70100007 | 2011-07-12 08:42 | 08:42:00 | 2011-07-12 | 7 | 2011 | 12 Jul 2011 08:42:00 (Known minute) | 20110712084200701000076 | MW-G-MIDWESTGDE | WNR3A |  | Insitu | Standard sample | Top of inner casing |  | Water | None | Not assigned | HGW |  | Unrestricted |  |  | 47548 | [12 empty] | 13.778 | Relative Uncertainty +/-10% | [6 empty] | 200.6 | Relative Uncertainty +/-10%
70100007 | 2011-08-19 10:15 | 10:15:00 | 2011-08-19 | 8 | 2011 | 19 Aug 2011 10:15:00 (Known minute) | 20110819101500701000076 | MW-G-MIDWESTGDE | WNR3A |  | Insitu | Standard sample | Top of inner casing |  | Water | None | Not assigned | HGW |  | Unrestricted |  |  | 52316 | [12 empty] | 13.63 | Relative Uncertainty +/-10% | [6 empty] | 200.748 | Relative Uncertainty +/-10%
70100007 | 2011-09-14 09:37 | 09:37:00 | 2011-09-14 | 9 | 2011 | 14 Sep 2011 09:37:00 (Known minute) | 20110914093700701000076 | MW-G-MIDWESTGDE | WNR3A |  | Insitu | Standard sample | Top of inner casing |  | Water | None | Not assigned | HGW |  | Unrestricted |  |  | 52318 | [12 empty] | 13.595 | Relative Uncertainty +/-10% | [6 empty] | 200.783 | Relative Uncertainty +/-10%
70100007 | 2011-10-06 10:06 | 10:06:00 | 2011-10-06 | 10 | 2011 | 06 Oct 2011 10:06:00 (Known minute) | 20111006100600701000076 | MW-G-MIDWESTGDE | WNR3A |  | Insitu | Standard sample | Top of inner casing |  | Water | None | Not assigned | HGW |  | Unrestricted |  |  | 52319 | [12 empty] | 13.601 | Relative Uncertainty +/-10% | [6 empty] | 200.777 | Relative Uncertainty +/-10%
70100007 | 2011-11-09 12:25 | 12:25:00 | 2011-11-09 | 11 | 2011 | 09 Nov 2011 12:25:00 (Known minute) | 20111109122500701000076 | MW-G-MIDWESTGDE | WNR3A |  | Insitu | Standard sample | Top of inner casing |  | Water | None | Not assigned | HGW |  | Unrestricted |  |  | 47661 | [12 empty] | 13.607 | Relative Uncertainty +/-10% | [6 empty] | 200.771 | Relative Uncertainty +/-10%
70100007 | 2011-12-12 10:05 | 10:05:00 | 2011-12-12 | 12 | 2011 | 12 Dec 2011 10:05:00 (Known minute) | 20111212100500701000076 | MW-G-MIDWESTGDE | WNR3A |  | Insitu | Standard sample | Top of inner casing |  | Water | None | Not assigned | HGW |  | Unrestricted |  |  | 52327 | [12 empty] | 13.666 | Relative Uncertainty +/-10% | [6 empty] | 200.712 | Relative Uncertainty +/-10%
70100007 | 2012-01-17 10:00 | 10:00:00 | 2012-01-17 | 1 | 2012 | 17 Jan 2012 10:00:00 (Known minute) | 20120117100000701000076 | MW-G-MIDWESTGDE | WNR3A |  | Insitu | Standard sample | Top of inner casing |  | Water | None | Not assigned | HGW |  | Unrestricted |  |  | 52332 | [12 empty] | 13.78 | Relative Uncertainty +/-10% | [6 empty] | 200.598 | Relative Uncertainty +/-10%
70100007 | 2012-04-16 15:15 | 15:15:00 | 2012-04-16 | 4 | 2012 | 16 Apr 2012 15:15:00 (Known minute) | 20120416151500701000076 | MW-G-MIDWESTGDE | WNR3A |  | Insitu | Standard sample | Top of inner casing |  | Water | None | Not assigned | HGW |  | Unrestricted |  |  | 54900 | [12 empty] | 13.94 | Relative Uncertainty +/-10% | [6 empty] | 200.438 | Relative Uncertainty +/-10%
70100008 | 2010-12-21 | 00:00:00 | 2010-12-21 | 12 | 2010 | 21 Dec 2010 00:00:00 (Known minute) | 20101221000000701000086 | MW-G-MIDWESTGDE | WNR3B |  | Insitu | Standard sample | Top of inner casing |  | Water | None | Not assigned | HGW |  | Unrestricted |  |  | 42878 | [12 empty] | 13.33 | Relative Uncertainty +/-10% | [6 empty] | 200.914 | Relative Uncertainty +/-10%
70100008 | 2011-01-27 | 00:00:00 | 2011-01-27 | 1 | 2011 | 27 Jan 2011 00:00:00 (Known minute) | 20110127000000701000086 | MW-G-MIDWESTGDE | WNR3B |  | Insitu | Standard sample | Top of inner casing |  | Water | None | Not assigned | HGW |  | Unrestricted |  |  | 42879 | [12 empty] | 13.39 | Relative Uncertainty +/-10% | [6 empty] | 200.854 | Relative Uncertainty +/-10%
70100008 | 2011-02-16 16:00 | 16:00:00 | 2011-02-16 | 2 | 2011 | 16 Feb 2011 16:00:00 (Known minute) | 20110216160000701000086 | MW-G-MIDWESTGDE | WNR3B |  | Insitu | Standard sample | Top of inner casing |  | Water | None | Not assigned | HGW |  | Unrestricted |  |  | 50884 | [12 empty] | 13.444 | Relative Uncertainty +/-10% | [6 empty] | 200.8 | Relative Uncertainty +/-10%
70100008 | 2011-04-01 12:31 | 12:31:00 | 2011-04-01 | 4 | 2011 | 01 Apr 2011 12:31:00 (Known minute) | 20110401123100701000086 | MW-G-MIDWESTGDE | WNR3B |  | Insitu | Standard sample | Top of inner casing |  | Water | None | Not assigned | HGW |  | Unrestricted |  |  | 50891 | [12 empty] | 13.605 | Relative Uncertainty +/-10% | [6 empty] | 200.639 | Relative Uncertainty +/-10%
70100008 | 2011-05-09 15:02 | 15:02:00 | 2011-05-09 | 5 | 2011 | 09 May 2011 15:02:00 (Known minute) | 20110509150200701000086 | MW-G-MIDWESTGDE | WNR3B |  | Insitu | Standard sample | Top of inner casing |  | Water | None | Not assigned | HGW |  | Unrestricted |  |  | 47519 | [12 empty] | 13.582 | Relative Uncertainty +/-10% | [6 empty] | 200.662 | Relative Uncertainty +/-10%
70100008 | 2011-06-15 11:26 | 11:26:00 | 2011-06-15 | 6 | 2011 | 15 Jun 2011 11:26:00 (Known minute) | 20110615112600701000086 | MW-G-MIDWESTGDE | WNR3B |  | Insitu | Standard sample | Top of inner casing |  | Water | None | Not assigned | HGW |  | Unrestricted |  |  | 52301 | [12 empty] | 13.485 | Relative Uncertainty +/-10% | [6 empty] | 200.759 | Relative Uncertainty +/-10%
70100008 | 2011-07-12 08:47 | 08:47:00 | 2011-07-12 | 7 | 2011 | 12 Jul 2011 08:47:00 (Known minute) | 20110712084700701000086 | MW-G-MIDWESTGDE | WNR3B |  | Insitu | Standard sample | Top of inner casing |  | Water | None | Not assigned | HGW |  | Unrestricted |  |  | 47548 | [12 empty] | 13.36 | Relative Uncertainty +/-10% | [6 empty] | 200.884 | Relative Uncertainty +/-10%
70100008 | 2011-08-19 12:15 | 12:15:00 | 2011-08-19 | 8 | 2011 | 19 Aug 2011 12:15:00 (Known minute) | 20110819121500701000086 | MW-G-MIDWESTGDE | WNR3B |  | Insitu | Standard sample | Top of inner casing |  | Water | None | Not assigned | HGW |  | Unrestricted |  |  | 52316 | [12 empty] | 13.207 | Relative Uncertainty +/-10% | [6 empty] | 201.037 | Relative Uncertainty +/-10%
70100008 | 2011-09-14 09:41 | 09:41:00 | 2011-09-14 | 9 | 2011 | 14 Sep 2011 09:41:00 (Known minute) | 20110914094100701000086 | MW-G-MIDWESTGDE | WNR3B |  | Insitu | Standard sample | Top of inner casing |  | Water | None | Not assigned | HGW |  | Unrestricted |  |  | 52318 | [12 empty] | 13.179 | Relative Uncertainty +/-10% | [6 empty] | 201.065 | Relative Uncertainty +/-10%
70100008 | 2011-10-06 12:35 | 12:35:00 | 2011-10-06 | 10 | 2011 | 06 Oct 2011 12:35:00 (Known minute) | 20111006123500701000086 | MW-G-MIDWESTGDE | WNR3B |  | Insitu | Standard sample | Top of inner casing |  | Water | None | Not assigned | HGW |  | Unrestricted |  |  | 52319 | [12 empty] | 13.141 | Relative Uncertainty +/-10% | [6 empty] | 201.103 | Relative Uncertainty +/-10%
70100008 | 2011-11-09 12:27 | 12:27:00 | 2011-11-09 | 11 | 2011 | 09 Nov 2011 12:27:00 (Known minute) | 20111109122700701000086 | MW-G-MIDWESTGDE | WNR3B |  | Insitu | Standard sample | Top of inner casing |  | Water | None | Not assigned | HGW |  | Unrestricted |  |  | 47661 | [12 empty] | 13.174 | Relative Uncertainty +/-10% | [6 empty] | 201.07 | Relative Uncertainty +/-10%
70100008 | 2011-12-12 12:21 | 12:21:00 | 2011-12-12 | 12 | 2011 | 12 Dec 2011 12:21:00 (Known minute) | 20111212122100701000086 | MW-G-MIDWESTGDE | WNR3B |  | Insitu | Standard sample | Top of inner casing |  | Water | None | Not assigned | HGW |  | Unrestricted |  |  | 52327 | [12 empty] | 13.173 | Relative Uncertainty +/-10% | [6 empty] | 201.071 | Relative Uncertainty +/-10%
70100008 | 2012-01-17 12:00 | 12:00:00 | 2012-01-17 | 1 | 2012 | 17 Jan 2012 12:00:00 (Known minute) | 20120117120000701000086 | MW-G-MIDWESTGDE | WNR3B |  | Insitu | Standard sample | Top of inner casing |  | Water | None | Not assigned | HGW |  | Unrestricted |  |  | 52332 | [12 empty] | 13.141 | Relative Uncertainty +/-10% | [6 empty] | 201.103 | Relative Uncertainty +/-10%
70100008 | 2012-04-16 16:20 | 16:20:00 | 2012-04-16 | 4 | 2012 | 16 Apr 2012 16:20:00 (Known minute) | 20120416162000701000086 | MW-G-MIDWESTGDE | WNR3B |  | Insitu | Standard sample | Top of inner casing |  | Water | None | Not assigned | HGW |  | Unrestricted |  |  | 54900 | [12 empty] | 13.437 | Relative Uncertainty +/-10% | [6 empty] | 200.807 | Relative Uncertainty +/-10%
70100009 | 2011-01-27 | 00:00:00 | 2011-01-27 | 1 | 2011 | 27 Jan 2011 00:00:00 (Known minute) | 20110127000000701000096 | MW-G-MIDWESTGDE | WNR3C |  | Insitu | Standard sample | Top of inner casing |  | Water | None | Not assigned | HGW |  | Unrestricted |  |  | 42879 | [12 empty] | 13.53 | Relative Uncertainty +/-10% | [6 empty] | 200.856 | Relative Uncertainty +/-10%
70100009 | 2011-02-16 13:27 | 13:27:00 | 2011-02-16 | 2 | 2011 | 16 Feb 2011 13:27:00 (Known minute) | 20110216132700701000096 | MW-G-MIDWESTGDE | WNR3C |  | Insitu | Standard sample | Top of inner casing |  | Water | None | Not assigned | HGW |  | Unrestricted |  |  | 50884 | [12 empty] | 13.573 | Relative Uncertainty +/-10% | [6 empty] | 200.813 | Relative Uncertainty +/-10%
70100009 | 2011-03-15 14:08 | 14:08:00 | 2011-03-15 | 3 | 2011 | 15 Mar 2011 14:08:00 (Known minute) | 20110315140800701000096 | MW-G-MIDWESTGDE | WNR3C |  | Insitu | Standard sample | Top of inner casing |  | Water | None | Not assigned | HGW |  | Unrestricted |  |  | 47508 | [12 empty] | 13.643 | Relative Uncertainty +/-10% | [6 empty] | 200.743 | Relative Uncertainty +/-10%
70100009 | 2011-04-01 11:21 | 11:21:00 | 2011-04-01 | 4 | 2011 | 01 Apr 2011 11:21:00 (Known minute) | 20110401112100701000096 | MW-G-MIDWESTGDE | WNR3C |  | Insitu | Standard sample | Top of inner casing |  | Water | None | Not assigned | HGW |  | Unrestricted |  |  | 50891 | [12 empty] | 13.701 | Relative Uncertainty +/-10% | [6 empty] | 200.685 | Relative Uncertainty +/-10%
70100009 | 2011-05-09 14:57 | 14:57:00 | 2011-05-09 | 5 | 2011 | 09 May 2011 14:57:00 (Known minute) | 20110509145700701000096 | MW-G-MIDWESTGDE | WNR3C |  | Insitu | Standard sample | Top of inner casing |  | Water | None | Not assigned | HGW |  | Unrestricted |  |  | 47519 | [12 empty] | 13.691 | Relative Uncertainty +/-10% | [6 empty] | 200.695 | Relative Uncertainty +/-10%
70100009 | 2011-06-15 10:05 | 10:05:00 | 2011-06-15 | 6 | 2011 | 15 Jun 2011 10:05:00 (Known minute) | 20110615100500701000096 | MW-G-MIDWESTGDE | WNR3C |  | Insitu | Standard sample | Top of inner casing |  | Water | None | Not assigned | HGW |  | Unrestricted |  |  | 52301 | [12 empty] | 13.608 | Relative Uncertainty +/-10% | [6 empty] | 200.778 | Relative Uncertainty +/-10%
70100009 | 2011-07-12 08:45 | 08:45:00 | 2011-07-12 | 7 | 2011 | 12 Jul 2011 08:45:00 (Known minute) | 20110712084500701000096 | MW-G-MIDWESTGDE | WNR3C |  | Insitu | Standard sample | Top of inner casing |  | Water | None | Not assigned | HGW |  | Unrestricted |  |  | 47548 | [12 empty] | 13.528 | Relative Uncertainty +/-10% | [6 empty] | 200.858 | Relative Uncertainty +/-10%
70100009 | 2011-08-19 10:36 | 10:36:00 | 2011-08-19 | 8 | 2011 | 19 Aug 2011 10:36:00 (Known minute) | 20110819103600701000096 | MW-G-MIDWESTGDE | WNR3C |  | Insitu | Standard sample | Top of inner casing |  | Water | None | Not assigned | HGW |  | Unrestricted |  |  | 52316 | [12 empty] | 13.403 | Relative Uncertainty +/-10% | [6 empty] | 200.983 | Relative Uncertainty +/-10%
70100009 | 2011-09-14 09:39 | 09:39:00 | 2011-09-14 | 9 | 2011 | 14 Sep 2011 09:39:00 (Known minute) | 20110914093900701000096 | MW-G-MIDWESTGDE | WNR3C |  | Insitu | Standard sample | Top of inner casing |  | Water | None | Not assigned | HGW |  | Unrestricted |  |  | 52318 | [12 empty] | 13.351 | Relative Uncertainty +/-10% | [6 empty] | 201.035 | Relative Uncertainty +/-10%
70100009 | 2011-10-06 11:25 | 11:25:00 | 2011-10-06 | 10 | 2011 | 06 Oct 2011 11:25:00 (Known minute) | 20111006112500701000096 | MW-G-MIDWESTGDE | WNR3C |  | Insitu | Standard sample | Top of inner casing |  | Water | None | Not assigned | HGW |  | Unrestricted |  |  | 52319 | [12 empty] | 13.325 | Relative Uncertainty +/-10% | [6 empty] | 201.061 | Relative Uncertainty +/-10%
70100009 | 2011-11-09 12:23 | 12:23:00 | 2011-11-09 | 11 | 2011 | 09 Nov 2011 12:23:00 (Known minute) | 20111109122300701000096 | MW-G-MIDWESTGDE | WNR3C |  | Insitu | Standard sample | Top of inner casing |  | Water | None | Not assigned | HGW |  | Unrestricted |  |  | 47661 | [12 empty] | 13.294 | Relative Uncertainty +/-10% | [6 empty] | 201.092 | Relative Uncertainty +/-10%
70100009 | 2011-12-12 11:05 | 11:05:00 | 2011-12-12 | 12 | 2011 | 12 Dec 2011 11:05:00 (Known minute) | 20111212110500701000096 | MW-G-MIDWESTGDE | WNR3C |  | Insitu | Standard sample | Top of inner casing |  | Water | None | Not assigned | HGW |  | Unrestricted |  |  | 52327 | [12 empty] | 13.302 | Relative Uncertainty +/-10% | [6 empty] | 201.084 | Relative Uncertainty +/-10%
70100009 | 2012-01-17 10:50 | 10:50:00 | 2012-01-17 | 1 | 2012 | 17 Jan 2012 10:50:00 (Known minute) | 20120117105000701000096 | MW-G-MIDWESTGDE | WNR3C |  | Insitu | Standard sample | Top of inner casing |  | Water | None | Not assigned | HGW |  | Unrestricted |  |  | 52332 | [12 empty] | 13.379 | Relative Uncertainty +/-10% | [6 empty] | 201.007 | Relative Uncertainty +/-10%
70100009 | 2012-04-16 15:45 | 15:45:00 | 2012-04-16 | 4 | 2012 | 16 Apr 2012 15:45:00 (Known minute) | 20120416154500701000096 | MW-G-MIDWESTGDE | WNR3C |  | Insitu | Standard sample | Top of inner casing |  | Water | None | Not assigned | HGW |  | Unrestricted |  |  | 54900 | [12 empty] | 13.535 | Relative Uncertainty +/-10% | [6 empty] | 200.851 | Relative Uncertainty +/-10%
70100010 | 2010-11-26 12:00 | 12:00:00 | 2010-11-26 | 11 | 2010 | 26 Nov 2010 12:00:00 (Known minute) | 20101126120000701000106 | MW-G-MIDWESTGDE | WNRECO1 |  | Insitu | Standard sample | Top of casing |  | Water | None | Not assigned | HGW | Dry | Unrestricted |  |  | 58673 | [12 empty] | >3.8300 | Relative Uncertainty +/-10% | [6 empty] | 195.987 | Relative Uncertainty +/-10%
70100010 | 2010-11-26 12:00 | 12:00:00 | 2010-11-26 | 11 | 2010 | 26 Nov 2010 12:00:00 (Known minute) | 20101126120000701000107 | MW-G-MIDWESTGDE | WNRECO1 |  | Insitu | Standard sample | Top of casing |  | Water | None | Not assigned | HGW | Dry | Unrestricted |  |  | 58673 |  |  | 3.83 | Relative Uncertainty +/-10%
70100010 | 2011-01-17 12:00 | 12:00:00 | 2011-01-17 | 1 | 2011 | 17 Jan 2011 12:00:00 (Known minute) | 20110117120000701000106 | MW-G-MIDWESTGDE | WNRECO1 |  | Insitu | Standard sample | Top of casing |  | Water | None | Not assigned | HGW |  | Unrestricted |  |  | 58673 | [12 empty] | 0.3 | Relative Uncertainty +/-10% | [6 empty] | 199.517 | Relative Uncertainty +/-10%
70100010 | 2011-01-17 12:00 | 12:00:00 | 2011-01-17 | 1 | 2011 | 17 Jan 2011 12:00:00 (Known minute) | 20110117120000701000107 | MW-G-MIDWESTGDE | WNRECO1 |  | Insitu | Standard sample | Top of casing |  | Water | None | Not assigned | HGW |  | Unrestricted |  |  | 58673 |  |  | 3.83 | Relative Uncertainty +/-10%
70100010 | 2012-02-08 12:00 | 12:00:00 | 2012-02-08 | 2 | 2012 | 08 Feb 2012 12:00:00 (Known minute) | 20120208120000701000106 | MW-G-MIDWESTGDE | WNRECO1 |  | Insitu | Standard sample | Top of casing |  | Water | None | Not assigned | HGW |  | Unrestricted |  |  | 58673 | [12 empty] | 0.42 | Relative Uncertainty +/-10% | [6 empty] | 199.397 | Relative Uncertainty +/-10%
70100010 | 2012-02-08 12:00 | 12:00:00 | 2012-02-08 | 2 | 2012 | 08 Feb 2012 12:00:00 (Known minute) | 20120208120000701000107 | MW-G-MIDWESTGDE | WNRECO1 |  | Insitu | Standard sample | Top of casing |  | Water | None | Not assigned | HGW |  | Unrestricted |  |  | 58673 |  |  | 3.83 | Relative Uncertainty +/-10%
70100010 | 2013-12-11 | 00:00:00 | 2013-12-11 | 12 | 2013 | 11 Dec 2013 00:00:00 (Known minute) | 20131211000000701000106 | MW-G-MIDWESTGDE | WNRECO1 |  | Insitu | Standard sample | Top of casing |  | Water | None | Not assigned | HGW |  | Unrestricted |  |  | 55000 | [12 empty] | 0.18 | Relative Uncertainty +/-10% | [6 empty] | 199.887 | Relative Uncertainty +/-10%
70111556 | 1955-06-30 | 00:00:00 | 1955-06-30 | 6 | 1955 | 30 Jun 1955 00:00:00 (Known minute) | 1955063000000070111556999 | WA-G-PRE1996AQWADATA | 70111556 |  | Unknown | Standard sample | Ground level |  | Water | Unknown | Not assigned | HGW | Borehole water supply: ABUNDANT | Unrestricted |  |  | NO BATCH 330 | [8 empty] | 0 | Relative Uncertainty +/-10%
70111557 | 1955-06-15 | 00:00:00 | 1955-06-15 | 6 | 1955 | 15 Jun 1955 00:00:00 (Known minute) | 1955061500000070111557999 | WA-G-PRE1996AQWADATA | 70111557 |  | Unknown | Standard sample | Ground level |  | Water | Unknown | Not assigned | HGW | Borehole water supply: ABUNDANT | Unrestricted |  |  | NO BATCH 330 | [8 empty] | 0 | Relative Uncertainty +/-10%
70111558 | 1899-12-31 | 00:00:00 | 1899-12-31 | 1 | 1900 | Unknown (Known minute) | 19000101000000701115586 | WA-G-PRE1996AQWADATA | 70111558 |  | Unknown | Standard sample | Ground level |  | Water | Unknown | Not assigned | HGW |  | Unrestricted |  |  | NO BATCH 330 | [12 empty] | 6.7 | Relative Uncertainty +/-10%
70111559 | 1975-06-30 | 00:00:00 | 1975-06-30 | 6 | 1975 | 30 Jun 1975 00:00:00 (Known minute) | 1975063000000070111559999 | WA-G-PRE1996AQWADATA | 70111559 |  | Unknown | Standard sample | Ground level |  | Water | Unknown | Not assigned | HGW | Borehole water supply: LARGE | Unrestricted |  |  | NO BATCH 330 | [8 empty] | 0 | Relative Uncertainty +/-10%
70111559 | 1975-06-30 | 00:00:00 | 1975-06-30 | 6 | 1975 | 30 Jun 1975 00:00:00 (Known minute) | 19750630000000701115596 | WA-G-PRE1996AQWADATA | 70111559 |  | Unknown | Standard sample | Ground level |  | Water | Unknown | Not assigned | HGW |  | Unrestricted |  |  | NO BATCH 330 | [12 empty] | 10.67 | Relative Uncertainty +/-10%
70111560 | 1975-06-30 | 00:00:00 | 1975-06-30 | 6 | 1975 | 30 Jun 1975 00:00:00 (Known minute) | 19750630000000701115606 | WA-G-PRE1996AQWADATA | 70111560 |  | Unknown | Standard sample | Ground level |  | Water | Unknown | Not assigned | HGW |  | Unrestricted |  |  | NO BATCH 330 | [12 empty] | 18.29 | Relative Uncertainty +/-10%
70111561 | 1975-06-30 | 00:00:00 | 1975-06-30 | 6 | 1975 | 30 Jun 1975 00:00:00 (Known minute) | 1975063000000070111561314 | WA-G-PRE1996AQWADATA | 70111561 |  | Unknown | Standard sample | Ground level |  | Water | Unknown | Not assigned | HGW |  | Unrestricted |  |  | NO BATCH 330 | 1309.272 | Relative Uncertainty +/-10%
70111561 | 1975-06-30 | 00:00:00 | 1975-06-30 | 6 | 1975 | 30 Jun 1975 00:00:00 (Known minute) | 19750630000000701115616 | WA-G-PRE1996AQWADATA | 70111561 |  | Unknown | Standard sample | Ground level |  | Water | Unknown | Not assigned | HGW |  | Unrestricted |  |  | NO BATCH 330 | [12 empty] | 27.43 | Relative Uncertainty +/-10%
70111562 | 1955-06-15 | 00:00:00 | 1955-06-15 | 6 | 1955 | 15 Jun 1955 00:00:00 (Known minute) | 1955061500000070111562999 | WA-G-PRE1996AQWADATA | 70111562 |  | Unknown | Standard sample | Ground level |  | Water | Unknown | Not assigned | HGW | Borehole water supply: ABUNDANT | Unrestricted |  |  | NO BATCH 330 | [8 empty] | 0 | Relative Uncertainty +/-10%
70111563 | 1955-06-15 | 00:00:00 | 1955-06-15 | 6 | 1955 | 15 Jun 1955 00:00:00 (Known minute) | 1955061500000070111563999 | WA-G-PRE1996AQWADATA | 70111563 |  | Unknown | Standard sample | Ground level |  | Water | Unknown | Not assigned | HGW | Borehole water supply: ABUNDANT | Unrestricted |  |  | NO BATCH 330 | [8 empty] | 0 | Relative Uncertainty +/-10%
70111566 | 1955-06-15 | 00:00:00 | 1955-06-15 | 6 | 1955 | 15 Jun 1955 00:00:00 (Known minute) | 1955061500000070111566999 | WA-G-PRE1996AQWADATA | 70111566 |  | Unknown | Standard sample | Ground level |  | Water | Unknown | Not assigned | HGW | Borehole water supply: ABUNDANT | Unrestricted |  |  | NO BATCH 330 | [8 empty] | 0 | Relative Uncertainty +/-10%
70111568 | 1973-09-15 | 00:00:00 | 1973-09-15 | 9 | 1973 | 15 Sep 1973 00:00:00 (Known minute) | 19730915000000701115686 | WA-G-PRE1996AQWADATA | 70111568 |  | Unknown | Standard sample | Ground level |  | Water | Unknown | Not assigned | HGW |  | Unrestricted |  |  | NO BATCH 330 | [12 empty] | 123.44 | Relative Uncertainty +/-10% | [6 empty] | 601.56 | Relative Uncertainty +/-10%
70111568 | 1973-09-15 | 00:00:00 | 1973-09-15 | 9 | 1973 | 15 Sep 1973 00:00:00 (Known minute) | 1973091500000070111568314 | WA-G-PRE1996AQWADATA | 70111568 |  | Unknown | Standard sample | Ground level |  | Water | Unknown | Not assigned | HGW |  | Unrestricted |  |  | NO BATCH 330 | 327.318 | Relative Uncertainty +/-10%
70111569 | 1965-02-06 | 00:00:00 | 1965-02-06 | 2 | 1965 | 06 Feb 1965 00:00:00 (Known minute) | 1965020600000070111569314 | WA-G-PRE1996AQWADATA | 70111569 |  | Unknown | Standard sample | Ground level |  | Water | Unknown | Not assigned | HGW |  | Unrestricted |  |  | NO BATCH 330 | 109.106 | Relative Uncertainty +/-10%
70111569 | 1965-02-06 | 00:00:00 | 1965-02-06 | 2 | 1965 | 06 Feb 1965 00:00:00 (Known minute) | 19650206000000701115696 | WA-G-PRE1996AQWADATA | 70111569 |  | Unknown | Standard sample | Ground level |  | Water | Unknown | Not assigned | HGW |  | Unrestricted |  |  | NO BATCH 330 | [12 empty] | 108.81 | Relative Uncertainty +/-10%
70111570 | 1955-08-15 | 00:00:00 | 1955-08-15 | 8 | 1955 | 15 Aug 1955 00:00:00 (Known minute) | 1955081500000070111570999 | WA-G-PRE1996AQWADATA | 70111570 |  | Unknown | Standard sample | Ground level |  | Water | Unknown | Not assigned | HGW | Borehole water supply: ABUNDANT | Unrestricted |  |  | NO BATCH 330 | [8 empty] | 0 | Relative Uncertainty +/-10%
70111571 | 1955-12-15 | 00:00:00 | 1955-12-15 | 12 | 1955 | 15 Dec 1955 00:00:00 (Known minute) | 1955121500000070111571999 | WA-G-PRE1996AQWADATA | 70111571 |  | Unknown | Standard sample | Ground level |  | Water | Unknown | Not assigned | HGW | Borehole water supply: ABUNDANT | Unrestricted |  |  | NO BATCH 330 | [8 empty] | 0 | Relative Uncertainty +/-10%
70111572 | 1955-09-15 | 00:00:00 | 1955-09-15 | 9 | 1955 | 15 Sep 1955 00:00:00 (Known minute) | 1955091500000070111572999 | WA-G-PRE1996AQWADATA | 70111572 |  | Unknown | Standard sample | Ground level |  | Water | Unknown | Not assigned | HGW | Borehole water supply: ABUNDANT. TDSolids (in situ): GOOD | Unrestricted |  |  | NO BATCH 330 | [8 empty] | 0 | Relative Uncertainty +/-10%
70111573 | 1959-08-27 | 00:00:00 | 1959-08-27 | 8 | 1959 | 27 Aug 1959 00:00:00 (Known minute) | 1959082700000070111573314 | WA-G-PRE1996AQWADATA | 70111573 |  | Unknown | Standard sample | Ground level |  | Water | Unknown | Not assigned | HGW |  | Unrestricted |  |  | NO BATCH 330 | 65.4636 | Relative Uncertainty +/-10%
70111573 | 1959-08-27 | 00:00:00 | 1959-08-27 | 8 | 1959 | 27 Aug 1959 00:00:00 (Known minute) | 19590827000000701115736 | WA-G-PRE1996AQWADATA | 70111573 |  | Unknown | Standard sample | Ground level |  | Water | Unknown | Not assigned | HGW |  | Unrestricted |  |  | NO BATCH 330 | [12 empty] | 84.28 | Relative Uncertainty +/-10%
70111574 | 1955-07-15 | 00:00:00 | 1955-07-15 | 7 | 1955 | 15 Jul 1955 00:00:00 (Known minute) | 1955071500000070111574999 | WA-G-PRE1996AQWADATA | 70111574 |  | Unknown | Standard sample | Ground level |  | Water | Unknown | Not assigned | HGW | Borehole water supply: ABUNDANT | Unrestricted |  |  | NO BATCH 330 | [8 empty] | 0 | Relative Uncertainty +/-10%
70111575 | 1955-05-15 | 00:00:00 | 1955-05-15 | 5 | 1955 | 15 May 1955 00:00:00 (Known minute) | 1955051500000070111575314 | WA-G-PRE1996AQWADATA | 70111575 |  | Unknown | Standard sample | Ground level |  | Water | Unknown | Not assigned | HGW |  | Unrestricted |  |  | NO BATCH 330 | 54.553 | Relative Uncertainty +/-10%
70111575 | 1955-05-15 | 00:00:00 | 1955-05-15 | 5 | 1955 | 15 May 1955 00:00:00 (Known minute) | 19550515000000701115756 | WA-G-PRE1996AQWADATA | 70111575 |  | Unknown | Standard sample | Ground level |  | Water | Unknown | Not assigned | HGW |  | Unrestricted |  |  | NO BATCH 330 | [12 empty] | 77.72 | Relative Uncertainty +/-10%
70111577 | 1955-08-15 | 00:00:00 | 1955-08-15 | 8 | 1955 | 15 Aug 1955 00:00:00 (Known minute) | 1955081500000070111577999 | WA-G-PRE1996AQWADATA | 70111577 |  | Unknown | Standard sample | Ground level |  | Water | Unknown | Not assigned | HGW | Borehole water supply: ABUNDANT | Unrestricted |  |  | NO BATCH 330 | [8 empty] | 0 | Relative Uncertainty +/-10%
70111578 | 1968-12-17 | 00:00:00 | 1968-12-17 | 12 | 1968 | 17 Dec 1968 00:00:00 (Known minute) | 1968121700000070111578314 | WA-G-PRE1996AQWADATA | 70111578 |  | Unknown | Standard sample | Ground level |  | Water | Unknown | Not assigned | HGW |  | Unrestricted |  |  | NO BATCH 330 | 98.1954 | Relative Uncertainty +/-10%
70111578 | 1968-12-17 | 00:00:00 | 1968-12-17 | 12 | 1968 | 17 Dec 1968 00:00:00 (Known minute) | 19681217000000701115786 | WA-G-PRE1996AQWADATA | 70111578 |  | Unknown | Standard sample | Ground level |  | Water | Unknown | Not assigned | HGW |  | Unrestricted |  |  | NO BATCH 330 | [12 empty] | 83.21 | Relative Uncertainty +/-10%
70111579 | 1955-06-30 | 00:00:00 | 1955-06-30 | 6 | 1955 | 30 Jun 1955 00:00:00 (Known minute) | 1955063000000070111579999 | WA-G-PRE1996AQWADATA | 70111579 |  | Unknown | Standard sample | Ground level |  | Water | Unknown | Not assigned | HGW | Borehole water supply: ABUNDANT | Unrestricted |  |  | NO BATCH 330 | [8 empty] | 0 | Relative Uncertainty +/-10%
70111580 | 1955-05-15 | 00:00:00 | 1955-05-15 | 5 | 1955 | 15 May 1955 00:00:00 (Known minute) | 1955051500000070111580999 | WA-G-PRE1996AQWADATA | 70111580 |  | Unknown | Standard sample | Ground level |  | Water | Unknown | Not assigned | HGW | Borehole water supply: ABUNDANT | Unrestricted |  |  | NO BATCH 330 | [8 empty] | 0 | Relative Uncertainty +/-10%
70111582 | 1969-06-30 | 00:00:00 | 1969-06-30 | 6 | 1969 | 30 Jun 1969 00:00:00 (Known minute) | 1969063000000070111582314 | WA-G-PRE1996AQWADATA | 70111582 |  | Unknown | Standard sample | Ground level |  | Water | Unknown | Not assigned | HGW |  | Unrestricted |  |  | NO BATCH 330 | 218.212 | Relative Uncertainty +/-10%
70111582 | 1969-06-30 | 00:00:00 | 1969-06-30 | 6 | 1969 | 30 Jun 1969 00:00:00 (Known minute) | 19690630000000701115826 | WA-G-PRE1996AQWADATA | 70111582 |  | Unknown | Standard sample | Ground level |  | Water | Unknown | Not assigned | HGW |  | Unrestricted |  |  | NO BATCH 330 | [12 empty] | 64.01 | Relative Uncertainty +/-10%
70111695 | 1899-12-31 | 00:00:00 | 1899-12-31 | 1 | 1900 | Unknown (Known minute) | 19000101000000701116956 | WA-G-UNKNOWN | 70111695 |  | Unknown | Standard sample | Ground level |  | Water | Unknown | Not assigned | HGW |  | Unrestricted |  |  | NO BATCH 317 | [12 empty] | 0 | Relative Uncertainty +/-10%
70111700 | 1899-12-31 | 00:00:00 | 1899-12-31 | 1 | 1900 | Unknown (Known minute) | 19000101000000701117006 | WA-G-PRE1996AQWADATA | 70111700 |  | Unknown | Standard sample | Ground level |  | Water | Unknown | Not assigned | HGW |  | Unrestricted |  |  | NO BATCH 330 | [12 empty] | 79.25 | Relative Uncertainty +/-10% | [6 empty] | 207.26 | Relative Uncertainty +/-10%
70111703 | 1899-12-31 | 00:00:00 | 1899-12-31 | 1 | 1900 | Unknown (Known minute) | 1900010100000070111703999 | WA-G-UNKNOWN | 70111703 |  | Unknown | Standard sample | Ground level |  | Water | Unknown | Not assigned | HGW | TDSolids (in situ): POTABLE | Unrestricted |  |  | NO BATCH 317 | [8 empty] | 0 | Relative Uncertainty +/-10%
70111704 | 1899-12-31 | 00:00:00 | 1899-12-31 | 1 | 1900 | Unknown (Known minute) | 1900010100000070111704999 | WA-G-UNKNOWN | 70111704 |  | Unknown | Standard sample | Ground level |  | Water | Unknown | Not assigned | HGW | TDSolids (in situ): POTABLE | Unrestricted |  |  | NO BATCH 317 | [8 empty] | 0 | Relative Uncertainty +/-10%
70111706 | 1969-06-30 | 00:00:00 | 1969-06-30 | 6 | 1969 | 30 Jun 1969 00:00:00 (Known minute) | 1969063000000070111706999 | WA-G-PRE1996AQWADATA | 70111706 |  | Unknown | Standard sample | Ground level |  | Water | Unknown | Not assigned | HGW | Borehole water supply: UNLIMITED | Unrestricted |  |  | NO BATCH 330 | [8 empty] | 0 | Relative Uncertainty +/-10%
70111706 | 1969-06-30 | 00:00:00 | 1969-06-30 | 6 | 1969 | 30 Jun 1969 00:00:00 (Known minute) | 19690630000000701117066 | WA-G-PRE1996AQWADATA | 70111706 |  | Unknown | Standard sample | Ground level |  | Water | Unknown | Not assigned | HGW |  | Unrestricted |  |  | NO BATCH 330 | [12 empty] | 91.44 | Relative Uncertainty +/-10%
70111706 | 1977-08-15 | 00:00:00 | 1977-08-15 | 8 | 1977 | 15 Aug 1977 00:00:00 (Known minute) | 19770815000000701117066 | WA-G-PRE1996AQWADATA | 70111706 |  | Unknown | Standard sample | Ground level |  | Water | Unknown | Not assigned | HGW |  | Unrestricted |  |  | NO BATCH 330 | [12 empty] | 86.87 | Relative Uncertainty +/-10%
70111707 | 1899-12-31 | 00:00:00 | 1899-12-31 | 1 | 1900 | Unknown (Known minute) | 1900010100000070111707999 | WA-G-UNKNOWN | 70111707 |  | Unknown | Standard sample | Ground level |  | Water | Unknown | Not assigned | HGW | Borehole water supply: GOOD, UNLIMITED. TDSolids (in situ): GOOD | Unrestricted |  |  | NO BATCH 317 | [8 empty] | 0 | Relative Uncertainty +/-10%
70111707 | 1899-12-31 | 00:00:00 | 1899-12-31 | 1 | 1900 | Unknown (Known minute) | 19000101000000701117076 | WA-G-UNKNOWN | 70111707 |  | Unknown | Standard sample | Ground level |  | Water | Unknown | Not assigned | HGW |  | Unrestricted |  |  | NO BATCH 317 | [12 empty] | 73.15 | Relative Uncertainty +/-10%
70111708 | 1899-12-31 | 00:00:00 | 1899-12-31 | 1 | 1900 | Unknown (Known minute) | 1900010100000070111708314 | WA-G-PRE1996AQWADATA | 70111708 |  | Unknown | Standard sample | Ground level |  | Water | Unknown | Not assigned | HGW |  | Unrestricted |  |  | NO BATCH 330 | 9.092 | Relative Uncertainty +/-10%
70111709 | 1964-04-30 | 00:00:00 | 1964-04-30 | 4 | 1964 | 30 Apr 1964 00:00:00 (Known minute) | 1964043000000070111709306 | MW-G-ARROWSMITH | 70111709 |  | Unknown | Standard sample | Ground level | XX | Water | Unknown | Not assigned | HGW | FOR FIRST WATER CUT DATE RELIABILITY IS: ESTIMATE. Sample depths (m): 130.15 - 133.81. FIRST WATER CUT AT 30FT | Unrestricted |  |  | NO BATCH 133 | [18 empty] | 9.1463 | Relative Uncertainty +/-10%
70111709 | 1964-04-30 | 00:00:00 | 1964-04-30 | 4 | 1964 | 30 Apr 1964 00:00:00 (Known minute) | 19640430000000701117096 | MW-G-ARROWSMITH | 70111709 |  | Unknown | Standard sample | Ground level | 130.15-1 | Water | Unknown | Not assigned | HGW | FOR FIRST WATER CUT DATE RELIABILITY IS: ESTIMATE | Unrestricted |  |  | NO BATCH 133 | [12 empty] | 126.5243 | Relative Uncertainty +/-10% | [6 empty] | 76.016 | Relative Uncertainty +/-10%
70111710 | 1966-06-30 | 00:00:00 | 1966-06-30 | 6 | 1966 | 30 Jun 1966 00:00:00 (Known minute) | 19660630000000701117106 | WA-G-PRE1996AQWADATA | 70111710 |  | Unknown | Standard sample | Ground level |  | Water | Unknown | Not assigned | HGW |  | Unrestricted |  |  | NO BATCH 330 | [12 empty] | 86.56 | Relative Uncertainty +/-10% | [6 empty] | 196.9 | Relative Uncertainty +/-10%
70111712 | 1899-12-31 | 00:00:00 | 1899-12-31 | 1 | 1900 | Unknown (Known minute) | 1900010100000070111712999 | WA-G-PRE1996AQWADATA | 70111712 |  | Unknown | Standard sample | Ground level |  | Water | Unknown | Not assigned | HGW | Borehole water supply: UNLIMITED | Unrestricted |  |  | NO BATCH 330 | [8 empty] | 0 | Relative Uncertainty +/-10%
70111712 | 1899-12-31 | 00:00:00 | 1899-12-31 | 1 | 1900 | Unknown (Known minute) | 19000101000000701117126 | WA-G-PRE1996AQWADATA | 70111712 |  | Unknown | Standard sample | Ground level |  | Water | Unknown | Not assigned | HGW |  | Unrestricted |  |  | NO BATCH 330 | [12 empty] | 73.15 | Relative Uncertainty +/-10%
70111713 | 1967-06-30 | 00:00:00 | 1967-06-30 | 6 | 1967 | 30 Jun 1967 00:00:00 (Known minute) | 1967063000000070111713314 | WA-G-PRE1996AQWADATA | 70111713 |  | Unknown | Standard sample | Ground level |  | Water | Unknown | Not assigned | HGW |  | Unrestricted |  |  | NO BATCH 330 | 27.276 | Relative Uncertainty +/-10%
70111713 | 1967-06-30 | 00:00:00 | 1967-06-30 | 6 | 1967 | 30 Jun 1967 00:00:00 (Known minute) | 19670630000000701117136 | WA-G-PRE1996AQWADATA | 70111713 |  | Unknown | Standard sample | Ground level |  | Water | Unknown | Not assigned | HGW |  | Unrestricted |  |  | NO BATCH 330 | [12 empty] | 68.58 | Relative Uncertainty +/-10%
70112459 | 1970-06-30 | 00:00:00 | 1970-06-30 | 6 | 1970 | 30 Jun 1970 00:00:00 (Known minute) | 19700630000000701124596 | WA-G-PRE1996AQWADATA | 70112459 |  | Unknown | Standard sample | Ground level |  | Water | Unknown | Not assigned | HGW |  | Unrestricted |  |  | NO BATCH 330 | [12 empty] | 4.42 | Relative Uncertainty +/-10%
70112460 | 1899-12-31 | 00:00:00 | 1899-12-31 | 1 | 1900 | Unknown (Known minute) | 1900010100000070112460314 | WA-G-PRE1996AQWADATA | 70112460 |  | Unknown | Standard sample | Ground level |  | Water | Unknown | Not assigned | HGW |  | Unrestricted |  |  | NO BATCH 330 | 54.553 | Relative Uncertainty +/-10%
70112461 | 1973-06-30 | 00:00:00 | 1973-06-30 | 6 | 1973 | 30 Jun 1973 00:00:00 (Known minute) | 1973063000000070112461314 | WA-G-PRE1996AQWADATA | 70112461 |  | Unknown | Standard sample | Ground level |  | Water | Unknown | Not assigned | HGW |  | Unrestricted |  |  | NO BATCH 330 | 218.212 | Relative Uncertainty +/-10%
70112461 | 1973-06-30 | 00:00:00 | 1973-06-30 | 6 | 1973 | 30 Jun 1973 00:00:00 (Known minute) | 19730630000000701124616 | WA-G-PRE1996AQWADATA | 70112461 |  | Unknown | Standard sample | Ground level |  | Water | Unknown | Not assigned | HGW |  | Unrestricted |  |  | NO BATCH 330 | [12 empty] | 64.01 | Relative Uncertainty +/-10%
70112462 | 1976-06-30 | 00:00:00 | 1976-06-30 | 6 | 1976 | 30 Jun 1976 00:00:00 (Known minute) | 1976063000000070112462999 | WA-G-PRE1996AQWADATA | 70112462 |  | Unknown | Standard sample | Ground level |  | Water | Unknown | Not assigned | HGW | Borehole water supply: GOOD | Unrestricted |  |  | NO BATCH 330 | [8 empty] | 0 | Relative Uncertainty +/-10%
70112462 | 1976-06-30 | 00:00:00 | 1976-06-30 | 6 | 1976 | 30 Jun 1976 00:00:00 (Known minute) | 19760630000000701124626 | WA-G-PRE1996AQWADATA | 70112462 |  | Unknown | Standard sample | Ground level |  | Water | Unknown | Not assigned | HGW |  | Unrestricted |  |  | NO BATCH 330 | [12 empty] | 97.54 | Relative Uncertainty +/-10%
70112571 | 1899-12-31 | 00:00:00 | 1899-12-31 | 1 | 1900 | Unknown (Known minute) | 1900010100000070112571999 | WA-G-UNKNOWN | 70112571 |  | Unknown | Standard sample | Ground level |  | Water | Unknown | Not assigned | HGW | Borehole water supply: VERY GOOD | Unrestricted |  |  | NO BATCH 317 | [8 empty] | 0 | Relative Uncertainty +/-10%
70112571 | 1899-12-31 | 00:00:00 | 1899-12-31 | 1 | 1900 | Unknown (Known minute) | 19000101000000701125716 | WA-G-UNKNOWN | 70112571 |  | Unknown | Standard sample | Ground level |  | Water | Unknown | Not assigned | HGW |  | Unrestricted |  |  | NO BATCH 317 | [12 empty] | 102.72 | Relative Uncertainty +/-10%
70112571 | 1977-05-21 | 00:00:00 | 1977-05-21 | 5 | 1977 | 21 May 1977 00:00:00 (Known minute) | 1977052100000070112571314 | WA-G-PRE1996AQWADATA | 70112571 |  | Unknown | Standard sample | Ground level |  | Water | Unknown | Not assigned | HGW |  | Unrestricted |  |  | NO BATCH 330 | 32.7318 | Relative Uncertainty +/-10%
70112571 | 1977-05-21 | 00:00:00 | 1977-05-21 | 5 | 1977 | 21 May 1977 00:00:00 (Known minute) | 19770521000000701125716 | WA-G-PRE1996AQWADATA | 70112571 |  | Unknown | Standard sample | Ground level |  | Water | Unknown | Not assigned | HGW |  | Unrestricted |  |  | NO BATCH 330 | [12 empty] | 103.63 | Relative Uncertainty +/-10%
70112607 | 1960-11-22 | 00:00:00 | 1960-11-22 | 11 | 1960 | 22 Nov 1960 00:00:00 (Known minute) | 19601122000000701126076 | WA-G-PRE1996AQWADATA | 70112607 |  | Unknown | Standard sample | Ground level |  | Water | Unknown | Not assigned | HGW |  | Unrestricted |  |  | NO BATCH 330 | [12 empty] | 96.01 | Relative Uncertainty +/-10%
70112614 | 1899-12-31 | 00:00:00 | 1899-12-31 | 1 | 1900 | Unknown (Known minute) | 19000101000000701126146 | WA-G-UNKNOWN | 70112614 |  | Unknown | Standard sample | Ground level |  | Water | Unknown | Not assigned | HGW |  | Unrestricted |  |  | NO BATCH 317 | [12 empty] | 77.11 | Relative Uncertainty +/-10%
70112615 | 1899-12-31 | 00:00:00 | 1899-12-31 | 1 | 1900 | Unknown (Known minute) | 1900010100000070112615999 | WA-G-UNKNOWN | 70112615 |  | Unknown | Standard sample | Ground level |  | Water | Unknown | Not assigned | HGW | Borehole water supply: UNLIMITED | Unrestricted |  |  | NO BATCH 317 | [8 empty] | 0 | Relative Uncertainty +/-10%
70112615 | 1899-12-31 | 00:00:00 | 1899-12-31 | 1 | 1900 | Unknown (Known minute) | 19000101000000701126156 | WA-G-UNKNOWN | 70112615 |  | Unknown | Standard sample | Ground level |  | Water | Unknown | Not assigned | HGW |  | Unrestricted |  |  | NO BATCH 317 | [12 empty] | 85.04 | Relative Uncertainty +/-10%
70112622 | 1899-12-31 | 00:00:00 | 1899-12-31 | 1 | 1900 | Unknown (Known minute) | 1900010100000070112622999 | WA-G-UNKNOWN | 70112622 |  | Unknown | Standard sample | Ground level |  | Water | Unknown | Not assigned | HGW | Borehole water supply: GOOD. TDSolids (in situ): GOOD | Unrestricted |  |  | NO BATCH 317 | [8 empty] | 0 | Relative Uncertainty +/-10%
70112623 | 1899-12-31 | 00:00:00 | 1899-12-31 | 1 | 1900 | Unknown (Known minute) | 1900010100000070112623999 | WA-G-UNKNOWN | 70112623 |  | Unknown | Standard sample | Ground level |  | Water | Unknown | Not assigned | HGW | Borehole water supply: UNLIMITED | Unrestricted |  |  | NO BATCH 317 | [8 empty] | 0 | Relative Uncertainty +/-10%
70112623 | 1899-12-31 | 00:00:00 | 1899-12-31 | 1 | 1900 | Unknown (Known minute) | 19000101000000701126236 | WA-G-UNKNOWN | 70112623 |  | Unknown | Standard sample | Ground level |  | Water | Unknown | Not assigned | HGW |  | Unrestricted |  |  | NO BATCH 317 | [12 empty] | 13.11 | Relative Uncertainty +/-10%
70112629 | 1965-01-15 | 00:00:00 | 1965-01-15 | 1 | 1965 | 15 Jan 1965 00:00:00 (Known minute) | 1965011500000070112629314 | WA-G-PRE1996AQWADATA | 70112629 |  | Unknown | Standard sample | Ground level |  | Water | Unknown | Not assigned | HGW | RECHARGING | Unrestricted |  |  | NO BATCH 330 | 6.819 | Relative Uncertainty +/-10%
70112629 | 1965-01-15 | 00:00:00 | 1965-01-15 | 1 | 1965 | 15 Jan 1965 00:00:00 (Known minute) | 19650115000000701126296 | WA-G-PRE1996AQWADATA | 70112629 |  | Unknown | Standard sample | Ground level |  | Water | Unknown | Not assigned | HGW |  | Unrestricted |  |  | NO BATCH 330 | [12 empty] | 2.13 | Relative Uncertainty +/-10% | [6 empty] | 203.61 | Relative Uncertainty +/-10%
70112629 | 1977-08-16 | 00:00:00 | 1977-08-16 | 8 | 1977 | 16 Aug 1977 00:00:00 (Known minute) | 19770816000000701126296 | WA-G-PRE1996AQWADATA | 70112629 |  | Unknown | Standard sample | Ground level |  | Water | Unknown | Not assigned | HGW |  | Unrestricted |  |  | NO BATCH 330 | [12 empty] | 1.2 | Relative Uncertainty +/-10% | [6 empty] | 204.54 | Relative Uncertainty +/-10%
70112630 | 1899-12-31 | 00:00:00 | 1899-12-31 | 1 | 1900 | Unknown (Known minute) | 1900010100000070112630999 | WA-G-UNKNOWN | 70112630 |  | Unknown | Standard sample | Ground level |  | Water | Unknown | Not assigned | HGW | Borehole water supply: UNLIMITED | Unrestricted |  |  | NO BATCH 317 | [8 empty] | 0 | Relative Uncertainty +/-10%
70112630 | 1977-08-16 | 00:00:00 | 1977-08-16 | 8 | 1977 | 16 Aug 1977 00:00:00 (Known minute) | 19770816000000701126306 | WA-G-PRE1996AQWADATA | 70112630 |  | Unknown | Standard sample | Ground level |  | Water | Unknown | Not assigned | HGW |  | Unrestricted |  |  | NO BATCH 330 | [12 empty] | 21.34 | Relative Uncertainty +/-10%
70112631 | 1965-03-15 | 00:00:00 | 1965-03-15 | 3 | 1965 | 15 Mar 1965 00:00:00 (Known minute) | 19650315000000701126316 | WA-G-PRE1996AQWADATA | 70112631 |  | Unknown | Standard sample | Ground level |  | Water | Unknown | Not assigned | HGW |  | Unrestricted |  |  | NO BATCH 330 | [12 empty] | 12.19 | Relative Uncertainty +/-10% | [6 empty] | 216.41 | Relative Uncertainty +/-10%
70112632 | 1899-12-31 | 00:00:00 | 1899-12-31 | 1 | 1900 | Unknown (Known minute) | 1900010100000070112632314 | WA-G-PRE1996AQWADATA | 70112632 |  | Unknown | Standard sample | Ground level |  | Water | Unknown | Not assigned | HGW |  | Unrestricted |  |  | NO BATCH 330 | 2.273 | Relative Uncertainty +/-10%
70112632 | 1899-12-31 | 00:00:00 | 1899-12-31 | 1 | 1900 | Unknown (Known minute) | 19000101000000701126326 | WA-G-PRE1996AQWADATA | 70112632 |  | Unknown | Standard sample | Ground level |  | Water | Unknown | Not assigned | HGW |  | Unrestricted |  |  | NO BATCH 330 | [12 empty] | 25.6 | Relative Uncertainty +/-10%
70112634 | 1963-07-20 | 00:00:00 | 1963-07-20 | 7 | 1963 | 20 Jul 1963 00:00:00 (Known minute) | 19630720000000701126346 | MW-G-ARROWSMITH | 70112634 |  | Unknown | Standard sample | Ground level | 37.8 | Water | Unknown | Not assigned | HGW | Appearance: Slightly cloudy with slight deposit. Reaction Neutral FERROUS IRON NOT DETECTED. Colour: COLOURLESS. | Unrestricted |  |  | NO BATCH 133 | [12 empty] | 15.8536 | Relative Uncertainty +/-10% | [6 empty] | 209.926 | Relative Uncertainty +/-10%
70112634 | 1963-07-24 | 00:00:00 | 1963-07-24 | 7 | 1963 | 24 Jul 1963 00:00:00 (Known minute) | 19630724000000701126346 | MW-G-ARROWSMITH | 70112634 |  | Unknown | Standard sample | Top of cement/concrete block or pad | 37.8-98. | Water | Unknown | Not assigned | HGW |  | Unrestricted |  |  | NO BATCH 133 | [12 empty] | 15.09 | Relative Uncertainty +/-10% | [6 empty] | 210.69 | Relative Uncertainty +/-10%
70112634 | 1963-07-24 | 00:00:00 | 1963-07-24 | 7 | 1963 | 24 Jul 1963 00:00:00 (Known minute) | 1963072400000070112634306 | MW-G-ARROWSMITH | 70112634 |  | Unknown | Standard sample | Top of cement/concrete block or pad | XX | Water | Unknown | Not assigned | HGW | Sample depths (m): 37.8 - 98.76 | Unrestricted |  |  | NO BATCH 133 | [18 empty] | 37.8048 | Relative Uncertainty +/-10%
70112634 | 1963-07-24 | 00:00:00 | 1963-07-24 | 7 | 1963 | 24 Jul 1963 00:00:00 (Known minute) | 1963072400000070112634314 | MW-G-ARROWSMITH | 70112634 |  | Pumping test | Standard sample | Ground level | XX | Water | Pump (unspecified type) | Not assigned | HGW | RECOVERY TIME: 45 MINUTES. Sample depths (m): 91.44 - 97.54. Original variable name: Supply (tested) | Unrestricted |  |  | NO BATCH 133 | 163.659 | Relative Uncertainty +/-10%
70112634 | 1963-07-24 | 00:00:00 | 1963-07-24 | 7 | 1963 | 24 Jul 1963 00:00:00 (Known minute) | 1963072400000070112634520 | MW-G-ARROWSMITH | 70112634 |  | Pumping test | Standard sample | Ground level | XX | Water | Pump (unspecified type) | Not assigned | HGW | RECOVERY TIME: 45 MINUTES. Sample depths (m): 91.44 - 97.54. PUMP DRAWING AIR | Unrestricted |  |  | NO BATCH 133 |  |  |  |  | 25.6097 | Relative Uncertainty +/-10%
70112635 | 1964-02-04 | 00:00:00 | 1964-02-04 | 2 | 1964 | 04 Feb 1964 00:00:00 (Known minute) | 19640204000000701126356 | MW-G-ARROWSMITH | 70112635 |  | Unknown | Standard sample | Ground level | 30.48-32 | Water | Unknown | Not assigned | HGW |  | Unrestricted |  |  | NO BATCH 133 | [12 empty] | 14.0548 | Relative Uncertainty +/-10% | [6 empty] | 213.605 | Relative Uncertainty +/-10%
70112635 | 1964-02-04 | 00:00:00 | 1964-02-04 | 2 | 1964 | 04 Feb 1964 00:00:00 (Known minute) | 1964020400000070112635306 | MW-G-ARROWSMITH | 70112635 |  | Unknown | Standard sample | Ground level |  | Water | Unknown | Not assigned | HGW |  | Unrestricted |  |  | NO BATCH 133 | [18 empty] | 19.817 | Relative Uncertainty +/-10%
70112636 | 1963-06-27 | 00:00:00 | 1963-06-27 | 6 | 1963 | 27 Jun 1963 00:00:00 (Known minute) | 19630627000000701126366 | MW-G-ARROWSMITH | 70112636 |  | Pumping test | Standard sample | Ground level | 33.53-54 | Water | Pump (unspecified type) | Not assigned | HGW | PUMP TEST USING SLOTTED CASING; DRAWDOWN NO MEASURABLE; BORE SANDED UP AFTER 10 MINS; AS END OF 6 CASING HAD NOT BEEN BLANKED OFF; FURTHER TESTING WAS THEREFORE ABANDONED. | Unrestricted |  |  | NO BATCH 133 | [12 empty] | -2.134 | Relative Uncertainty +/-10% | [6 empty] | 210.704 | Relative Uncertainty +/-10%
70112636 | 1963-06-27 | 00:00:00 | 1963-06-27 | 6 | 1963 | 27 Jun 1963 00:00:00 (Known minute) | 1963062700000070112636314 | MW-G-ARROWSMITH | 70112636 |  | Pumping test | Standard sample | Ground level | XX | Water | Pump (unspecified type) | Not assigned | HGW | PUMP TEST USING SLOTTED CASING; DRAWDOWN NO MEASURABLE; BORE SANDED UP AFTER 10 MINS; AS END OF 6 CASING HAD NOT BEEN BLANKED OFF; FURTHER TESTING WAS THEREFORE ABANDONED. Sample depths (m): 33.53 - 54.86. Original variable name: Supply (tested) | Unrestricted |  |  | NO BATCH 133 | 1636.59 | Relative Uncertainty +/-10%
70112636 | 1963-06-27 | 00:00:00 | 1963-06-27 | 6 | 1963 | 27 Jun 1963 00:00:00 (Known minute) | 1963062700000070112636520 | MW-G-ARROWSMITH | 70112636 |  | Pumping test | Standard sample | Ground level | XX | Water | Pump (unspecified type) | Not assigned | HGW | AQUIFER INTERVAL 417 - 482 FT(127.1 - 146.91 m) - TESTED INTERVAL 433 - 456 FT( 131.98 - 138.99 m); RECOVERY 0.5 MIN. Sample depths (m): 127.1 - 146.91. RECORDED AFTER 24 HOURS | Unrestricted |  |  | NO BATCH 133 |  |  |  |  | 28.2012 | Relative Uncertainty +/-10%
70112636 | 1963-06-27 | 00:00:01 | 1963-06-27 | 6 | 1963 | 27 Jun 1963 00:00:01 (Known minute) | 19630627000001701126366 | MW-G-ARROWSMITH | 70112636 |  | Pumping test | Standard sample | Ground level | 119.18-1 | Water | Pump (unspecified type) | Not assigned | HGW | RECOVERY TIME 2.5 MIN. Sample time incremented by 1 sec for data migration, JAA 23/10/2017. | Unrestricted |  |  | NO BATCH 133 | [12 empty] | -2.592 | Relative Uncertainty +/-10% | [6 empty] | 211.162 | Relative Uncertainty +/-10%
70112636 | 1963-06-27 | 00:00:01 | 1963-06-27 | 6 | 1963 | 27 Jun 1963 00:00:01 (Known minute) | 1963062700000170112636314 | MW-G-ARROWSMITH | 70112636 |  | Pumping test | Standard sample | Ground level | XX | Water | Pump (unspecified type) | Not assigned | HGW | RECOVERY TIME 2.5 MIN. Sample time incremented by 1 sec for data migration, JAA 23/10/2017. Sample depths (m): 119.18 - 124.36. Original variable name: Supply (tested) | Unrestricted |  |  | NO BATCH 133 | 650.2717 | Relative Uncertainty +/-10%
70112636 | 1963-06-27 | 00:00:01 | 1963-06-27 | 6 | 1963 | 27 Jun 1963 00:00:01 (Known minute) | 1963062700000170112636520 | MW-G-ARROWSMITH | 70112636 |  | Pumping test | Standard sample | Ground level | XX | Water | Pump (unspecified type) | Not assigned | HGW | RECOVERY TIME 2.5 MIN. Sample time incremented by 1 sec for data migration, JAA 23/10/2017. Sample depths (m): 119.18 - 124.36. RECORDED AFTER 22 HOURS | Unrestricted |  |  | NO BATCH 133 |  |  |  |  | 41.006 | Relative Uncertainty +/-10%
70112636 | 1963-06-27 00:01 | 00:01:00 | 1963-06-27 | 6 | 1963 | 27 Jun 1963 00:01:00 (Known minute) | 1963062700010070112636314 | MW-G-ARROWSMITH | 70112636 |  | Unknown | Standard sample | Ground level | XX | Water | Unknown | Not assigned | HGW | AQUIFER INTERVAL 208 -289 FT ( 63.4-88.09 m) NOT TESTED BUT ESTIMATED. Sample depths (m): 63.4 - 88.09. Original variable name: Supply (estimate) | Unrestricted |  |  | NO BATCH 133 | ~21.8211 | Relative Uncertainty +/-10%
70112636 | 1963-06-27 00:02 | 00:02:00 | 1963-06-27 | 6 | 1963 | 27 Jun 1963 00:02:00 (Known minute) | 1963062700020070112636314 | MW-G-ARROWSMITH | 70112636 |  | Pumping test | Standard sample | Ground level | XX | Water | Pump (unspecified type) | Not assigned | HGW | AQUIFER INTERVAL 417 - 482 FT(127.1 - 146.91 m) - TESTED INTERVAL 433 - 456 FT( 131.98 - 138.99 m); RECOVERY 0.5 MIN. Sample depths (m): 127.1 - 146.91. Original variable name: Supply (tested) | Unrestricted |  |  | NO BATCH 133 | 1538.3945 | Relative Uncertainty +/-10%
70112637 | 1964-06-30 | 00:00:00 | 1964-06-30 | 6 | 1964 | 30 Jun 1964 00:00:00 (Known minute) | 19640630000000701126376 | WA-G-PRE1996AQWADATA | 70112637 |  | Unknown | Standard sample | Ground level |  | Water | Unknown | Not assigned | HGW |  | Unrestricted |  |  | NO BATCH 330 | [12 empty] | 79.25 | Relative Uncertainty +/-10% | [6 empty] | 212.14 | Relative Uncertainty +/-10%
70112638 | 1899-12-31 | 00:00:00 | 1899-12-31 | 1 | 1900 | Unknown (Known minute) | 19000101000000701126386 | WA-G-PRE1996AQWADATA | 70112638 |  | Unknown | Standard sample | Ground level |  | Water | Unknown | Not assigned | HGW |  | Unrestricted |  |  | NO BATCH 330 | [12 empty] | 83.52 | Relative Uncertainty +/-10% | [6 empty] | 206.04 | Relative Uncertainty +/-10%
70112639 | 1962-06-30 | 00:00:00 | 1962-06-30 | 6 | 1962 | 30 Jun 1962 00:00:00 (Known minute) | 19620630000000701126396 | WA-G-PRE1996AQWADATA | 70112639 |  | Unknown | Standard sample | Ground level |  | Water | Unknown | Not assigned | HGW |  | Unrestricted |  |  | NO BATCH 330 | [12 empty] | 5.28 | Relative Uncertainty +/-10% | [6 empty] | 253.8 | Relative Uncertainty +/-10%
70112639 | 1962-06-30 | 00:00:00 | 1962-06-30 | 6 | 1962 | 30 Jun 1962 00:00:00 (Known minute) | 1962063000000070112639999 | WA-G-PRE1996AQWADATA | 70112639 |  | Unknown | Standard sample | Ground level |  | Water | Unknown | Not assigned | HGW | Borehole water supply: GOOD | Unrestricted |  |  | NO BATCH 330 | [8 empty] | 0 | Relative Uncertainty +/-10%
70113465 | 1899-12-31 | 00:00:00 | 1899-12-31 | 1 | 1900 | Unknown (Known minute) | 1900010100000070113465999 | WA-G-PRE1996AQWADATA | 70113465 |  | Unknown | Standard sample | Ground level |  | Water | Unknown | Not assigned | HGW | Borehole water supply: CONSTANT RECHARGE | Unrestricted |  |  | NO BATCH 330 | [8 empty] | 0 | Relative Uncertainty +/-10%
70113909 | 1961-06-30 | 00:00:00 | 1961-06-30 | 6 | 1961 | 30 Jun 1961 00:00:00 (Known minute) | 19610630000000701139096 | WA-G-PRE1996AQWADATA | 70113909 |  | Unknown | Standard sample | Ground level |  | Water | Unknown | Not assigned | HGW |  | Unrestricted |  |  | NO BATCH 330 | [12 empty] | 0 | Relative Uncertainty +/-10% | [6 empty] | 123.14 | Relative Uncertainty +/-10%
70113911 | 1899-12-31 | 00:00:00 | 1899-12-31 | 1 | 1900 | Unknown (Known minute) | 1900010100000070113911314 | WA-G-PRE1996AQWADATA | 70113911 |  | Unknown | Standard sample | Ground level |  | Water | Unknown | Not assigned | HGW |  | Unrestricted |  |  | NO BATCH 330 | 272.765 | Relative Uncertainty +/-10%
70113911 | 1899-12-31 | 00:00:00 | 1899-12-31 | 1 | 1900 | Unknown (Known minute) | 1900010100000070113911999 | WA-G-PRE1996AQWADATA | 70113911 |  | Unknown | Standard sample | Ground level |  | Water | Unknown | Not assigned | HGW | TDSolids (in situ): FRESH | Unrestricted |  |  | NO BATCH 330 | [8 empty] | 0 | Relative Uncertainty +/-10%
70113912 | 1972-06-30 | 00:00:00 | 1972-06-30 | 6 | 1972 | 30 Jun 1972 00:00:00 (Known minute) | 19720630000000701139126 | WA-G-PRE1996AQWADATA | 70113912 |  | Unknown | Standard sample | Ground level |  | Water | Unknown | Not assigned | HGW |  | Unrestricted |  |  | NO BATCH 330 | [12 empty] | 102.11 | Relative Uncertainty +/-10%
70113939 | 1899-12-31 | 00:00:00 | 1899-12-31 | 1 | 1900 | Unknown (Known minute) | 1900010100000070113939999 | WA-G-UNKNOWN | 70113939 |  | Unknown | Standard sample | Ground level |  | Water | Unknown | Not assigned | HGW | Borehole water supply: UNLIMITED | Unrestricted |  |  | NO BATCH 317 | [8 empty] | 0 | Relative Uncertainty +/-10%
70113939 | 1899-12-31 | 00:00:00 | 1899-12-31 | 1 | 1900 | Unknown (Known minute) | 19000101000000701139396 | WA-G-UNKNOWN | 70113939 |  | Unknown | Standard sample | Ground level |  | Water | Unknown | Not assigned | HGW |  | Unrestricted |  |  | NO BATCH 317 | [12 empty] | 85.34 | Relative Uncertainty +/-10%
70113941 | 1899-12-31 | 00:00:00 | 1899-12-31 | 1 | 1900 | Unknown (Known minute) | 1900010100000070113941314 | WA-G-PRE1996AQWADATA | 70113941 |  | Unknown | Standard sample | Ground level |  | Water | Unknown | Not assigned | HGW |  | Unrestricted |  |  | NO BATCH 330 | 9.092 | Relative Uncertainty +/-10%
70113942 | 1966-06-30 | 00:00:00 | 1966-06-30 | 6 | 1966 | 30 Jun 1966 00:00:00 (Known minute) | 19660630000000701139426 | WA-G-PRE1996AQWADATA | 70113942 |  | Unknown | Standard sample | Ground level |  | Water | Unknown | Not assigned | HGW |  | Unrestricted |  |  | NO BATCH 330 | [12 empty] | 2.44 | Relative Uncertainty +/-10% | [6 empty] | 200.25 | Relative Uncertainty +/-10%
70113943 | 1966-06-30 | 00:00:00 | 1966-06-30 | 6 | 1966 | 30 Jun 1966 00:00:00 (Known minute) | 19660630000000701139436 | WA-G-PRE1996AQWADATA | 70113943 |  | Unknown | Standard sample | Ground level |  | Water | Unknown | Not assigned | HGW |  | Unrestricted |  |  | NO BATCH 330 | [12 empty] | 1.07 | Relative Uncertainty +/-10% | [6 empty] | 214.42 | Relative Uncertainty +/-10%
70113944 | 1966-06-30 | 00:00:00 | 1966-06-30 | 6 | 1966 | 30 Jun 1966 00:00:00 (Known minute) | 19660630000000701139446 | WA-G-PRE1996AQWADATA | 70113944 |  | Unknown | Standard sample | Ground level |  | Water | Unknown | Not assigned | HGW |  | Unrestricted |  |  | NO BATCH 330 | [12 empty] | 3.66 | Relative Uncertainty +/-10% | [6 empty] | 213.05 | Relative Uncertainty +/-10%
70113945 | 1966-06-30 | 00:00:00 | 1966-06-30 | 6 | 1966 | 30 Jun 1966 00:00:00 (Known minute) | 19660630000000701139456 | WA-G-PRE1996AQWADATA | 70113945 |  | Unknown | Standard sample | Ground level |  | Water | Unknown | Not assigned | HGW |  | Unrestricted |  |  | NO BATCH 330 | [12 empty] | 3.96 | Relative Uncertainty +/-10% | [6 empty] | 214.58 | Relative Uncertainty +/-10%
70113946 | 1966-06-30 | 00:00:00 | 1966-06-30 | 6 | 1966 | 30 Jun 1966 00:00:00 (Known minute) | 19660630000000701139466 | WA-G-PRE1996AQWADATA | 70113946 |  | Unknown | Standard sample | Ground level |  | Water | Unknown | Not assigned | HGW |  | Unrestricted |  |  | NO BATCH 330 | [12 empty] | 2.59 | Relative Uncertainty +/-10%
70113947 | 1966-06-30 | 00:00:00 | 1966-06-30 | 6 | 1966 | 30 Jun 1966 00:00:00 (Known minute) | 19660630000000701139476 | WA-G-PRE1996AQWADATA | 70113947 |  | Unknown | Standard sample | Ground level |  | Water | Unknown | Not assigned | HGW |  | Unrestricted |  |  | NO BATCH 330 | [12 empty] | 0.46 | Relative Uncertainty +/-10% | [6 empty] | 215.03 | Relative Uncertainty +/-10%
70113948 | 1966-06-30 | 00:00:00 | 1966-06-30 | 6 | 1966 | 30 Jun 1966 00:00:00 (Known minute) | 19660630000000701139486 | WA-G-PRE1996AQWADATA | 70113948 |  | Unknown | Standard sample | Ground level |  | Water | Unknown | Not assigned | HGW |  | Unrestricted |  |  | NO BATCH 330 | [12 empty] | 0 | Relative Uncertainty +/-10% | [6 empty] | 196.6 | Relative Uncertainty +/-10%
70113949 | 1966-06-30 | 00:00:00 | 1966-06-30 | 6 | 1966 | 30 Jun 1966 00:00:00 (Known minute) | 19660630000000701139496 | WA-G-PRE1996AQWADATA | 70113949 |  | Unknown | Standard sample | Ground level |  | Water | Unknown | Not assigned | HGW |  | Unrestricted |  |  | NO BATCH 330 | [12 empty] | 0 | Relative Uncertainty +/-10% | [6 empty] | 196.29 | Relative Uncertainty +/-10%
70113950 | 1966-06-30 | 00:00:00 | 1966-06-30 | 6 | 1966 | 30 Jun 1966 00:00:00 (Known minute) | 19660630000000701139506 | WA-G-PRE1996AQWADATA | 70113950 |  | Unknown | Standard sample | Ground level |  | Water | Unknown | Not assigned | HGW |  | Unrestricted |  |  | NO BATCH 330 | [12 empty] | 0 | Relative Uncertainty +/-10% | [6 empty] | 195.68 | Relative Uncertainty +/-10%
70113951 | 1966-06-30 | 00:00:00 | 1966-06-30 | 6 | 1966 | 30 Jun 1966 00:00:00 (Known minute) | 19660630000000701139516 | WA-G-PRE1996AQWADATA | 70113951 |  | Unknown | Standard sample | Ground level |  | Water | Unknown | Not assigned | HGW |  | Unrestricted |  |  | NO BATCH 330 | [12 empty] | 0 | Relative Uncertainty +/-10% | [6 empty] | 195.07 | Relative Uncertainty +/-10%
70113952 | 1966-06-30 | 00:00:00 | 1966-06-30 | 6 | 1966 | 30 Jun 1966 00:00:00 (Known minute) | 19660630000000701139526 | WA-G-PRE1996AQWADATA | 70113952 |  | Unknown | Standard sample | Ground level |  | Water | Unknown | Not assigned | HGW |  | Unrestricted |  |  | NO BATCH 330 | [12 empty] | 0 | Relative Uncertainty +/-10% | [6 empty] | 194.16 | Relative Uncertainty +/-10%
70113953 | 1966-06-30 | 00:00:00 | 1966-06-30 | 6 | 1966 | 30 Jun 1966 00:00:00 (Known minute) | 19660630000000701139536 | WA-G-PRE1996AQWADATA | 70113953 |  | Unknown | Standard sample | Ground level |  | Water | Unknown | Not assigned | HGW |  | Unrestricted |  |  | NO BATCH 330 | [12 empty] | 0 | Relative Uncertainty +/-10% | [6 empty] | 197.21 | Relative Uncertainty +/-10%
70113954 | 1966-06-30 | 00:00:00 | 1966-06-30 | 6 | 1966 | 30 Jun 1966 00:00:00 (Known minute) | 19660630000000701139546 | WA-G-PRE1996AQWADATA | 70113954 |  | Unknown | Standard sample | Ground level |  | Water | Unknown | Not assigned | HGW |  | Unrestricted |  |  | NO BATCH 330 | [12 empty] | 0 | Relative Uncertainty +/-10% | [6 empty] | 194.46 | Relative Uncertainty +/-10%
70113955 | 1966-06-30 | 00:00:00 | 1966-06-30 | 6 | 1966 | 30 Jun 1966 00:00:00 (Known minute) | 19660630000000701139556 | WA-G-PRE1996AQWADATA | 70113955 |  | Unknown | Standard sample | Ground level |  | Water | Unknown | Not assigned | HGW |  | Unrestricted |  |  | NO BATCH 330 | [12 empty] | 0 | Relative Uncertainty +/-10% | [6 empty] | 195.07 | Relative Uncertainty +/-10%
70113956 | 1966-06-30 | 00:00:00 | 1966-06-30 | 6 | 1966 | 30 Jun 1966 00:00:00 (Known minute) | 19660630000000701139566 | WA-G-PRE1996AQWADATA | 70113956 |  | Unknown | Standard sample | Ground level |  | Water | Unknown | Not assigned | HGW |  | Unrestricted |  |  | NO BATCH 330 | [12 empty] | 0 | Relative Uncertainty +/-10% | [6 empty] | 194.46 | Relative Uncertainty +/-10%
70114170 | 1972-10-07 | 00:00:00 | 1972-10-07 | 10 | 1972 | 07 Oct 1972 00:00:00 (Known minute) | 1972100700000070114170999 | WA-G-PRE1996AQWADATA | 70114170 |  | Unknown | Standard sample | Ground level |  | Water | Unknown | Not assigned | HGW | Borehole water supply: UNLIMITED | Unrestricted |  |  | NO BATCH 330 | [8 empty] | 0 | Relative Uncertainty +/-10%
70114170 | 1972-10-07 | 00:00:00 | 1972-10-07 | 10 | 1972 | 07 Oct 1972 00:00:00 (Known minute) | 19721007000000701141706 | WA-G-PRE1996AQWADATA | 70114170 |  | Unknown | Standard sample | Ground level |  | Water | Unknown | Not assigned | HGW |  | Unrestricted |  |  | NO BATCH 330 | [12 empty] | 60.35 | Relative Uncertainty +/-10%
70114170 | 1993-09-07 | 00:00:00 | 1993-09-07 | 9 | 1993 | 07 Sep 1993 00:00:00 (Known minute) | 19930907000000701141706 | WA-G-PRE1996AQWADATA | 70114170 |  | Unknown | Standard sample | Ground level |  | Water | Unknown | Not assigned | HGW |  | Unrestricted |  |  | NO BATCH 330 | [12 empty] | 45.72 | Relative Uncertainty +/-10%
70114171 | 1899-12-31 | 00:00:00 | 1899-12-31 | 1 | 1900 | Unknown (Known minute) | 1900010100000070114171999 | WA-G-PRE1996AQWADATA | 70114171 |  | Unknown | Standard sample | Ground level |  | Water | Unknown | Not assigned | HGW | Borehole water supply: WAS GOOD SUPPLY AND WATER MILL IN DISREPAIR | Unrestricted |  |  | NO BATCH 330 | [8 empty] | 0 | Relative Uncertainty +/-10%
70114172 | 1899-12-31 | 00:00:00 | 1899-12-31 | 1 | 1900 | Unknown (Known minute) | 1900010100000070114172999 | WA-G-PRE1996AQWADATA | 70114172 |  | Unknown | Standard sample | Ground level |  | Water | Unknown | Not assigned | HGW | Borehole water supply: LARGE | Unrestricted |  |  | NO BATCH 330 | [8 empty] | 0 | Relative Uncertainty +/-10%
70114173 | 1963-06-30 | 00:00:00 | 1963-06-30 | 6 | 1963 | 30 Jun 1963 00:00:00 (Known minute) | 1963063000000070114173314 | WA-G-PRE1996AQWADATA | 70114173 |  | Unknown | Standard sample | Ground level |  | Water | Unknown | Not assigned | HGW |  | Unrestricted |  |  | NO BATCH 330 | 90.92 | Relative Uncertainty +/-10%
70114699 | 2003-10-29 | 00:00:00 | 2003-10-29 | 10 | 2003 | 29 Oct 2003 00:00:00 (Known minute) | 20031029000000701146996 | WA-G-WFFEXTREP | 70114699 |  | Insitu | Standard sample | Ground level |  | Water | None | Not assigned | HGW |  | Unrestricted |  |  | 55747 | [12 empty] | 73 | Relative Uncertainty +/-10%
70118001 | 1899-12-31 | 00:00:00 | 1899-12-31 | 1 | 1900 | Unknown (Known minute) | 1900010100000070118001314 | WA-G-PRE1996AQWADATA | 70118001 |  | Unknown | Standard sample | Ground level |  | Water | Unknown | Not assigned | HGW |  | Unrestricted |  |  | NO BATCH 330 | 2182.12 | Relative Uncertainty +/-10%
70118001 | 1967-05-09 12:00 | 12:00:00 | 1967-05-09 | 5 | 1967 | 09 May 1967 12:00:00 (Known minute) | 19670509120000701180016 | WA-S-SWRISHIST | 70118001 |  | Grab sample | Standard sample | Top of casing |  | Water | Container | Not assigned | HGW |  | Unrestricted |  |  | NO BATCH 1 | [12 empty] | -14.93 | Relative Uncertainty +/-10% | [6 empty] | 208.691 | Relative Uncertainty +/-10%
70118001 | 1967-05-16 12:00 | 12:00:00 | 1967-05-16 | 5 | 1967 | 16 May 1967 12:00:00 (Known minute) | 19670516120000701180016 | WA-S-SWRISHIST | 70118001 |  | Grab sample | Standard sample | Top of casing |  | Water | Container | Not assigned | HGW |  | Unrestricted |  |  | NO BATCH 1 | [12 empty] | -15.03 | Relative Uncertainty +/-10% | [6 empty] | 208.791 | Relative Uncertainty +/-10%
70118001 | 1967-05-29 12:00 | 12:00:00 | 1967-05-29 | 5 | 1967 | 29 May 1967 12:00:00 (Known minute) | 19670529120000701180016 | WA-S-SWRISHIST | 70118001 |  | Grab sample | Standard sample | Top of casing |  | Water | Container | Not assigned | HGW |  | Unrestricted |  |  | NO BATCH 1 | [12 empty] | -15.27 | Relative Uncertainty +/-10% | [6 empty] | 209.031 | Relative Uncertainty +/-10%
70118001 | 1967-06-06 12:00 | 12:00:00 | 1967-06-06 | 6 | 1967 | 06 Jun 1967 12:00:00 (Known minute) | 19670606120000701180016 | WA-S-SWRISHIST | 70118001 |  | Grab sample | Standard sample | Top of casing |  | Water | Container | Not assigned | HGW |  | Unrestricted |  |  | NO BATCH 1 | [12 empty] | -15.33 | Relative Uncertainty +/-10% | [6 empty] | 209.091 | Relative Uncertainty +/-10%
70118001 | 1967-06-12 12:00 | 12:00:00 | 1967-06-12 | 6 | 1967 | 12 Jun 1967 12:00:00 (Known minute) | 19670612120000701180016 | WA-S-SWRISHIST | 70118001 |  | Grab sample | Standard sample | Top of casing |  | Water | Container | Not assigned | HGW |  | Unrestricted |  |  | NO BATCH 1 | [12 empty] | -14.6 | Relative Uncertainty +/-10% | [6 empty] | 208.361 | Relative Uncertainty +/-10%
70118001 | 1967-06-19 12:00 | 12:00:00 | 1967-06-19 | 6 | 1967 | 19 Jun 1967 12:00:00 (Known minute) | 19670619120000701180016 | WA-S-SWRISHIST | 70118001 |  | Grab sample | Standard sample | Top of casing |  | Water | Container | Not assigned | HGW |  | Unrestricted |  |  | NO BATCH 1 | [12 empty] | -15.3 | Relative Uncertainty +/-10% | [6 empty] | 209.061 | Relative Uncertainty +/-10%
70118001 | 1967-06-27 12:00 | 12:00:00 | 1967-06-27 | 6 | 1967 | 27 Jun 1967 12:00:00 (Known minute) | 19670627120000701180016 | WA-S-SWRISHIST | 70118001 |  | Grab sample | Standard sample | Top of casing |  | Water | Container | Not assigned | HGW |  | Unrestricted |  |  | NO BATCH 1 | [12 empty] | -15.24 | Relative Uncertainty +/-10% | [6 empty] | 209.001 | Relative Uncertainty +/-10%
70118001 | 1967-07-03 12:00 | 12:00:00 | 1967-07-03 | 7 | 1967 | 03 Jul 1967 12:00:00 (Known minute) | 19670703120000701180016 | WA-S-SWRISHIST | 70118001 |  | Grab sample | Standard sample | Top of casing |  | Water | Container | Not assigned | HGW |  | Unrestricted |  |  | NO BATCH 1 | [12 empty] | -15.24 | Relative Uncertainty +/-10% | [6 empty] | 209.001 | Relative Uncertainty +/-10%
70118001 | 1967-07-10 12:00 | 12:00:00 | 1967-07-10 | 7 | 1967 | 10 Jul 1967 12:00:00 (Known minute) | 19670710120000701180016 | WA-S-SWRISHIST | 70118001 |  | Grab sample | Standard sample | Top of casing |  | Water | Container | Not assigned | HGW |  | Unrestricted |  |  | NO BATCH 1 | [12 empty] | -15.27 | Relative Uncertainty +/-10% | [6 empty] | 209.031 | Relative Uncertainty +/-10%
70118001 | 1967-07-17 12:00 | 12:00:00 | 1967-07-17 | 7 | 1967 | 17 Jul 1967 12:00:00 (Known minute) | 19670717120000701180016 | WA-S-SWRISHIST | 70118001 |  | Grab sample | Standard sample | Top of casing |  | Water | Container | Not assigned | HGW |  | Unrestricted |  |  | NO BATCH 1 | [12 empty] | -15.27 | Relative Uncertainty +/-10% | [6 empty] | 209.031 | Relative Uncertainty +/-10%
70118001 | 1967-07-24 12:00 | 12:00:00 | 1967-07-24 | 7 | 1967 | 24 Jul 1967 12:00:00 (Known minute) | 19670724120000701180016 | WA-S-SWRISHIST | 70118001 |  | Grab sample | Standard sample | Top of casing |  | Water | Container | Not assigned | HGW |  | Unrestricted |  |  | NO BATCH 1 | [12 empty] | -15.3 | Relative Uncertainty +/-10% | [6 empty] | 209.061 | Relative Uncertainty +/-10%
70118001 | 1967-07-31 12:00 | 12:00:00 | 1967-07-31 | 7 | 1967 | 31 Jul 1967 12:00:00 (Known minute) | 19670731120000701180016 | WA-S-SWRISHIST | 70118001 |  | Grab sample | Standard sample | Top of casing |  | Water | Container | Not assigned | HGW |  | Unrestricted |  |  | NO BATCH 1 | [12 empty] | -15.24 | Relative Uncertainty +/-10% | [6 empty] | 209.001 | Relative Uncertainty +/-10%
70118001 | 1967-08-07 12:00 | 12:00:00 | 1967-08-07 | 8 | 1967 | 07 Aug 1967 12:00:00 (Known minute) | 19670807120000701180016 | WA-S-SWRISHIST | 70118001 |  | Grab sample | Standard sample | Top of casing |  | Water | Container | Not assigned | HGW |  | Unrestricted |  |  | NO BATCH 1 | [12 empty] | -15.3 | Relative Uncertainty +/-10% | [6 empty] | 209.061 | Relative Uncertainty +/-10%
70118001 | 1967-08-14 12:00 | 12:00:00 | 1967-08-14 | 8 | 1967 | 14 Aug 1967 12:00:00 (Known minute) | 19670814120000701180016 | WA-S-SWRISHIST | 70118001 |  | Grab sample | Standard sample | Top of casing |  | Water | Container | Not assigned | HGW |  | Unrestricted |  |  | NO BATCH 1 | [12 empty] | -15.24 | Relative Uncertainty +/-10% | [6 empty] | 209.001 | Relative Uncertainty +/-10%
70118001 | 1967-08-21 12:00 | 12:00:00 | 1967-08-21 | 8 | 1967 | 21 Aug 1967 12:00:00 (Known minute) | 19670821120000701180016 | WA-S-SWRISHIST | 70118001 |  | Grab sample | Standard sample | Top of casing |  | Water | Container | Not assigned | HGW |  | Unrestricted |  |  | NO BATCH 1 | [12 empty] | -15.39 | Relative Uncertainty +/-10% | [6 empty] | 209.151 | Relative Uncertainty +/-10%
70118001 | 1967-08-28 12:00 | 12:00:00 | 1967-08-28 | 8 | 1967 | 28 Aug 1967 12:00:00 (Known minute) | 19670828120000701180016 | WA-S-SWRISHIST | 70118001 |  | Grab sample | Standard sample | Top of casing |  | Water | Container | Not assigned | HGW |  | Unrestricted |  |  | NO BATCH 1 | [12 empty] | -15.3 | Relative Uncertainty +/-10% | [6 empty] | 209.061 | Relative Uncertainty +/-10%
70118001 | 1967-09-04 12:00 | 12:00:00 | 1967-09-04 | 9 | 1967 | 04 Sep 1967 12:00:00 (Known minute) | 19670904120000701180016 | WA-S-SWRISHIST | 70118001 |  | Grab sample | Standard sample | Top of casing |  | Water | Container | Not assigned | HGW |  | Unrestricted |  |  | NO BATCH 1 | [12 empty] | -15.27 | Relative Uncertainty +/-10% | [6 empty] | 209.031 | Relative Uncertainty +/-10%
70118001 | 1967-09-11 12:00 | 12:00:00 | 1967-09-11 | 9 | 1967 | 11 Sep 1967 12:00:00 (Known minute) | 19670911120000701180016 | WA-S-SWRISHIST | 70118001 |  | Grab sample | Standard sample | Top of casing |  | Water | Container | Not assigned | HGW |  | Unrestricted |  |  | NO BATCH 1 | [12 empty] | -15.27 | Relative Uncertainty +/-10% | [6 empty] | 209.031 | Relative Uncertainty +/-10%
70118001 | 1967-09-18 12:00 | 12:00:00 | 1967-09-18 | 9 | 1967 | 18 Sep 1967 12:00:00 (Known minute) | 19670918120000701180016 | WA-S-SWRISHIST | 70118001 |  | Grab sample | Standard sample | Top of casing |  | Water | Container | Not assigned | HGW |  | Unrestricted |  |  | NO BATCH 1 | [12 empty] | -15.39 | Relative Uncertainty +/-10% | [6 empty] | 209.151 | Relative Uncertainty +/-10%
70118001 | 1967-09-25 12:00 | 12:00:00 | 1967-09-25 | 9 | 1967 | 25 Sep 1967 12:00:00 (Known minute) | 19670925120000701180016 | WA-S-SWRISHIST | 70118001 |  | Grab sample | Standard sample | Top of casing |  | Water | Container | Not assigned | HGW |  | Unrestricted |  |  | NO BATCH 1 | [12 empty] | -15.3 | Relative Uncertainty +/-10% | [6 empty] | 209.061 | Relative Uncertainty +/-10%
70118001 | 1967-10-02 12:00 | 12:00:00 | 1967-10-02 | 10 | 1967 | 02 Oct 1967 12:00:00 (Known minute) | 19671002120000701180016 | WA-S-SWRISHIST | 70118001 |  | Grab sample | Standard sample | Top of casing |  | Water | Container | Not assigned | HGW |  | Unrestricted |  |  | NO BATCH 1 | [12 empty] | -15.27 | Relative Uncertainty +/-10% | [6 empty] | 209.031 | Relative Uncertainty +/-10%
70118001 | 1967-10-09 12:00 | 12:00:00 | 1967-10-09 | 10 | 1967 | 09 Oct 1967 12:00:00 (Known minute) | 19671009120000701180016 | WA-S-SWRISHIST | 70118001 |  | Grab sample | Standard sample | Top of casing |  | Water | Container | Not assigned | HGW |  | Unrestricted |  |  | NO BATCH 1 | [12 empty] | -15.24 | Relative Uncertainty +/-10% | [6 empty] | 209.001 | Relative Uncertainty +/-10%
70118001 | 1967-10-16 12:00 | 12:00:00 | 1967-10-16 | 10 | 1967 | 16 Oct 1967 12:00:00 (Known minute) | 19671016120000701180016 | WA-S-SWRISHIST | 70118001 |  | Grab sample | Standard sample | Top of casing |  | Water | Container | Not assigned | HGW |  | Unrestricted |  |  | NO BATCH 1 | [12 empty] | -15.27 | Relative Uncertainty +/-10% | [6 empty] | 209.031 | Relative Uncertainty +/-10%
70118001 | 1967-10-23 12:00 | 12:00:00 | 1967-10-23 | 10 | 1967 | 23 Oct 1967 12:00:00 (Known minute) | 19671023120000701180016 | WA-S-SWRISHIST | 70118001 |  | Grab sample | Standard sample | Top of casing |  | Water | Container | Not assigned | HGW |  | Unrestricted |  |  | NO BATCH 1 | [12 empty] | -15.27 | Relative Uncertainty +/-10% | [6 empty] | 209.031 | Relative Uncertainty +/-10%
70118001 | 1967-10-30 12:00 | 12:00:00 | 1967-10-30 | 10 | 1967 | 30 Oct 1967 12:00:00 (Known minute) | 19671030120000701180016 | WA-S-SWRISHIST | 70118001 |  | Grab sample | Standard sample | Top of casing |  | Water | Container | Not assigned | HGW |  | Unrestricted |  |  | NO BATCH 1 | [12 empty] | -15.39 | Relative Uncertainty +/-10% | [6 empty] | 209.151 | Relative Uncertainty +/-10%
70118001 | 1967-11-07 12:00 | 12:00:00 | 1967-11-07 | 11 | 1967 | 07 Nov 1967 12:00:00 (Known minute) | 19671107120000701180016 | WA-S-SWRISHIST | 70118001 |  | Grab sample | Standard sample | Top of casing |  | Water | Container | Not assigned | HGW |  | Unrestricted |  |  | NO BATCH 1 | [12 empty] | -15.42 | Relative Uncertainty +/-10% | [6 empty] | 209.181 | Relative Uncertainty +/-10%
70118001 | 1967-11-13 12:00 | 12:00:00 | 1967-11-13 | 11 | 1967 | 13 Nov 1967 12:00:00 (Known minute) | 19671113120000701180016 | WA-S-SWRISHIST | 70118001 |  | Grab sample | Standard sample | Top of casing |  | Water | Container | Not assigned | HGW |  | Unrestricted |  |  | NO BATCH 1 | [12 empty] | -15.39 | Relative Uncertainty +/-10% | [6 empty] | 209.151 | Relative Uncertainty +/-10%
70118001 | 1967-11-20 12:00 | 12:00:00 | 1967-11-20 | 11 | 1967 | 20 Nov 1967 12:00:00 (Known minute) | 19671120120000701180016 | WA-S-SWRISHIST | 70118001 |  | Grab sample | Standard sample | Top of casing |  | Water | Container | Not assigned | HGW |  | Unrestricted |  |  | NO BATCH 1 | [12 empty] | -15.39 | Relative Uncertainty +/-10% | [6 empty] | 209.151 | Relative Uncertainty +/-10%
70118001 | 1967-11-27 12:00 | 12:00:00 | 1967-11-27 | 11 | 1967 | 27 Nov 1967 12:00:00 (Known minute) | 19671127120000701180016 | WA-S-SWRISHIST | 70118001 |  | Grab sample | Standard sample | Top of casing |  | Water | Container | Not assigned | HGW |  | Unrestricted |  |  | NO BATCH 1 | [12 empty] | -15.39 | Relative Uncertainty +/-10% | [6 empty] | 209.151 | Relative Uncertainty +/-10%
70118001 | 1967-12-04 12:00 | 12:00:00 | 1967-12-04 | 12 | 1967 | 04 Dec 1967 12:00:00 (Known minute) | 19671204120000701180016 | WA-S-SWRISHIST | 70118001 |  | Grab sample | Standard sample | Top of casing |  | Water | Container | Not assigned | HGW |  | Unrestricted |  |  | NO BATCH 1 | [12 empty] | -15.39 | Relative Uncertainty +/-10% | [6 empty] | 209.151 | Relative Uncertainty +/-10%
70118001 | 1967-12-11 12:00 | 12:00:00 | 1967-12-11 | 12 | 1967 | 11 Dec 1967 12:00:00 (Known minute) | 19671211120000701180016 | WA-S-SWRISHIST | 70118001 |  | Grab sample | Standard sample | Top of casing |  | Water | Container | Not assigned | HGW |  | Unrestricted |  |  | NO BATCH 1 | [12 empty] | -15.39 | Relative Uncertainty +/-10% | [6 empty] | 209.151 | Relative Uncertainty +/-10%
70118001 | 1967-12-18 12:00 | 12:00:00 | 1967-12-18 | 12 | 1967 | 18 Dec 1967 12:00:00 (Known minute) | 19671218120000701180016 | WA-S-SWRISHIST | 70118001 |  | Grab sample | Standard sample | Top of casing |  | Water | Container | Not assigned | HGW |  | Unrestricted |  |  | NO BATCH 1 | [12 empty] | -15.39 | Relative Uncertainty +/-10% | [6 empty] | 209.151 | Relative Uncertainty +/-10%
70118001 | 1968-01-08 12:00 | 12:00:00 | 1968-01-08 | 1 | 1968 | 08 Jan 1968 12:00:00 (Known minute) | 19680108120000701180016 | WA-S-SWRISHIST | 70118001 |  | Grab sample | Standard sample | Top of casing |  | Water | Container | Not assigned | HGW |  | Unrestricted |  |  | NO BATCH 1 | [12 empty] | -15.54 | Relative Uncertainty +/-10% | [6 empty] | 209.301 | Relative Uncertainty +/-10%
70118001 | 1968-01-15 12:00 | 12:00:00 | 1968-01-15 | 1 | 1968 | 15 Jan 1968 12:00:00 (Known minute) | 19680115120000701180016 | WA-S-SWRISHIST | 70118001 |  | Grab sample | Standard sample | Top of casing |  | Water | Container | Not assigned | HGW |  | Unrestricted |  |  | NO BATCH 1 | [12 empty] | -15.54 | Relative Uncertainty +/-10% | [6 empty] | 209.301 | Relative Uncertainty +/-10%
70118001 | 1968-01-22 12:00 | 12:00:00 | 1968-01-22 | 1 | 1968 | 22 Jan 1968 12:00:00 (Known minute) | 19680122120000701180016 | WA-S-SWRISHIST | 70118001 |  | Grab sample | Standard sample | Top of casing |  | Water | Container | Not assigned | HGW |  | Unrestricted |  |  | NO BATCH 1 | [12 empty] | -15.54 | Relative Uncertainty +/-10% | [6 empty] | 209.301 | Relative Uncertainty +/-10%
70118001 | 1968-01-30 12:00 | 12:00:00 | 1968-01-30 | 1 | 1968 | 30 Jan 1968 12:00:00 (Known minute) | 19680130120000701180016 | WA-S-SWRISHIST | 70118001 |  | Grab sample | Standard sample | Top of casing |  | Water | Container | Not assigned | HGW |  | Unrestricted |  |  | NO BATCH 1 | [12 empty] | -15.54 | Relative Uncertainty +/-10% | [6 empty] | 209.301 | Relative Uncertainty +/-10%
70118001 | 1968-02-05 12:00 | 12:00:00 | 1968-02-05 | 2 | 1968 | 05 Feb 1968 12:00:00 (Known minute) | 19680205120000701180016 | WA-S-SWRISHIST | 70118001 |  | Grab sample | Standard sample | Top of casing |  | Water | Container | Not assigned | HGW |  | Unrestricted |  |  | NO BATCH 1 | [12 empty] | -15.54 | Relative Uncertainty +/-10% | [6 empty] | 209.301 | Relative Uncertainty +/-10%
70118001 | 1968-02-12 12:00 | 12:00:00 | 1968-02-12 | 2 | 1968 | 12 Feb 1968 12:00:00 (Known minute) | 19680212120000701180016 | WA-S-SWRISHIST | 70118001 |  | Grab sample | Standard sample | Top of casing |  | Water | Container | Not assigned | HGW |  | Unrestricted |  |  | NO BATCH 1 | [12 empty] | -15.54 | Relative Uncertainty +/-10% | [6 empty] | 209.301 | Relative Uncertainty +/-10%
70118001 | 1968-02-20 12:00 | 12:00:00 | 1968-02-20 | 2 | 1968 | 20 Feb 1968 12:00:00 (Known minute) | 19680220120000701180016 | WA-S-SWRISHIST | 70118001 |  | Grab sample | Standard sample | Top of casing |  | Water | Container | Not assigned | HGW |  | Unrestricted |  |  | NO BATCH 1 | [12 empty] | -15.6 | Relative Uncertainty +/-10% | [6 empty] | 209.361 | Relative Uncertainty +/-10%
70118001 | 1968-02-26 12:00 | 12:00:00 | 1968-02-26 | 2 | 1968 | 26 Feb 1968 12:00:00 (Known minute) | 19680226120000701180016 | WA-S-SWRISHIST | 70118001 |  | Grab sample | Standard sample | Top of casing |  | Water | Container | Not assigned | HGW |  | Unrestricted |  |  | NO BATCH 1 | [12 empty] | -15.54 | Relative Uncertainty +/-10% | [6 empty] | 209.301 | Relative Uncertainty +/-10%
70118001 | 1968-03-05 12:00 | 12:00:00 | 1968-03-05 | 3 | 1968 | 05 Mar 1968 12:00:00 (Known minute) | 19680305120000701180016 | WA-S-SWRISHIST | 70118001 |  | Grab sample | Standard sample | Top of casing |  | Water | Container | Not assigned | HGW |  | Unrestricted |  |  | NO BATCH 1 | [12 empty] | -15.54 | Relative Uncertainty +/-10% | [6 empty] | 209.301 | Relative Uncertainty +/-10%
70118001 | 1968-03-11 12:00 | 12:00:00 | 1968-03-11 | 3 | 1968 | 11 Mar 1968 12:00:00 (Known minute) | 19680311120000701180016 | WA-S-SWRISHIST | 70118001 |  | Grab sample | Standard sample | Top of casing |  | Water | Container | Not assigned | HGW |  | Unrestricted |  |  | NO BATCH 1 | [12 empty] | -15.51 | Relative Uncertainty +/-10% | [6 empty] | 209.271 | Relative Uncertainty +/-10%
70118001 | 1968-03-18 12:00 | 12:00:00 | 1968-03-18 | 3 | 1968 | 18 Mar 1968 12:00:00 (Known minute) | 19680318120000701180016 | WA-S-SWRISHIST | 70118001 |  | Grab sample | Standard sample | Top of casing |  | Water | Container | Not assigned | HGW |  | Unrestricted |  |  | NO BATCH 1 | [12 empty] | -15.54 | Relative Uncertainty +/-10% | [6 empty] | 209.301 | Relative Uncertainty +/-10%
70118001 | 1968-03-25 12:00 | 12:00:00 | 1968-03-25 | 3 | 1968 | 25 Mar 1968 12:00:00 (Known minute) | 19680325120000701180016 | WA-S-SWRISHIST | 70118001 |  | Grab sample | Standard sample | Top of casing |  | Water | Container | Not assigned | HGW |  | Unrestricted |  |  | NO BATCH 1 | [12 empty] | -15.54 | Relative Uncertainty +/-10% | [6 empty] | 209.301 | Relative Uncertainty +/-10%
70118001 | 1968-04-01 12:00 | 12:00:00 | 1968-04-01 | 4 | 1968 | 01 Apr 1968 12:00:00 (Known minute) | 19680401120000701180016 | WA-S-SWRISHIST | 70118001 |  | Grab sample | Standard sample | Top of casing |  | Water | Container | Not assigned | HGW |  | Unrestricted |  |  | NO BATCH 1 | [12 empty] | -15.54 | Relative Uncertainty +/-10% | [6 empty] | 209.301 | Relative Uncertainty +/-10%
70118001 | 1968-04-08 12:00 | 12:00:00 | 1968-04-08 | 4 | 1968 | 08 Apr 1968 12:00:00 (Known minute) | 19680408120000701180016 | WA-S-SWRISHIST | 70118001 |  | Grab sample | Standard sample | Top of casing |  | Water | Container | Not assigned | HGW |  | Unrestricted |  |  | NO BATCH 1 | [12 empty] | -15.54 | Relative Uncertainty +/-10% | [6 empty] | 209.301 | Relative Uncertainty +/-10%
70118001 | 1968-04-22 12:00 | 12:00:00 | 1968-04-22 | 4 | 1968 | 22 Apr 1968 12:00:00 (Known minute) | 19680422120000701180016 | WA-S-SWRISHIST | 70118001 |  | Grab sample | Standard sample | Top of casing |  | Water | Container | Not assigned | HGW |  | Unrestricted |  |  | NO BATCH 1 | [12 empty] | -15.27 | Relative Uncertainty +/-10% | [6 empty] | 209.031 | Relative Uncertainty +/-10%
70118001 | 1968-04-29 12:00 | 12:00:00 | 1968-04-29 | 4 | 1968 | 29 Apr 1968 12:00:00 (Known minute) | 19680429120000701180016 | WA-S-SWRISHIST | 70118001 |  | Grab sample | Standard sample | Top of casing |  | Water | Container | Not assigned | HGW |  | Unrestricted |  |  | NO BATCH 1 | [12 empty] | -15.24 | Relative Uncertainty +/-10% | [6 empty] | 209.001 | Relative Uncertainty +/-10%
70118001 | 1968-05-06 12:00 | 12:00:00 | 1968-05-06 | 5 | 1968 | 06 May 1968 12:00:00 (Known minute) | 19680506120000701180016 | WA-S-SWRISHIST | 70118001 |  | Grab sample | Standard sample | Top of casing |  | Water | Container | Not assigned | HGW |  | Unrestricted |  |  | NO BATCH 1 | [12 empty] | -15.27 | Relative Uncertainty +/-10% | [6 empty] | 209.031 | Relative Uncertainty +/-10%
70118001 | 1968-05-13 12:00 | 12:00:00 | 1968-05-13 | 5 | 1968 | 13 May 1968 12:00:00 (Known minute) | 19680513120000701180016 | WA-S-SWRISHIST | 70118001 |  | Grab sample | Standard sample | Top of casing |  | Water | Container | Not assigned | HGW |  | Unrestricted |  |  | NO BATCH 1 | [12 empty] | -15.24 | Relative Uncertainty +/-10% | [6 empty] | 209.001 | Relative Uncertainty +/-10%
70118001 | 1968-05-20 12:00 | 12:00:00 | 1968-05-20 | 5 | 1968 | 20 May 1968 12:00:00 (Known minute) | 19680520120000701180016 | WA-S-SWRISHIST | 70118001 |  | Grab sample | Standard sample | Top of casing |  | Water | Container | Not assigned | HGW |  | Unrestricted |  |  | NO BATCH 1 | [12 empty] | -15.27 | Relative Uncertainty +/-10% | [6 empty] | 209.031 | Relative Uncertainty +/-10%
70118001 | 1968-05-27 12:00 | 12:00:00 | 1968-05-27 | 5 | 1968 | 27 May 1968 12:00:00 (Known minute) | 19680527120000701180016 | WA-S-SWRISHIST | 70118001 |  | Grab sample | Standard sample | Top of casing |  | Water | Container | Not assigned | HGW |  | Unrestricted |  |  | NO BATCH 1 | [12 empty] | -15.54 | Relative Uncertainty +/-10% | [6 empty] | 209.301 | Relative Uncertainty +/-10%
70118001 | 1968-06-04 12:00 | 12:00:00 | 1968-06-04 | 6 | 1968 | 04 Jun 1968 12:00:00 (Known minute) | 19680604120000701180016 | WA-S-SWRISHIST | 70118001 |  | Grab sample | Standard sample | Top of casing |  | Water | Container | Not assigned | HGW |  | Unrestricted |  |  | NO BATCH 1 | [12 empty] | -15.54 | Relative Uncertainty +/-10% | [6 empty] | 209.301 | Relative Uncertainty +/-10%
70118001 | 1968-06-10 12:00 | 12:00:00 | 1968-06-10 | 6 | 1968 | 10 Jun 1968 12:00:00 (Known minute) | 19680610120000701180016 | WA-S-SWRISHIST | 70118001 |  | Grab sample | Standard sample | Top of casing |  | Water | Container | Not assigned | HGW |  | Unrestricted |  |  | NO BATCH 1 | [12 empty] | -15.54 | Relative Uncertainty +/-10% | [6 empty] | 209.301 | Relative Uncertainty +/-10%
70118001 | 1968-06-17 12:00 | 12:00:00 | 1968-06-17 | 6 | 1968 | 17 Jun 1968 12:00:00 (Known minute) | 19680617120000701180016 | WA-S-SWRISHIST | 70118001 |  | Grab sample | Standard sample | Top of casing |  | Water | Container | Not assigned | HGW |  | Unrestricted |  |  | NO BATCH 1 | [12 empty] | -15.54 | Relative Uncertainty +/-10% | [6 empty] | 209.301 | Relative Uncertainty +/-10%
70118001 | 1968-06-24 12:00 | 12:00:00 | 1968-06-24 | 6 | 1968 | 24 Jun 1968 12:00:00 (Known minute) | 19680624120000701180016 | WA-S-SWRISHIST | 70118001 |  | Grab sample | Standard sample | Top of casing |  | Water | Container | Not assigned | HGW |  | Unrestricted |  |  | NO BATCH 1 | [12 empty] | -15.54 | Relative Uncertainty +/-10% | [6 empty] | 209.301 | Relative Uncertainty +/-10%
70118001 | 1968-07-01 12:00 | 12:00:00 | 1968-07-01 | 7 | 1968 | 01 Jul 1968 12:00:00 (Known minute) | 19680701120000701180016 | WA-S-SWRISHIST | 70118001 |  | Grab sample | Standard sample | Top of casing |  | Water | Container | Not assigned | HGW |  | Unrestricted |  |  | NO BATCH 1 | [12 empty] | -15.54 | Relative Uncertainty +/-10% | [6 empty] | 209.301 | Relative Uncertainty +/-10%
70118001 | 1968-07-08 12:00 | 12:00:00 | 1968-07-08 | 7 | 1968 | 08 Jul 1968 12:00:00 (Known minute) | 19680708120000701180016 | WA-S-SWRISHIST | 70118001 |  | Grab sample | Standard sample | Top of casing |  | Water | Container | Not assigned | HGW |  | Unrestricted |  |  | NO BATCH 1 | [12 empty] | -15.24 | Relative Uncertainty +/-10% | [6 empty] | 209.001 | Relative Uncertainty +/-10%
70118001 | 1968-08-20 12:00 | 12:00:00 | 1968-08-20 | 8 | 1968 | 20 Aug 1968 12:00:00 (Known minute) | 19680820120000701180016 | WA-S-SWRISHIST | 70118001 |  | Grab sample | Standard sample | Top of casing |  | Water | Container | Not assigned | HGW |  | Unrestricted |  |  | NO BATCH 1 | [12 empty] | -15.72 | Relative Uncertainty +/-10% | [6 empty] | 209.481 | Relative Uncertainty +/-10%
70118001 | 1969-08-29 12:00 | 12:00:00 | 1969-08-29 | 8 | 1969 | 29 Aug 1969 12:00:00 (Known minute) | 19690829120000701180016 | WA-S-SWRISHIST | 70118001 |  | Grab sample | Standard sample | Top of casing |  | Water | Container | Not assigned | HGW |  | Unrestricted |  |  | NO BATCH 1 | [12 empty] | -15.91 | Relative Uncertainty +/-10% | [6 empty] | 209.671 | Relative Uncertainty +/-10%
70118001 | 1969-10-01 12:00 | 12:00:00 | 1969-10-01 | 10 | 1969 | 01 Oct 1969 12:00:00 (Known minute) | 19691001120000701180016 | WA-S-SWRISHIST | 70118001 |  | Grab sample | Standard sample | Top of casing |  | Water | Container | Not assigned | HGW |  | Unrestricted |  |  | NO BATCH 1 | [12 empty] | -15.97 | Relative Uncertainty +/-10% | [6 empty] | 209.731 | Relative Uncertainty +/-10%
70118001 | 1969-10-30 12:00 | 12:00:00 | 1969-10-30 | 10 | 1969 | 30 Oct 1969 12:00:00 (Known minute) | 19691030120000701180016 | WA-S-SWRISHIST | 70118001 |  | Grab sample | Standard sample | Top of casing |  | Water | Container | Not assigned | HGW |  | Unrestricted |  |  | NO BATCH 1 | [12 empty] | -16.24 | Relative Uncertainty +/-10% | [6 empty] | 210.001 | Relative Uncertainty +/-10%
70118001 | 1969-11-21 12:00 | 12:00:00 | 1969-11-21 | 11 | 1969 | 21 Nov 1969 12:00:00 (Known minute) | 19691121120000701180016 | WA-S-SWRISHIST | 70118001 |  | Grab sample | Standard sample | Top of casing |  | Water | Container | Not assigned | HGW |  | Unrestricted |  |  | NO BATCH 1 | [12 empty] | -16 | Relative Uncertainty +/-10% | [6 empty] | 209.761 | Relative Uncertainty +/-10%
70118001 | 1969-12-23 12:00 | 12:00:00 | 1969-12-23 | 12 | 1969 | 23 Dec 1969 12:00:00 (Known minute) | 19691223120000701180016 | WA-S-SWRISHIST | 70118001 |  | Grab sample | Standard sample | Top of casing |  | Water | Container | Not assigned | HGW |  | Unrestricted |  |  | NO BATCH 1 | [12 empty] | -16.03 | Relative Uncertainty +/-10% | [6 empty] | 209.791 | Relative Uncertainty +/-10%
70118001 | 1970-01-22 12:00 | 12:00:00 | 1970-01-22 | 1 | 1970 | 22 Jan 1970 12:00:00 (Known minute) | 19700122120000701180016 | WA-S-SWRISHIST | 70118001 |  | Grab sample | Standard sample | Top of casing |  | Water | Container | Not assigned | HGW |  | Unrestricted |  |  | NO BATCH 1 | [12 empty] | -16 | Relative Uncertainty +/-10% | [6 empty] | 209.761 | Relative Uncertainty +/-10%
70118001 | 1970-02-24 12:00 | 12:00:00 | 1970-02-24 | 2 | 1970 | 24 Feb 1970 12:00:00 (Known minute) | 19700224120000701180016 | WA-S-SWRISHIST | 70118001 |  | Grab sample | Standard sample | Top of casing |  | Water | Container | Not assigned | HGW |  | Unrestricted |  |  | NO BATCH 1 | [12 empty] | -15.94 | Relative Uncertainty +/-10% | [6 empty] | 209.701 | Relative Uncertainty +/-10%
70118001 | 1970-05-11 12:00 | 12:00:00 | 1970-05-11 | 5 | 1970 | 11 May 1970 12:00:00 (Known minute) | 19700511120000701180016 | WA-S-SWRISHIST | 70118001 |  | Grab sample | Standard sample | Top of casing |  | Water | Container | Not assigned | HGW |  | Unrestricted |  |  | NO BATCH 1 | [12 empty] | -15.51 | Relative Uncertainty +/-10% | [6 empty] | 209.271 | Relative Uncertainty +/-10%
70118001 | 1970-06-30 12:00 | 12:00:00 | 1970-06-30 | 6 | 1970 | 30 Jun 1970 12:00:00 (Known minute) | 19700630120000701180016 | WA-S-SWRISHIST | 70118001 |  | Grab sample | Standard sample | Top of casing |  | Water | Container | Not assigned | HGW |  | Unrestricted |  |  | NO BATCH 1 | [12 empty] | -16.01 | Relative Uncertainty +/-10% | [6 empty] | 209.771 | Relative Uncertainty +/-10%
70118001 | 1970-07-29 12:00 | 12:00:00 | 1970-07-29 | 7 | 1970 | 29 Jul 1970 12:00:00 (Known minute) | 19700729120000701180016 | WA-S-SWRISHIST | 70118001 |  | Grab sample | Standard sample | Top of casing |  | Water | Container | Not assigned | HGW |  | Unrestricted |  |  | NO BATCH 1 | [12 empty] | -16 | Relative Uncertainty +/-10% | [6 empty] | 209.761 | Relative Uncertainty +/-10%
70118001 | 1970-08-27 12:00 | 12:00:00 | 1970-08-27 | 8 | 1970 | 27 Aug 1970 12:00:00 (Known minute) | 19700827120000701180016 | WA-S-SWRISHIST | 70118001 |  | Grab sample | Standard sample | Top of casing |  | Water | Container | Not assigned | HGW |  | Unrestricted |  |  | NO BATCH 1 | [12 empty] | -16.1 | Relative Uncertainty +/-10% | [6 empty] | 209.861 | Relative Uncertainty +/-10%
70118001 | 1970-09-15 12:00 | 12:00:00 | 1970-09-15 | 9 | 1970 | 15 Sep 1970 12:00:00 (Known minute) | 19700915120000701180016 | WA-S-SWRISHIST | 70118001 |  | Grab sample | Standard sample | Top of casing |  | Water | Container | Not assigned | HGW |  | Unrestricted |  |  | NO BATCH 1 | [12 empty] | -16.2 | Relative Uncertainty +/-10% | [6 empty] | 209.961 | Relative Uncertainty +/-10%
70118001 | 1970-10-19 12:00 | 12:00:00 | 1970-10-19 | 10 | 1970 | 19 Oct 1970 12:00:00 (Known minute) | 19701019120000701180016 | WA-S-SWRISHIST | 70118001 |  | Grab sample | Standard sample | Top of casing |  | Water | Container | Not assigned | HGW |  | Unrestricted |  |  | NO BATCH 1 | [12 empty] | -16.18 | Relative Uncertainty +/-10% | [6 empty] | 209.941 | Relative Uncertainty +/-10%
70118001 | 1970-11-19 12:00 | 12:00:00 | 1970-11-19 | 11 | 1970 | 19 Nov 1970 12:00:00 (Known minute) | 19701119120000701180016 | WA-S-SWRISHIST | 70118001 |  | Grab sample | Standard sample | Top of casing |  | Water | Container | Not assigned | HGW |  | Unrestricted |  |  | NO BATCH 1 | [12 empty] | -16.27 | Relative Uncertainty +/-10% | [6 empty] | 210.031 | Relative Uncertainty +/-10%
70118001 | 1970-12-23 12:00 | 12:00:00 | 1970-12-23 | 12 | 1970 | 23 Dec 1970 12:00:00 (Known minute) | 19701223120000701180016 | WA-S-SWRISHIST | 70118001 |  | Grab sample | Standard sample | Top of casing |  | Water | Container | Not assigned | HGW |  | Unrestricted |  |  | NO BATCH 1 | [12 empty] | -16.38 | Relative Uncertainty +/-10% | [6 empty] | 210.141 | Relative Uncertainty +/-10%
70118001 | 1971-01-18 12:00 | 12:00:00 | 1971-01-18 | 1 | 1971 | 18 Jan 1971 12:00:00 (Known minute) | 19710118120000701180016 | WA-S-SWRISHIST | 70118001 |  | Grab sample | Standard sample | Top of casing |  | Water | Container | Not assigned | HGW |  | Unrestricted |  |  | NO BATCH 1 | [12 empty] | -16.42 | Relative Uncertainty +/-10% | [6 empty] | 210.181 | Relative Uncertainty +/-10%
70118001 | 1971-03-02 12:00 | 12:00:00 | 1971-03-02 | 3 | 1971 | 02 Mar 1971 12:00:00 (Known minute) | 19710302120000701180016 | WA-S-SWRISHIST | 70118001 |  | Grab sample | Standard sample | Top of casing |  | Water | Container | Not assigned | HGW |  | Unrestricted |  |  | NO BATCH 1 | [12 empty] | -16.52 | Relative Uncertainty +/-10% | [6 empty] | 210.281 | Relative Uncertainty +/-10%
70118001 | 1971-04-08 12:00 | 12:00:00 | 1971-04-08 | 4 | 1971 | 08 Apr 1971 12:00:00 (Known minute) | 19710408120000701180016 | WA-S-SWRISHIST | 70118001 |  | Grab sample | Standard sample | Top of casing |  | Water | Container | Not assigned | HGW |  | Unrestricted |  |  | NO BATCH 1 | [12 empty] | -16.3 | Relative Uncertainty +/-10% | [6 empty] | 210.061 | Relative Uncertainty +/-10%
70118001 | 1971-05-05 12:00 | 12:00:00 | 1971-05-05 | 5 | 1971 | 05 May 1971 12:00:00 (Known minute) | 19710505120000701180016 | WA-S-SWRISHIST | 70118001 |  | Grab sample | Standard sample | Top of casing |  | Water | Container | Not assigned | HGW |  | Unrestricted |  |  | NO BATCH 1 | [12 empty] | -15.94 | Relative Uncertainty +/-10% | [6 empty] | 209.701 | Relative Uncertainty +/-10%
70118001 | 1971-06-02 12:00 | 12:00:00 | 1971-06-02 | 6 | 1971 | 02 Jun 1971 12:00:00 (Known minute) | 19710602120000701180016 | WA-S-SWRISHIST | 70118001 |  | Grab sample | Standard sample | Top of casing |  | Water | Container | Not assigned | HGW |  | Unrestricted |  |  | NO BATCH 1 | [12 empty] | -16.76 | Relative Uncertainty +/-10% | [6 empty] | 210.521 | Relative Uncertainty +/-10%
70118001 | 1971-07-06 12:00 | 12:00:00 | 1971-07-06 | 7 | 1971 | 06 Jul 1971 12:00:00 (Known minute) | 19710706120000701180016 | WA-S-SWRISHIST | 70118001 |  | Grab sample | Standard sample | Top of casing |  | Water | Container | Not assigned | HGW |  | Unrestricted |  |  | NO BATCH 1 | [12 empty] | -16.24 | Relative Uncertainty +/-10% | [6 empty] | 210.001 | Relative Uncertainty +/-10%
70118001 | 1971-08-13 12:00 | 12:00:00 | 1971-08-13 | 8 | 1971 | 13 Aug 1971 12:00:00 (Known minute) | 19710813120000701180016 | WA-S-SWRISHIST | 70118001 |  | Grab sample | Standard sample | Top of casing |  | Water | Container | Not assigned | HGW |  | Unrestricted |  |  | NO BATCH 1 | [12 empty] | -16.27 | Relative Uncertainty +/-10% | [6 empty] | 210.031 | Relative Uncertainty +/-10%
70118001 | 1971-10-19 12:00 | 12:00:00 | 1971-10-19 | 10 | 1971 | 19 Oct 1971 12:00:00 (Known minute) | 19711019120000701180016 | WA-S-SWRISHIST | 70118001 |  | Grab sample | Standard sample | Top of casing |  | Water | Container | Not assigned | HGW |  | Unrestricted |  |  | NO BATCH 1 | [12 empty] | -16.39 | Relative Uncertainty +/-10% | [6 empty] | 210.151 | Relative Uncertainty +/-10%
70118001 | 1971-11-24 09:30 | 09:30:00 | 1971-11-24 | 11 | 1971 | 24 Nov 1971 09:30:00 (Known minute) | 19711124093000701180016 | WA-S-SWRISHIST | 70118001 |  | Grab sample | Standard sample | Top of casing |  | Water | Container | Not assigned | HGW |  | Unrestricted |  |  | RS06541-1971 | [12 empty] | -16.4 | Relative Uncertainty +/-10% | [6 empty] | 210.161 | Relative Uncertainty +/-10%
70118001 | 1971-11-24 12:00 | 12:00:00 | 1971-11-24 | 11 | 1971 | 24 Nov 1971 12:00:00 (Known minute) | 19711124120000701180016 | WA-S-SWRISHIST | 70118001 |  | Grab sample | Standard sample | Top of casing |  | Water | Container | Not assigned | HGW |  | Unrestricted |  |  | NO BATCH 1 | [12 empty] | -16.39 | Relative Uncertainty +/-10% | [6 empty] | 210.151 | Relative Uncertainty +/-10%
70118001 | 1971-12-24 12:00 | 12:00:00 | 1971-12-24 | 12 | 1971 | 24 Dec 1971 12:00:00 (Known minute) | 19711224120000701180016 | WA-S-SWRISHIST | 70118001 |  | Grab sample | Standard sample | Top of casing |  | Water | Container | Not assigned | HGW |  | Unrestricted |  |  | NO BATCH 1 | [12 empty] | -16.42 | Relative Uncertainty +/-10% | [6 empty] | 210.181 | Relative Uncertainty +/-10%
70118001 | 1972-02-08 12:00 | 12:00:00 | 1972-02-08 | 2 | 1972 | 08 Feb 1972 12:00:00 (Known minute) | 19720208120000701180016 | WA-S-SWRISHIST | 70118001 |  | Grab sample | Standard sample | Top of casing |  | Water | Container | Not assigned | HGW |  | Unrestricted |  |  | NO BATCH 1 | [12 empty] | -16.39 | Relative Uncertainty +/-10% | [6 empty] | 210.151 | Relative Uncertainty +/-10%
70118001 | 1972-03-29 12:00 | 12:00:00 | 1972-03-29 | 3 | 1972 | 29 Mar 1972 12:00:00 (Known minute) | 19720329120000701180016 | WA-S-SWRISHIST | 70118001 |  | Grab sample | Standard sample | Top of casing |  | Water | Container | Not assigned | HGW |  | Unrestricted |  |  | NO BATCH 1 | [12 empty] | -16.39 | Relative Uncertainty +/-10% | [6 empty] | 210.151 | Relative Uncertainty +/-10%
70118001 | 1972-04-27 12:00 | 12:00:00 | 1972-04-27 | 4 | 1972 | 27 Apr 1972 12:00:00 (Known minute) | 19720427120000701180016 | WA-S-SWRISHIST | 70118001 |  | Grab sample | Standard sample | Top of casing |  | Water | Container | Not assigned | HGW |  | Unrestricted |  |  | NO BATCH 1 | [12 empty] | -16.39 | Relative Uncertainty +/-10% | [6 empty] | 210.151 | Relative Uncertainty +/-10%
70118001 | 1972-05-30 12:00 | 12:00:00 | 1972-05-30 | 5 | 1972 | 30 May 1972 12:00:00 (Known minute) | 19720530120000701180016 | WA-S-SWRISHIST | 70118001 |  | Grab sample | Standard sample | Top of casing |  | Water | Container | Not assigned | HGW |  | Unrestricted |  |  | NO BATCH 1 | [12 empty] | -16.42 | Relative Uncertainty +/-10% | [6 empty] | 210.181 | Relative Uncertainty +/-10%
70118001 | 1972-07-30 12:00 | 12:00:00 | 1972-07-30 | 7 | 1972 | 30 Jul 1972 12:00:00 (Known minute) | 19720730120000701180016 | WA-S-SWRISHIST | 70118001 |  | Grab sample | Standard sample | Top of casing |  | Water | Container | Not assigned | HGW |  | Unrestricted |  |  | NO BATCH 1 | [12 empty] | -16.49 | Relative Uncertainty +/-10% | [6 empty] | 210.251 | Relative Uncertainty +/-10%
70118001 | 1972-08-29 12:00 | 12:00:00 | 1972-08-29 | 8 | 1972 | 29 Aug 1972 12:00:00 (Known minute) | 19720829120000701180016 | WA-S-SWRISHIST | 70118001 |  | Grab sample | Standard sample | Top of casing |  | Water | Container | Not assigned | HGW |  | Unrestricted |  |  | NO BATCH 1 | [12 empty] | -16.3 | Relative Uncertainty +/-10% | [6 empty] | 210.061 | Relative Uncertainty +/-10%
70118001 | 1972-09-29 12:00 | 12:00:00 | 1972-09-29 | 9 | 1972 | 29 Sep 1972 12:00:00 (Known minute) | 19720929120000701180016 | WA-S-SWRISHIST | 70118001 |  | Grab sample | Standard sample | Top of casing |  | Water | Container | Not assigned | HGW |  | Unrestricted |  |  | NO BATCH 1 | [12 empty] | -16.61 | Relative Uncertainty +/-10% | [6 empty] | 210.371 | Relative Uncertainty +/-10%
70118001 | 1972-11-10 12:00 | 12:00:00 | 1972-11-10 | 11 | 1972 | 10 Nov 1972 12:00:00 (Known minute) | 19721110120000701180016 | WA-S-SWRISHIST | 70118001 |  | Grab sample | Standard sample | Top of casing |  | Water | Container | Not assigned | HGW |  | Unrestricted |  |  | NO BATCH 1 | [12 empty] | -16.76 | Relative Uncertainty +/-10% | [6 empty] | 210.521 | Relative Uncertainty +/-10%
70118001 | 1972-12-15 12:00 | 12:00:00 | 1972-12-15 | 12 | 1972 | 15 Dec 1972 12:00:00 (Known minute) | 19721215120000701180016 | WA-S-SWRISHIST | 70118001 |  | Grab sample | Standard sample | Top of casing |  | Water | Container | Not assigned | HGW |  | Unrestricted |  |  | NO BATCH 1 | [12 empty] | -16.67 | Relative Uncertainty +/-10% | [6 empty] | 210.431 | Relative Uncertainty +/-10%
70118001 | 1973-03-26 12:00 | 12:00:00 | 1973-03-26 | 3 | 1973 | 26 Mar 1973 12:00:00 (Known minute) | 19730326120000701180016 | WA-S-SWRISHIST | 70118001 |  | Grab sample | Standard sample | Top of casing |  | Water | Container | Not assigned | HGW |  | Unrestricted |  |  | NO BATCH 1 | [12 empty] | -16.7 | Relative Uncertainty +/-10% | [6 empty] | 210.461 | Relative Uncertainty +/-10%
70118001 | 1973-05-24 12:00 | 12:00:00 | 1973-05-24 | 5 | 1973 | 24 May 1973 12:00:00 (Known minute) | 19730524120000701180016 | WA-S-SWRISHIST | 70118001 |  | Grab sample | Standard sample | Top of casing |  | Water | Container | Not assigned | HGW |  | Unrestricted |  |  | NO BATCH 1 | [12 empty] | -16.55 | Relative Uncertainty +/-10% | [6 empty] | 210.311 | Relative Uncertainty +/-10%
70118001 | 1973-05-24 13:05 | 13:05:00 | 1973-05-24 | 5 | 1973 | 24 May 1973 13:05:00 (Known minute) | 19730524130500701180016 | WA-S-SWRISHIST | 70118001 |  | Grab sample | Standard sample | Top of casing |  | Water | Container | Not assigned | HGW |  | Unrestricted |  |  | RS06541-1973 | [12 empty] | -16.55 | Relative Uncertainty +/-10% | [6 empty] | 210.311 | Relative Uncertainty +/-10%
70118001 | 1973-06-28 12:00 | 12:00:00 | 1973-06-28 | 6 | 1973 | 28 Jun 1973 12:00:00 (Known minute) | 19730628120000701180016 | WA-S-SWRISHIST | 70118001 |  | Grab sample | Standard sample | Top of casing |  | Water | Container | Not assigned | HGW |  | Unrestricted |  |  | NO BATCH 1 | [12 empty] | -16.55 | Relative Uncertainty +/-10% | [6 empty] | 210.311 | Relative Uncertainty +/-10%
70118001 | 1973-07-31 12:00 | 12:00:00 | 1973-07-31 | 7 | 1973 | 31 Jul 1973 12:00:00 (Known minute) | 19730731120000701180016 | WA-S-SWRISHIST | 70118001 |  | Grab sample | Standard sample | Top of casing |  | Water | Container | Not assigned | HGW |  | Unrestricted |  |  | NO BATCH 1 | [12 empty] | -16.64 | Relative Uncertainty +/-10% | [6 empty] | 210.401 | Relative Uncertainty +/-10%
70118001 | 1973-08-28 12:00 | 12:00:00 | 1973-08-28 | 8 | 1973 | 28 Aug 1973 12:00:00 (Known minute) | 19730828120000701180016 | WA-S-SWRISHIST | 70118001 |  | Grab sample | Standard sample | Top of casing |  | Water | Container | Not assigned | HGW |  | Unrestricted |  |  | NO BATCH 1 | [12 empty] | -16.76 | Relative Uncertainty +/-10% | [6 empty] | 210.521 | Relative Uncertainty +/-10%
70118001 | 1973-10-03 12:00 | 12:00:00 | 1973-10-03 | 10 | 1973 | 03 Oct 1973 12:00:00 (Known minute) | 19731003120000701180016 | WA-S-SWRISHIST | 70118001 |  | Grab sample | Standard sample | Top of casing |  | Water | Container | Not assigned | HGW |  | Unrestricted |  |  | NO BATCH 1 | [12 empty] | -16.76 | Relative Uncertainty +/-10% | [6 empty] | 210.521 | Relative Uncertainty +/-10%
70118001 | 1973-11-05 12:00 | 12:00:00 | 1973-11-05 | 11 | 1973 | 05 Nov 1973 12:00:00 (Known minute) | 19731105120000701180016 | WA-S-SWRISHIST | 70118001 |  | Grab sample | Standard sample | Top of casing |  | Water | Container | Not assigned | HGW |  | Unrestricted |  |  | NO BATCH 1 | [12 empty] | -16.76 | Relative Uncertainty +/-10% | [6 empty] | 210.521 | Relative Uncertainty +/-10%
70118001 | 1973-12-13 12:00 | 12:00:00 | 1973-12-13 | 12 | 1973 | 13 Dec 1973 12:00:00 (Known minute) | 19731213120000701180016 | WA-S-SWRISHIST | 70118001 |  | Grab sample | Standard sample | Top of casing |  | Water | Container | Not assigned | HGW |  | Unrestricted |  |  | NO BATCH 1 | [12 empty] | -16.82 | Relative Uncertainty +/-10% | [6 empty] | 210.581 | Relative Uncertainty +/-10%
70118001 | 1974-01-03 12:00 | 12:00:00 | 1974-01-03 | 1 | 1974 | 03 Jan 1974 12:00:00 (Known minute) | 19740103120000701180016 | WA-S-SWRISHIST | 70118001 |  | Grab sample | Standard sample | Top of casing |  | Water | Container | Not assigned | HGW |  | Unrestricted |  |  | NO BATCH 1 | [12 empty] | -16.91 | Relative Uncertainty +/-10% | [6 empty] | 210.671 | Relative Uncertainty +/-10%
70118001 | 1974-02-26 12:00 | 12:00:00 | 1974-02-26 | 2 | 1974 | 26 Feb 1974 12:00:00 (Known minute) | 19740226120000701180016 | WA-S-SWRISHIST | 70118001 |  | Grab sample | Standard sample | Top of casing |  | Water | Container | Not assigned | HGW |  | Unrestricted |  |  | NO BATCH 1 | [12 empty] | -16.76 | Relative Uncertainty +/-10% | [6 empty] | 210.521 | Relative Uncertainty +/-10%
70118001 | 1974-03-27 12:00 | 12:00:00 | 1974-03-27 | 3 | 1974 | 27 Mar 1974 12:00:00 (Known minute) | 19740327120000701180016 | WA-S-SWRISHIST | 70118001 |  | Grab sample | Standard sample | Top of casing |  | Water | Container | Not assigned | HGW |  | Unrestricted |  |  | NO BATCH 1 | [12 empty] | -16.91 | Relative Uncertainty +/-10% | [6 empty] | 210.671 | Relative Uncertainty +/-10%
70118001 | 1974-04-26 12:00 | 12:00:00 | 1974-04-26 | 4 | 1974 | 26 Apr 1974 12:00:00 (Known minute) | 19740426120000701180016 | WA-S-SWRISHIST | 70118001 |  | Grab sample | Standard sample | Top of casing |  | Water | Container | Not assigned | HGW |  | Unrestricted |  |  | NO BATCH 1 | [12 empty] | -16.88 | Relative Uncertainty +/-10% | [6 empty] | 210.641 | Relative Uncertainty +/-10%
70118001 | 1974-05-12 12:00 | 12:00:00 | 1974-05-12 | 5 | 1974 | 12 May 1974 12:00:00 (Known minute) | 19740512120000701180016 | WA-S-SWRISHIST | 70118001 |  | Grab sample | Standard sample | Top of casing |  | Water | Container | Not assigned | HGW |  | Unrestricted |  |  | NO BATCH 1 | [12 empty] | -16.88 | Relative Uncertainty +/-10% | [6 empty] | 210.641 | Relative Uncertainty +/-10%
70118001 | 1974-06-20 12:00 | 12:00:00 | 1974-06-20 | 6 | 1974 | 20 Jun 1974 12:00:00 (Known minute) | 19740620120000701180016 | WA-S-SWRISHIST | 70118001 |  | Grab sample | Standard sample | Top of casing |  | Water | Container | Not assigned | HGW |  | Unrestricted |  |  | RS06013-1974 | [12 empty] | -16.94 | Relative Uncertainty +/-10% | [6 empty] | 210.701 | Relative Uncertainty +/-10%
70118001 | 1974-09-05 12:00 | 12:00:00 | 1974-09-05 | 9 | 1974 | 05 Sep 1974 12:00:00 (Known minute) | 19740905120000701180016 | WA-S-SWRISHIST | 70118001 |  | Grab sample | Standard sample | Top of casing |  | Water | Container | Not assigned | HGW |  | Unrestricted |  |  | NO BATCH 1 | [12 empty] | -17.1 | Relative Uncertainty +/-10% | [6 empty] | 210.861 | Relative Uncertainty +/-10%
70118001 | 1974-09-27 12:00 | 12:00:00 | 1974-09-27 | 9 | 1974 | 27 Sep 1974 12:00:00 (Known minute) | 19740927120000701180016 | WA-S-SWRISHIST | 70118001 |  | Grab sample | Standard sample | Top of casing |  | Water | Container | Not assigned | HGW |  | Unrestricted |  |  | NO BATCH 1 | [12 empty] | -17.13 | Relative Uncertainty +/-10% | [6 empty] | 210.891 | Relative Uncertainty +/-10%
70118001 | 1974-10-29 12:00 | 12:00:00 | 1974-10-29 | 10 | 1974 | 29 Oct 1974 12:00:00 (Known minute) | 19741029120000701180016 | WA-S-SWRISHIST | 70118001 |  | Grab sample | Standard sample | Top of casing |  | Water | Container | Not assigned | HGW |  | Unrestricted |  |  | NO BATCH 1 | [12 empty] | -17.22 | Relative Uncertainty +/-10% | [6 empty] | 210.981 | Relative Uncertainty +/-10%
70118001 | 1974-11-28 11:41 | 11:41:00 | 1974-11-28 | 11 | 1974 | 28 Nov 1974 11:41:00 (Known minute) | 19741128114100701180016 | WA-S-SWRISHIST | 70118001 |  | Grab sample | Standard sample | Top of casing |  | Water | Container | Not assigned | HGW |  | Unrestricted |  |  | RS06451-1974 | [12 empty] | -17.313 | Relative Uncertainty +/-10% | [6 empty] | 211.074 | Relative Uncertainty +/-10%
70118001 | 1974-11-28 12:00 | 12:00:00 | 1974-11-28 | 11 | 1974 | 28 Nov 1974 12:00:00 (Known minute) | 19741128120000701180016 | WA-S-SWRISHIST | 70118001 |  | Grab sample | Standard sample | Top of casing |  | Water | Container | Not assigned | HGW |  | Unrestricted |  |  | NO BATCH 1 | [12 empty] | -17.31 | Relative Uncertainty +/-10% | [6 empty] | 211.071 | Relative Uncertainty +/-10%
70118001 | 1974-12-23 12:00 | 12:00:00 | 1974-12-23 | 12 | 1974 | 23 Dec 1974 12:00:00 (Known minute) | 19741223120000701180016 | WA-S-SWRISHIST | 70118001 |  | Grab sample | Standard sample | Top of casing |  | Water | Container | Not assigned | HGW |  | Unrestricted |  |  | NO BATCH 1 | [12 empty] | -17.31 | Relative Uncertainty +/-10% | [6 empty] | 211.071 | Relative Uncertainty +/-10%
70118001 | 1975-03-24 12:00 | 12:00:00 | 1975-03-24 | 3 | 1975 | 24 Mar 1975 12:00:00 (Known minute) | 19750324120000701180016 | WA-S-SWRISHIST | 70118001 |  | Grab sample | Standard sample | Top of casing |  | Water | Container | Not assigned | HGW |  | Unrestricted |  |  | NO BATCH 1 | [12 empty] | -17.85 | Relative Uncertainty +/-10% | [6 empty] | 211.611 | Relative Uncertainty +/-10%
70118001 | 1975-03-24 12:00 | 12:00:01 | 1975-03-24 | 3 | 1975 | 24 Mar 1975 12:00:01 (Known minute) | 19750324120001701180016 | WA-S-SWRISHIST | 70118001 |  | Grab sample | Standard sample | Top of casing |  | Water | Container | Not assigned | HGW | Sample time incremented by 1 sec for data migration, JAA 23/10/2017. | Unrestricted |  |  | RS06541-1975 | [12 empty] | -17.849 | Relative Uncertainty +/-10% | [6 empty] | 211.61 | Relative Uncertainty +/-10%
70118001 | 1975-04-30 12:00 | 12:00:00 | 1975-04-30 | 4 | 1975 | 30 Apr 1975 12:00:00 (Known minute) | 19750430120000701180016 | WA-S-SWRISHIST | 70118001 |  | Grab sample | Standard sample | Top of casing |  | Water | Container | Not assigned | HGW |  | Unrestricted |  |  | NO BATCH 1 | [12 empty] | -17.46 | Relative Uncertainty +/-10% | [6 empty] | 211.221 | Relative Uncertainty +/-10%
70118001 | 1975-04-30 14:08 | 14:08:00 | 1975-04-30 | 4 | 1975 | 30 Apr 1975 14:08:00 (Known minute) | 19750430140800701180016 | WA-S-SWRISHIST | 70118001 |  | Grab sample | Standard sample | Top of casing |  | Water | Container | Not assigned | HGW |  | Unrestricted |  |  | RS06541-1975 | [12 empty] | -17.465 | Relative Uncertainty +/-10% | [6 empty] | 211.226 | Relative Uncertainty +/-10%
70118001 | 1975-05-22 12:00 | 12:00:00 | 1975-05-22 | 5 | 1975 | 22 May 1975 12:00:00 (Known minute) | 19750522120000701180016 | WA-S-SWRISHIST | 70118001 |  | Grab sample | Standard sample | Top of casing |  | Water | Container | Not assigned | HGW |  | Unrestricted |  |  | NO BATCH 1 | [12 empty] | -17.37 | Relative Uncertainty +/-10% | [6 empty] | 211.131 | Relative Uncertainty +/-10%
70118001 | 1975-05-22 12:30 | 12:30:00 | 1975-05-22 | 5 | 1975 | 22 May 1975 12:30:00 (Known minute) | 19750522123000701180016 | WA-S-SWRISHIST | 70118001 |  | Grab sample | Standard sample | Top of casing |  | Water | Container | Not assigned | HGW |  | Unrestricted |  |  | RS06541-1975 | [12 empty] | -17.37 | Relative Uncertainty +/-10% | [6 empty] | 211.131 | Relative Uncertainty +/-10%
70118001 | 1975-07-01 12:00 | 12:00:00 | 1975-07-01 | 7 | 1975 | 01 Jul 1975 12:00:00 (Known minute) | 19750701120000701180016 | WA-S-SWRISHIST | 70118001 |  | Grab sample | Standard sample | Top of casing |  | Water | Container | Not assigned | HGW |  | Unrestricted |  |  | NO BATCH 1 | [12 empty] | -17.4 | Relative Uncertainty +/-10% | [6 empty] | 211.161 | Relative Uncertainty +/-10%
70118001 | 1975-07-01 13:30 | 13:30:00 | 1975-07-01 | 7 | 1975 | 01 Jul 1975 13:30:00 (Known minute) | 19750701133000701180016 | WA-S-SWRISHIST | 70118001 |  | Grab sample | Standard sample | Top of casing |  | Water | Container | Not assigned | HGW |  | Unrestricted |  |  | RS06541-1975 | [12 empty] | -17.404 | Relative Uncertainty +/-10% | [6 empty] | 211.165 | Relative Uncertainty +/-10%
70118001 | 1975-08-06 14:10 | 14:10:00 | 1975-08-06 | 8 | 1975 | 06 Aug 1975 14:10:00 (Known minute) | 19750806141000701180016 | WA-S-SWRISHIST | 70118001 |  | Grab sample | Standard sample | Top of casing |  | Water | Container | Not assigned | HGW |  | Unrestricted |  |  | RS06541-1975 | [12 empty] | -17.446 | Relative Uncertainty +/-10% | [6 empty] | 211.207 | Relative Uncertainty +/-10%
70118001 | 1975-08-28 12:00 | 12:00:00 | 1975-08-28 | 8 | 1975 | 28 Aug 1975 12:00:00 (Known minute) | 19750828120000701180016 | WA-S-SWRISHIST | 70118001 |  | Grab sample | Standard sample | Top of casing |  | Water | Container | Not assigned | HGW |  | Unrestricted |  |  | NO BATCH 1 | [12 empty] | -17.72 | Relative Uncertainty +/-10% | [6 empty] | 211.481 | Relative Uncertainty +/-10%
70118001 | 1975-09-24 12:00 | 12:00:00 | 1975-09-24 | 9 | 1975 | 24 Sep 1975 12:00:00 (Known minute) | 19750924120000701180016 | WA-S-SWRISHIST | 70118001 |  | Grab sample | Standard sample | Top of casing |  | Water | Container | Not assigned | HGW |  | Unrestricted |  |  | NO BATCH 1 | [12 empty] | -17.72 | Relative Uncertainty +/-10% | [6 empty] | 211.481 | Relative Uncertainty +/-10%
70118001 | 1975-10-22 10:00 | 10:00:00 | 1975-10-22 | 10 | 1975 | 22 Oct 1975 10:00:00 (Known minute) | 19751022100000701180016 | WA-S-SWRISHIST | 70118001 |  | Grab sample | Standard sample | Top of casing |  | Water | Container | Not assigned | HGW |  | Unrestricted |  |  | RS06541-1975 | [12 empty] | -17.68 | Relative Uncertainty +/-10% | [6 empty] | 211.441 | Relative Uncertainty +/-10%
70118001 | 1975-11-24 14:15 | 14:15:00 | 1975-11-24 | 11 | 1975 | 24 Nov 1975 14:15:00 (Known minute) | 19751124141500701180016 | WA-S-SWRISHIST | 70118001 |  | Grab sample | Standard sample | Top of casing |  | Water | Container | Not assigned | HGW |  | Unrestricted |  |  | RS06541-1975 | [12 empty] | -17.77 | Relative Uncertainty +/-10% | [6 empty] | 211.531 | Relative Uncertainty +/-10%
70118001 | 1975-12-22 12:00 | 12:00:00 | 1975-12-22 | 12 | 1975 | 22 Dec 1975 12:00:00 (Known minute) | 19751222120000701180016 | WA-S-SWRISHIST | 70118001 |  | Grab sample | Standard sample | Top of casing |  | Water | Container | Not assigned | HGW |  | Unrestricted |  |  | NO BATCH 1 | [12 empty] | -17.58 | Relative Uncertainty +/-10% | [6 empty] | 211.341 | Relative Uncertainty +/-10%
70118001 | 1976-01-23 12:00 | 12:00:00 | 1976-01-23 | 1 | 1976 | 23 Jan 1976 12:00:00 (Known minute) | 19760123120000701180016 | WA-S-SWRISHIST | 70118001 |  | Grab sample | Standard sample | Top of casing |  | Water | Container | Not assigned | HGW |  | Unrestricted |  |  | NO BATCH 1 | [12 empty] | -17.49 | Relative Uncertainty +/-10% | [6 empty] | 211.251 | Relative Uncertainty +/-10%
70118001 | 1976-02-24 12:00 | 12:00:00 | 1976-02-24 | 2 | 1976 | 24 Feb 1976 12:00:00 (Known minute) | 19760224120000701180016 | WA-S-SWRISHIST | 70118001 |  | Grab sample | Standard sample | Top of casing |  | Water | Container | Not assigned | HGW |  | Unrestricted |  |  | NO BATCH 1 | [12 empty] | -16.97 | Relative Uncertainty +/-10% | [6 empty] | 210.731 | Relative Uncertainty +/-10%
70118001 | 1976-03-23 12:00 | 12:00:00 | 1976-03-23 | 3 | 1976 | 23 Mar 1976 12:00:00 (Known minute) | 19760323120000701180016 | WA-S-SWRISHIST | 70118001 |  | Grab sample | Standard sample | Top of casing |  | Water | Container | Not assigned | HGW |  | Unrestricted |  |  | NO BATCH 1 | [12 empty] | -17.49 | Relative Uncertainty +/-10% | [6 empty] | 211.251 | Relative Uncertainty +/-10%
70118001 | 1976-04-21 12:00 | 12:00:00 | 1976-04-21 | 4 | 1976 | 21 Apr 1976 12:00:00 (Known minute) | 19760421120000701180016 | WA-S-SWRISHIST | 70118001 |  | Grab sample | Standard sample | Top of casing |  | Water | Container | Not assigned | HGW |  | Unrestricted |  |  | NO BATCH 1 | [12 empty] | -17.71 | Relative Uncertainty +/-10% | [6 empty] | 211.471 | Relative Uncertainty +/-10%
70118001 | 1976-05-25 12:00 | 12:00:00 | 1976-05-25 | 5 | 1976 | 25 May 1976 12:00:00 (Known minute) | 19760525120000701180016 | WA-S-SWRISHIST | 70118001 |  | Grab sample | Standard sample | Top of casing |  | Water | Container | Not assigned | HGW |  | Unrestricted |  |  | NO BATCH 1 | [12 empty] | -17.61 | Relative Uncertainty +/-10% | [6 empty] | 211.371 | Relative Uncertainty +/-10%
70118001 | 1976-06-24 12:00 | 12:00:00 | 1976-06-24 | 6 | 1976 | 24 Jun 1976 12:00:00 (Known minute) | 19760624120000701180016 | WA-S-SWRISHIST | 70118001 |  | Grab sample | Standard sample | Top of casing |  | Water | Container | Not assigned | HGW |  | Unrestricted |  |  | NO BATCH 1 | [12 empty] | -17.77 | Relative Uncertainty +/-10% | [6 empty] | 211.531 | Relative Uncertainty +/-10%
70118001 | 1976-07-27 12:00 | 12:00:00 | 1976-07-27 | 7 | 1976 | 27 Jul 1976 12:00:00 (Known minute) | 19760727120000701180016 | WA-S-SWRISHIST | 70118001 |  | Grab sample | Standard sample | Top of casing |  | Water | Container | Not assigned | HGW |  | Unrestricted |  |  | NO BATCH 1 | [12 empty] | -17.67 | Relative Uncertainty +/-10% | [6 empty] | 211.431 | Relative Uncertainty +/-10%
70118001 | 1976-08-24 12:00 | 12:00:00 | 1976-08-24 | 8 | 1976 | 24 Aug 1976 12:00:00 (Known minute) | 19760824120000701180016 | WA-S-SWRISHIST | 70118001 |  | Grab sample | Standard sample | Top of casing |  | Water | Container | Not assigned | HGW |  | Unrestricted |  |  | NO BATCH 1 | [12 empty] | -17.67 | Relative Uncertainty +/-10% | [6 empty] | 211.431 | Relative Uncertainty +/-10%
70118001 | 1976-10-06 11:20 | 11:20:00 | 1976-10-06 | 10 | 1976 | 06 Oct 1976 11:20:00 (Known minute) | 19761006112000701180016 | WA-S-SWRISHIST | 70118001 |  | Grab sample | Standard sample | Top of casing |  | Water | Container | Not assigned | HGW |  | Unrestricted |  |  | RS06541-1976 | [12 empty] | -17.678 | Relative Uncertainty +/-10% | [6 empty] | 211.439 | Relative Uncertainty +/-10%
70118001 | 1976-11-10 12:00 | 12:00:00 | 1976-11-10 | 11 | 1976 | 10 Nov 1976 12:00:00 (Known minute) | 19761110120000701180016 | WA-S-SWRISHIST | 70118001 |  | Grab sample | Standard sample | Top of casing |  | Water | Container | Not assigned | HGW |  | Unrestricted |  |  | NO BATCH 1 | [12 empty] | -17.67 | Relative Uncertainty +/-10% | [6 empty] | 211.431 | Relative Uncertainty +/-10%
70118001 | 1976-12-08 13:20 | 13:20:00 | 1976-12-08 | 12 | 1976 | 08 Dec 1976 13:20:00 (Known minute) | 19761208132000701180016 | WA-S-SWRISHIST | 70118001 |  | Grab sample | Standard sample | Top of casing |  | Water | Container | Not assigned | HGW |  | Unrestricted |  |  | RS06541-1976 | [12 empty] | -17.709 | Relative Uncertainty +/-10% | [6 empty] | 211.47 | Relative Uncertainty +/-10%
70118001 | 1977-02-02 12:00 | 12:00:00 | 1977-02-02 | 2 | 1977 | 02 Feb 1977 12:00:00 (Known minute) | 19770202120000701180016 | WA-S-SWRISHIST | 70118001 |  | Grab sample | Standard sample | Top of casing |  | Water | Container | Not assigned | HGW |  | Unrestricted |  |  | NO BATCH 1 | [12 empty] | -17.74 | Relative Uncertainty +/-10% | [6 empty] | 211.501 | Relative Uncertainty +/-10%
70118001 | 1977-03-10 11:32 | 11:32:00 | 1977-03-10 | 3 | 1977 | 10 Mar 1977 11:32:00 (Known minute) | 19770310113200701180016 | WA-S-SWRISHIST | 70118001 |  | Grab sample | Standard sample | Top of casing |  | Water | Container | Not assigned | HGW |  | Unrestricted |  |  | RS06541-1977 | [12 empty] | -17.648 | Relative Uncertainty +/-10% | [6 empty] | 211.409 | Relative Uncertainty +/-10%
70118001 | 1977-04-06 12:10 | 12:10:00 | 1977-04-06 | 4 | 1977 | 06 Apr 1977 12:10:00 (Known minute) | 19770406121000701180016 | WA-S-SWRISHIST | 70118001 |  | Grab sample | Standard sample | Top of casing |  | Water | Container | Not assigned | HGW |  | Unrestricted |  |  | RS06541-1977 | [12 empty] | -17.588 | Relative Uncertainty +/-10% | [6 empty] | 211.349 | Relative Uncertainty +/-10%
70118001 | 1977-05-04 12:10 | 12:10:00 | 1977-05-04 | 5 | 1977 | 04 May 1977 12:10:00 (Known minute) | 19770504121000701180016 | WA-S-SWRISHIST | 70118001 |  | Grab sample | Standard sample | Top of casing |  | Water | Container | Not assigned | HGW |  | Unrestricted |  |  | RS06541-1977 | [12 empty] | -17.588 | Relative Uncertainty +/-10% | [6 empty] | 211.349 | Relative Uncertainty +/-10%
70118001 | 1977-06-22 13:40 | 13:40:00 | 1977-06-22 | 6 | 1977 | 22 Jun 1977 13:40:00 (Known minute) | 19770622134000701180016 | WA-S-SWRISHIST | 70118001 |  | Grab sample | Standard sample | Top of casing |  | Water | Container | Not assigned | HGW |  | Unrestricted |  |  | RS06541-1977 | [12 empty] | -17.678 | Relative Uncertainty +/-10% | [6 empty] | 211.439 | Relative Uncertainty +/-10%
70118001 | 1977-07-26 12:15 | 12:15:00 | 1977-07-26 | 7 | 1977 | 26 Jul 1977 12:15:00 (Known minute) | 19770726121500701180016 | WA-S-SWRISHIST | 70118001 |  | Grab sample | Standard sample | Top of casing |  | Water | Container | Not assigned | HGW |  | Unrestricted |  |  | RS06541-1977 | [12 empty] | -17.77 | Relative Uncertainty +/-10% | [6 empty] | 211.531 | Relative Uncertainty +/-10%
70118001 | 1977-08-30 14:25 | 14:25:00 | 1977-08-30 | 8 | 1977 | 30 Aug 1977 14:25:00 (Known minute) | 19770830142500701180016 | WA-S-SWRISHIST | 70118001 |  | Grab sample | Standard sample | Top of casing |  | Water | Container | Not assigned | HGW |  | Unrestricted |  |  | NO BATCH 1 | [12 empty] | -17.68 | Relative Uncertainty +/-10% | [6 empty] | 211.441 | Relative Uncertainty +/-10%
70118001 | 1977-12-08 13:07 | 13:07:00 | 1977-12-08 | 12 | 1977 | 08 Dec 1977 13:07:00 (Known minute) | 19771208130700701180016 | WA-S-SWRISHIST | 70118001 |  | Grab sample | Standard sample | Top of casing |  | Water | Container | Not assigned | HGW |  | Unrestricted |  |  | RS24018-1977 | [12 empty] | -17.89 | Relative Uncertainty +/-10% | [6 empty] | 211.651 | Relative Uncertainty +/-10%
70118001 | 1978-03-01 11:46 | 11:46:00 | 1978-03-01 | 3 | 1978 | 01 Mar 1978 11:46:00 (Known minute) | 19780301114600701180016 | WA-S-SWRISHIST | 70118001 |  | Grab sample | Standard sample | Top of casing |  | Water | Container | Not assigned | HGW |  | Unrestricted |  |  | RS24016-1978 | [12 empty] | -17.74 | Relative Uncertainty +/-10% | [6 empty] | 211.501 | Relative Uncertainty +/-10%
70118001 | 1978-06-08 14:10 | 14:10:00 | 1978-06-08 | 6 | 1978 | 08 Jun 1978 14:10:00 (Known minute) | 19780608141000701180016 | WA-S-SWRISHIST | 70118001 |  | Grab sample | Standard sample | Top of casing |  | Water | Container | Not assigned | HGW |  | Unrestricted |  |  | RS24009-1978 | [12 empty] | -17.68 | Relative Uncertainty +/-10% | [6 empty] | 211.441 | Relative Uncertainty +/-10%
70118001 | 1978-08-09 13:15 | 13:15:00 | 1978-08-09 | 8 | 1978 | 09 Aug 1978 13:15:00 (Known minute) | 19780809131500701180016 | WA-S-SWRISHIST | 70118001 |  | Grab sample | Standard sample | Top of casing |  | Water | Container | Not assigned | HGW |  | Unrestricted |  |  | NO BATCH 1 | [12 empty] | -17.71 | Relative Uncertainty +/-10% | [6 empty] | 211.471 | Relative Uncertainty +/-10%
70118001 | 1978-10-10 15:00 | 15:00:00 | 1978-10-10 | 10 | 1978 | 10 Oct 1978 15:00:00 (Known minute) | 19781010150000701180016 | WA-S-SWRISHIST | 70118001 |  | Grab sample | Standard sample | Top of casing |  | Water | Container | Not assigned | HGW |  | Unrestricted |  |  | RS06997-1978 | [12 empty] | -17.92 | Relative Uncertainty +/-10% | [6 empty] | 211.681 | Relative Uncertainty +/-10%
70118001 | 1978-12-04 14:08 | 14:08:00 | 1978-12-04 | 12 | 1978 | 04 Dec 1978 14:08:00 (Known minute) | 19781204140800701180016 | WA-S-SWRISHIST | 70118001 |  | Grab sample | Standard sample | Top of casing |  | Water | Container | Not assigned | HGW |  | Unrestricted |  |  | RS24066-1978 | [12 empty] | -17.74 | Relative Uncertainty +/-10% | [6 empty] | 211.501 | Relative Uncertainty +/-10%
70118001 | 1979-01-30 12:25 | 12:25:00 | 1979-01-30 | 1 | 1979 | 30 Jan 1979 12:25:00 (Known minute) | 19790130122500701180016 | WA-S-SWRISHIST | 70118001 |  | Grab sample | Standard sample | Top of casing |  | Water | Container | Not assigned | HGW |  | Unrestricted |  |  | RS24079-1979 | [12 empty] | -17.98 | Relative Uncertainty +/-10% | [6 empty] | 211.741 | Relative Uncertainty +/-10%
70118001 | 1979-04-20 12:50 | 12:50:00 | 1979-04-20 | 4 | 1979 | 20 Apr 1979 12:50:00 (Known minute) | 19790420125000701180016 | WA-S-SWRISHIST | 70118001 |  | Grab sample | Standard sample | Top of casing |  | Water | Container | Not assigned | HGW |  | Unrestricted |  |  | RS24116-1979 | [12 empty] | -17.83 | Relative Uncertainty +/-10% | [6 empty] | 211.591 | Relative Uncertainty +/-10%
70118001 | 1979-06-07 13:52 | 13:52:00 | 1979-06-07 | 6 | 1979 | 07 Jun 1979 13:52:00 (Known minute) | 19790607135200701180016 | WA-S-SWRISHIST | 70118001 |  | Grab sample | Standard sample | Top of casing |  | Water | Container | Not assigned | HGW |  | Unrestricted |  |  | RS24123-1979 | [12 empty] | -17.95 | Relative Uncertainty +/-10% | [6 empty] | 211.711 | Relative Uncertainty +/-10%
70118001 | 1979-08-06 11:18 | 11:18:00 | 1979-08-06 | 8 | 1979 | 06 Aug 1979 11:18:00 (Known minute) | 19790806111800701180016 | WA-S-SWRISHIST | 70118001 |  | Grab sample | Standard sample | Top of casing |  | Water | Container | Not assigned | HGW |  | Unrestricted |  |  | RS24145-1979 | [12 empty] | -17.98 | Relative Uncertainty +/-10% | [6 empty] | 211.741 | Relative Uncertainty +/-10%
70118001 | 1979-10-10 13:22 | 13:22:00 | 1979-10-10 | 10 | 1979 | 10 Oct 1979 13:22:00 (Known minute) | 19791010132200701180016 | WA-S-SWRISHIST | 70118001 |  | Grab sample | Standard sample | Top of casing |  | Water | Container | Not assigned | HGW |  | Unrestricted |  |  | RS24171-1979 | [12 empty] | -17.95 | Relative Uncertainty +/-10% | [6 empty] | 211.711 | Relative Uncertainty +/-10%
70118001 | 1980-02-07 11:30 | 11:30:00 | 1980-02-07 | 2 | 1980 | 07 Feb 1980 11:30:00 (Known minute) | 19800207113000701180016 | WA-S-SWRISHIST | 70118001 |  | Grab sample | Standard sample | Top of casing |  | Water | Container | Not assigned | HGW |  | Unrestricted |  |  | RS06440-1980 | [12 empty] | -17.98 | Relative Uncertainty +/-10% | [6 empty] | 211.741 | Relative Uncertainty +/-10%
70118001 | 1980-04-09 11:30 | 11:30:00 | 1980-04-09 | 4 | 1980 | 09 Apr 1980 11:30:00 (Known minute) | 19800409113000701180016 | WA-S-SWRISHIST | 70118001 |  | Grab sample | Standard sample | Top of casing |  | Water | Container | Not assigned | HGW |  | Unrestricted |  |  | RS24229-1980 | [12 empty] | -17.59 | Relative Uncertainty +/-10% | [6 empty] | 211.351 | Relative Uncertainty +/-10%
70118001 | 1980-06-10 13:20 | 13:20:00 | 1980-06-10 | 6 | 1980 | 10 Jun 1980 13:20:00 (Known minute) | 19800610132000701180016 | WA-S-SWRISHIST | 70118001 |  | Grab sample | Standard sample | Top of casing |  | Water | Container | Not assigned | HGW |  | Unrestricted |  |  | RS24260-1980 | [12 empty] | -17.8 | Relative Uncertainty +/-10% | [6 empty] | 211.561 | Relative Uncertainty +/-10%
70118001 | 1980-08-12 12:20 | 12:20:00 | 1980-08-12 | 8 | 1980 | 12 Aug 1980 12:20:00 (Known minute) | 19800812122000701180016 | WA-S-SWRISHIST | 70118001 |  | Grab sample | Standard sample | Top of casing |  | Water | Container | Not assigned | HGW |  | Unrestricted |  |  | RS24326-1980 | [12 empty] | -17.98 | Relative Uncertainty +/-10% | [6 empty] | 211.741 | Relative Uncertainty +/-10%
70118001 | 1980-10-09 12:08 | 12:08:00 | 1980-10-09 | 10 | 1980 | 09 Oct 1980 12:08:00 (Known minute) | 19801009120800701180016 | WA-S-SWRISHIST | 70118001 |  | Grab sample | Standard sample | Top of casing |  | Water | Container | Not assigned | HGW |  | Unrestricted |  |  | RS24326-1980 | [12 empty] | -17.98 | Relative Uncertainty +/-10% | [6 empty] | 211.741 | Relative Uncertainty +/-10%
70118001 | 1980-12-02 13:23 | 13:23:00 | 1980-12-02 | 12 | 1980 | 02 Dec 1980 13:23:00 (Known minute) | 19801202132300701180016 | WA-S-SWRISHIST | 70118001 |  | Grab sample | Standard sample | Top of casing |  | Water | Container | Not assigned | HGW |  | Unrestricted |  |  | RS24317-1980 | [12 empty] | -18.07 | Relative Uncertainty +/-10% | [6 empty] | 211.831 | Relative Uncertainty +/-10%
70118001 | 1981-02-11 13:50 | 13:50:00 | 1981-02-11 | 2 | 1981 | 11 Feb 1981 13:50:00 (Known minute) | 19810211135000701180016 | WA-S-SWRISHIST | 70118001 |  | Grab sample | Standard sample | Top of casing |  | Water | Container | Not assigned | HGW |  | Unrestricted |  |  | RS24335-1981 | [12 empty] | -18.07 | Relative Uncertainty +/-10% | [6 empty] | 211.831 | Relative Uncertainty +/-10%
70118001 | 1981-04-07 12:00 | 12:00:00 | 1981-04-07 | 4 | 1981 | 07 Apr 1981 12:00:00 (Known minute) | 19810407120000701180016 | WA-S-SWRISHIST | 70118001 |  | Grab sample | Standard sample | Top of casing |  | Water | Container | Not assigned | HGW |  | Unrestricted |  |  | RS24349-1981 | [12 empty] | -17.98 | Relative Uncertainty +/-10% | [6 empty] | 211.741 | Relative Uncertainty +/-10%
70118001 | 1981-06-23 13:45 | 13:45:00 | 1981-06-23 | 6 | 1981 | 23 Jun 1981 13:45:00 (Known minute) | 19810623134500701180016 | WA-S-SWRISHIST | 70118001 |  | Grab sample | Standard sample | Top of casing |  | Water | Container | Not assigned | HGW |  | Unrestricted |  |  | RS24368-1981 | [12 empty] | -18.1 | Relative Uncertainty +/-10% | [6 empty] | 211.861 | Relative Uncertainty +/-10%
70118001 | 1981-08-24 11:03 | 11:03:00 | 1981-08-24 | 8 | 1981 | 24 Aug 1981 11:03:00 (Known minute) | 19810824110300701180016 | WA-S-SWRISHIST | 70118001 |  | Grab sample | Standard sample | Top of casing |  | Water | Container | Not assigned | HGW |  | Unrestricted |  |  | RS24380-1981 | [12 empty] | -18.14 | Relative Uncertainty +/-10% | [6 empty] | 211.901 | Relative Uncertainty +/-10%
70118001 | 1981-11-17 13:43 | 13:43:00 | 1981-11-17 | 11 | 1981 | 17 Nov 1981 13:43:00 (Known minute) | 19811117134300701180016 | WA-S-SWRISHIST | 70118001 |  | Grab sample | Standard sample | Top of casing |  | Water | Container | Not assigned | HGW |  | Unrestricted |  |  | RS24400-1981 | [12 empty] | -18.29 | Relative Uncertainty +/-10% | [6 empty] | 212.051 | Relative Uncertainty +/-10%
70118001 | 1981-12-10 14:04 | 14:04:00 | 1981-12-10 | 12 | 1981 | 10 Dec 1981 14:04:00 (Known minute) | 19811210140400701180016 | WA-S-SWRISHIST | 70118001 |  | Grab sample | Standard sample | Top of casing |  | Water | Container | Not assigned | HGW |  | Unrestricted |  |  | RS24405-1981 | [12 empty] | -18.35 | Relative Uncertainty +/-10% | [6 empty] | 212.111 | Relative Uncertainty +/-10%
70118001 | 1982-03-12 12:03 | 12:03:00 | 1982-03-12 | 3 | 1982 | 12 Mar 1982 12:03:00 (Known minute) | 19820312120300701180016 | WA-S-SWRISHIST | 70118001 |  | Grab sample | Standard sample | Top of casing |  | Water | Container | Not assigned | HGW |  | Unrestricted |  |  | RS24416-1982 | [12 empty] | -18.53 | Relative Uncertainty +/-10% | [6 empty] | 212.291 | Relative Uncertainty +/-10%
70118001 | 1982-05-04 12:07 | 12:07:00 | 1982-05-04 | 5 | 1982 | 04 May 1982 12:07:00 (Known minute) | 19820504120700701180016 | WA-S-SWRISHIST | 70118001 |  | Grab sample | Standard sample | Top of casing |  | Water | Container | Not assigned | HGW |  | Unrestricted |  |  | RS24426-1982 | [12 empty] | -18.29 | Relative Uncertainty +/-10% | [6 empty] | 212.051 | Relative Uncertainty +/-10%
70118001 | 1982-07-01 13:52 | 13:52:00 | 1982-07-01 | 7 | 1982 | 01 Jul 1982 13:52:00 (Known minute) | 19820701135200701180016 | WA-S-SWRISHIST | 70118001 |  | Grab sample | Standard sample | Top of casing |  | Water | Container | Not assigned | HGW |  | Unrestricted |  |  | RS24438-1982 | [12 empty] | -16.46 | Relative Uncertainty +/-10% | [6 empty] | 210.221 | Relative Uncertainty +/-10%
70118001 | 1982-08-31 10:50 | 10:50:00 | 1982-08-31 | 8 | 1982 | 31 Aug 1982 10:50:00 (Known minute) | 19820831105000701180016 | WA-S-SWRISHIST | 70118001 |  | Grab sample | Standard sample | Top of casing |  | Water | Container | Not assigned | HGW |  | Unrestricted |  |  | RS24456-1982 | [12 empty] | -16.46 | Relative Uncertainty +/-10% | [6 empty] | 210.221 | Relative Uncertainty +/-10%
70118001 | 1982-12-20 13:34 | 13:34:00 | 1982-12-20 | 12 | 1982 | 20 Dec 1982 13:34:00 (Known minute) | 19821220133400701180016 | WA-S-SWRISHIST | 70118001 |  | Grab sample | Standard sample | Top of casing |  | Water | Container | Not assigned | HGW |  | Unrestricted |  |  | RS24476-1982 | [12 empty] | -15.3 | Relative Uncertainty +/-10% | [6 empty] | 209.061 | Relative Uncertainty +/-10%
70118001 | 1983-03-01 11:57 | 11:57:00 | 1983-03-01 | 3 | 1983 | 01 Mar 1983 11:57:00 (Known minute) | 19830301115700701180016 | WA-S-SWRISHIST | 70118001 |  | Grab sample | Standard sample | Top of casing |  | Water | Container | Not assigned | HGW |  | Unrestricted |  |  | RS24482-1983 | [12 empty] | -15.48 | Relative Uncertainty +/-10% | [6 empty] | 209.241 | Relative Uncertainty +/-10%
70118001 | 1983-04-28 11:30 | 11:30:00 | 1983-04-28 | 4 | 1983 | 28 Apr 1983 11:30:00 (Known minute) | 19830428113000701180016 | WA-S-SWRISHIST | 70118001 |  | Grab sample | Standard sample | Top of casing |  | Water | Container | Not assigned | HGW |  | Unrestricted |  |  | RS24493-1983 | [12 empty] | -18.39 | Relative Uncertainty +/-10% | [6 empty] | 212.151 | Relative Uncertainty +/-10%
70118001 | 1983-06-20 13:06 | 13:06:00 | 1983-06-20 | 6 | 1983 | 20 Jun 1983 13:06:00 (Known minute) | 19830620130600701180016 | WA-S-SWRISHIST | 70118001 |  | Grab sample | Standard sample | Top of casing |  | Water | Container | Not assigned | HGW |  | Unrestricted |  |  | RS24504-1983 | [12 empty] | -19.2 | Relative Uncertainty +/-10% | [6 empty] | 212.961 | Relative Uncertainty +/-10%
70118001 | 1983-10-20 10:44 | 10:44:00 | 1983-10-20 | 10 | 1983 | 20 Oct 1983 10:44:00 (Known minute) | 19831020104400701180016 | WA-S-SWRISHIST | 70118001 |  | Grab sample | Standard sample | Top of casing |  | Water | Container | Not assigned | HGW |  | Unrestricted |  |  | RS24546-1983 | [12 empty] | -18.65 | Relative Uncertainty +/-10% | [6 empty] | 212.411 | Relative Uncertainty +/-10%
70118001 | 1983-12-15 09:45 | 09:45:00 | 1983-12-15 | 12 | 1983 | 15 Dec 1983 09:45:00 (Known minute) | 19831215094500701180016 | WA-S-SWRISHIST | 70118001 |  | Grab sample | Standard sample | Top of casing | 19 | Water | Container | Not assigned | HGW |  | Unrestricted |  |  | RS24562-1983 | [12 empty] | -18.74 | Relative Uncertainty +/-10% | [6 empty] | 212.501 | Relative Uncertainty +/-10%
70118001 | 1984-02-15 12:45 | 12:45:00 | 1984-02-15 | 2 | 1984 | 15 Feb 1984 12:45:00 (Known minute) | 19840215124500701180016 | WA-S-SWRISHIST | 70118001 |  | Grab sample | Standard sample | Top of casing |  | Water | Container | Not assigned | HGW |  | Unrestricted |  |  | RS24583-1984 | [12 empty] | -17.04 | Relative Uncertainty +/-10% | [6 empty] | 210.801 | Relative Uncertainty +/-10%
70118001 | 1984-04-12 10:10 | 10:10:00 | 1984-04-12 | 4 | 1984 | 12 Apr 1984 10:10:00 (Known minute) | 19840412101000701180016 | WA-S-SWRISHIST | 70118001 |  | Grab sample | Standard sample | Top of casing |  | Water | Container | Not assigned | HGW |  | Unrestricted |  |  | RS24606-1984 | [12 empty] | -18.84 | Relative Uncertainty +/-10% | [6 empty] | 212.601 | Relative Uncertainty +/-10%
70118001 | 1984-06-07 12:54 | 12:54:00 | 1984-06-07 | 6 | 1984 | 07 Jun 1984 12:54:00 (Known minute) | 19840607125400701180016 | WA-S-SWRISHIST | 70118001 |  | Grab sample | Standard sample | Top of casing |  | Water | Container | Not assigned | HGW |  | Unrestricted |  |  | RS24650-1984 | [12 empty] | -19.2 | Relative Uncertainty +/-10% | [6 empty] | 212.961 | Relative Uncertainty +/-10%
70118001 | 1984-08-08 13:21 | 13:21:00 | 1984-08-08 | 8 | 1984 | 08 Aug 1984 13:21:00 (Known minute) | 19840808132100701180016 | WA-S-SWRISHIST | 70118001 |  | Grab sample | Standard sample | Top of casing |  | Water | Container | Not assigned | HGW |  | Unrestricted |  |  | RS24687-1984 | [12 empty] | -18.9 | Relative Uncertainty +/-10% | [6 empty] | 212.661 | Relative Uncertainty +/-10%
70118001 | 1984-10-11 11:21 | 11:21:00 | 1984-10-11 | 10 | 1984 | 11 Oct 1984 11:21:00 (Known minute) | 19841011112100701180016 | WA-S-SWRISHIST | 70118001 |  | Grab sample | Standard sample | Top of casing |  | Water | Container | Not assigned | HGW |  | Unrestricted |  |  | RS24707-1984 | [12 empty] | -19.08 | Relative Uncertainty +/-10% | [6 empty] | 212.841 | Relative Uncertainty +/-10%
70118001 | 1984-12-19 12:40 | 12:40:00 | 1984-12-19 | 12 | 1984 | 19 Dec 1984 12:40:00 (Known minute) | 19841219124000701180016 | WA-S-SWRISHIST | 70118001 |  | Grab sample | Standard sample | Top of casing |  | Water | Container | Not assigned | HGW |  | Unrestricted |  |  | RS24735-1984 | [12 empty] | -19.21 | Relative Uncertainty +/-10% | [6 empty] | 212.971 | Relative Uncertainty +/-10%
70118001 | 1985-02-13 11:40 | 11:40:00 | 1985-02-13 | 2 | 1985 | 13 Feb 1985 11:40:00 (Known minute) | 19850213114000701180016 | WA-S-SWRISHIST | 70118001 |  | Grab sample | Standard sample | Top of casing |  | Water | Container | Not assigned | HGW |  | Unrestricted |  |  | RS24748-1985 | [12 empty] | -19.2 | Relative Uncertainty +/-10% | [6 empty] | 212.961 | Relative Uncertainty +/-10%
70118001 | 1985-04-18 10:51 | 10:51:00 | 1985-04-18 | 4 | 1985 | 18 Apr 1985 10:51:00 (Known minute) | 19850418105100701180016 | WA-S-SWRISHIST | 70118001 |  | Grab sample | Standard sample | Top of casing |  | Water | Container | Not assigned | HGW |  | Unrestricted |  |  | RS24764-1985 | [12 empty] | -18.59 | Relative Uncertainty +/-10% | [6 empty] | 212.351 | Relative Uncertainty +/-10%
70118001 | 1985-06-11 12:49 | 12:49:00 | 1985-06-11 | 6 | 1985 | 11 Jun 1985 12:49:00 (Known minute) | 19850611124900701180016 | WA-S-SWRISHIST | 70118001 |  | Grab sample | Standard sample | Top of casing |  | Water | Container | Not assigned | HGW |  | Unrestricted |  |  | RS24773-1985 | [12 empty] | -19.05 | Relative Uncertainty +/-10% | [6 empty] | 212.811 | Relative Uncertainty +/-10%
70118001 | 1985-08-13 11:06 | 11:06:00 | 1985-08-13 | 8 | 1985 | 13 Aug 1985 11:06:00 (Known minute) | 19850813110600701180016 | WA-S-SWRISHIST | 70118001 |  | Grab sample | Standard sample | Top of casing |  | Water | Container | Not assigned | HGW |  | Unrestricted |  |  | RS24792-1985 | [12 empty] | -18.91 | Relative Uncertainty +/-10% | [6 empty] | 212.671 | Relative Uncertainty +/-10%
70118001 | 1985-10-10 11:16 | 11:16:00 | 1985-10-10 | 10 | 1985 | 10 Oct 1985 11:16:00 (Known minute) | 19851010111600701180016 | WA-S-SWRISHIST | 70118001 |  | Grab sample | Standard sample | Top of casing |  | Water | Container | Not assigned | HGW |  | Unrestricted |  |  | RS24810-1985 | [12 empty] | -19.2 | Relative Uncertainty +/-10% | [6 empty] | 212.961 | Relative Uncertainty +/-10%
70118001 | 1985-12-10 13:47 | 13:47:00 | 1985-12-10 | 12 | 1985 | 10 Dec 1985 13:47:00 (Known minute) | 19851210134700701180016 | WA-S-SWRISHIST | 70118001 |  | Grab sample | Standard sample | Top of casing |  | Water | Container | Not assigned | HGW |  | Unrestricted |  |  | RS24823-1985 | [12 empty] | -19.05 | Relative Uncertainty +/-10% | [6 empty] | 212.811 | Relative Uncertainty +/-10%
70118001 | 1986-02-10 14:17 | 14:17:00 | 1986-02-10 | 2 | 1986 | 10 Feb 1986 14:17:00 (Known minute) | 19860210141700701180016 | WA-S-SWRISHIST | 70118001 |  | Grab sample | Standard sample | Top of casing |  | Water | Container | Not assigned | HGW |  | Unrestricted |  |  | RS24834-1986 | [12 empty] | -18.9 | Relative Uncertainty +/-10% | [6 empty] | 212.661 | Relative Uncertainty +/-10%
70118001 | 1986-04-16 11:20 | 11:20:00 | 1986-04-16 | 4 | 1986 | 16 Apr 1986 11:20:00 (Known minute) | 19860416112000701180016 | WA-S-SWRISHIST | 70118001 |  | Grab sample | Standard sample | Top of casing |  | Water | Container | Not assigned | HGW |  | Unrestricted |  |  | RS24854-1986 | [12 empty] | -19.2 | Relative Uncertainty +/-10% | [6 empty] | 212.961 | Relative Uncertainty +/-10%
70118001 | 1986-06-09 13:27 | 13:27:00 | 1986-06-09 | 6 | 1986 | 09 Jun 1986 13:27:00 (Known minute) | 19860609132700701180016 | WA-S-SWRISHIST | 70118001 |  | Grab sample | Standard sample | Top of casing |  | Water | Container | Not assigned | HGW |  | Unrestricted |  |  | RS24863-1986 | [12 empty] | -19.35 | Relative Uncertainty +/-10% | [6 empty] | 213.111 | Relative Uncertainty +/-10%
70118001 | 1986-08-28 11:03 | 11:03:00 | 1986-08-28 | 8 | 1986 | 28 Aug 1986 11:03:00 (Known minute) | 19860828110300701180016 | WA-S-SWRISHIST | 70118001 |  | Grab sample | Standard sample | Top of casing | -20.25 | Water | Container | Not assigned | HGW |  | Unrestricted |  |  | RS24898-1986 | [12 empty] | -19.812 | Relative Uncertainty +/-10% | [6 empty] | 213.573 | Relative Uncertainty +/-10%
70118001 | 1986-10-20 14:00 | 14:00:00 | 1986-10-20 | 10 | 1986 | 20 Oct 1986 14:00:00 (Known minute) | 19861020140000701180016 | WA-S-SWRISHIST | 70118001 |  | Grab sample | Standard sample | Top of casing |  | Water | Container | Not assigned | HGW |  | Unrestricted |  |  | RS24941-1986 | [12 empty] | -20.117 | Relative Uncertainty +/-10% | [6 empty] | 213.878 | Relative Uncertainty +/-10%
70118001 | 1986-12-10 12:53 | 12:53:00 | 1986-12-10 | 12 | 1986 | 10 Dec 1986 12:53:00 (Known minute) | 19861210125300701180016 | WA-S-SWRISHIST | 70118001 |  | Grab sample | Standard sample | Top of casing |  | Water | Container | Not assigned | HGW |  | Unrestricted |  |  | RS24965-1986 | [12 empty] | -20.117 | Relative Uncertainty +/-10% | [6 empty] | 213.878 | Relative Uncertainty +/-10%
70118001 | 1987-02-17 11:02 | 11:02:00 | 1987-02-17 | 2 | 1987 | 17 Feb 1987 11:02:00 (Known minute) | 19870217110200701180016 | WA-S-SWRISHIST | 70118001 |  | Grab sample | Standard sample | Top of casing |  | Water | Container | Not assigned | HGW |  | Unrestricted |  |  | RS24991-1987 | [12 empty] | -20.117 | Relative Uncertainty +/-10% | [6 empty] | 213.878 | Relative Uncertainty +/-10%
70118001 | 1987-05-12 12:40 | 12:40:00 | 1987-05-12 | 5 | 1987 | 12 May 1987 12:40:00 (Known minute) | 19870512124000701180016 | WA-S-SWRISHIST | 70118001 |  | Grab sample | Standard sample | Top of casing |  | Water | Container | Not assigned | HGW |  | Unrestricted |  |  | RS24051-1987 | [12 empty] | -20.22 | Relative Uncertainty +/-10% | [6 empty] | 213.981 | Relative Uncertainty +/-10%
70118001 | 1987-06-25 13:24 | 13:24:00 | 1987-06-25 | 6 | 1987 | 25 Jun 1987 13:24:00 (Known minute) | 19870625132400701180016 | WA-S-SWRISHIST | 70118001 |  | Grab sample | Standard sample | Top of casing |  | Water | Container | Not assigned | HGW |  | Unrestricted |  |  | RS24081-1987 | [12 empty] | -19.66 | Relative Uncertainty +/-10% | [6 empty] | 213.421 | Relative Uncertainty +/-10%
70118001 | 1987-08-12 12:37 | 12:37:00 | 1987-08-12 | 8 | 1987 | 12 Aug 1987 12:37:00 (Known minute) | 19870812123700701180016 | WA-S-SWRISHIST | 70118001 |  | Grab sample | Standard sample | Top of casing |  | Water | Container | Not assigned | HGW |  | Unrestricted |  |  | RS24117-1987 | [12 empty] | -19.202 | Relative Uncertainty +/-10% | [6 empty] | 212.963 | Relative Uncertainty +/-10%
70118001 | 1987-10-14 11:00 | 11:00:00 | 1987-10-14 | 10 | 1987 | 14 Oct 1987 11:00:00 (Known minute) | 19871014110000701180016 | WA-S-SWRISHIST | 70118001 |  | Grab sample | Standard sample | Top of casing |  | Water | Container | Not assigned | HGW |  | Unrestricted |  |  | RS24156-1987 | [12 empty] | -18.988 | Relative Uncertainty +/-10% | [6 empty] | 212.749 | Relative Uncertainty +/-10%
70118001 | 1987-12-09 13:30 | 13:30:00 | 1987-12-09 | 12 | 1987 | 09 Dec 1987 13:30:00 (Known minute) | 19871209133000701180016 | WA-S-SWRISHIST | 70118001 |  | Grab sample | Standard sample | Top of casing |  | Water | Container | Not assigned | HGW |  | Unrestricted |  |  | RS24193-1987 | [12 empty] | -19.66 | Relative Uncertainty +/-10% | [6 empty] | 213.421 | Relative Uncertainty +/-10%
70118001 | 1988-02-03 14:00 | 14:00:00 | 1988-02-03 | 2 | 1988 | 03 Feb 1988 14:00:00 (Known minute) | 19880203140000701180016 | WA-S-SWRISHIST | 70118001 |  | Grab sample | Standard sample | Top of casing |  | Water | Container | Not assigned | HGW |  | Unrestricted |  |  | RS24228-1988 | [12 empty] | -19.507 | Relative Uncertainty +/-10% | [6 empty] | 213.268 | Relative Uncertainty +/-10%
70118001 | 1988-04-27 12:48 | 12:48:00 | 1988-04-27 | 4 | 1988 | 27 Apr 1988 12:48:00 (Known minute) | 19880427124800701180016 | WA-S-SWRISHIST | 70118001 |  | Grab sample | Standard sample | Top of casing |  | Water | Container | Not assigned | HGW |  | Unrestricted |  |  | RS24290-1988 | [12 empty] | -19.507 | Relative Uncertainty +/-10% | [6 empty] | 213.268 | Relative Uncertainty +/-10%
70118001 | 1988-07-05 13:34 | 13:34:00 | 1988-07-05 | 7 | 1988 | 05 Jul 1988 13:34:00 (Known minute) | 19880705133400701180016 | WA-S-SWRISHIST | 70118001 |  | Grab sample | Standard sample | Top of casing |  | Water | Container | Not assigned | HGW |  | Unrestricted |  |  | RS24330-1988 | [12 empty] | -19.507 | Relative Uncertainty +/-10% | [6 empty] | 213.268 | Relative Uncertainty +/-10%
70118001 | 1989-01-31 13:40 | 13:40:00 | 1989-01-31 | 1 | 1989 | 31 Jan 1989 13:40:00 (Known minute) | 19890131134000701180016 | WA-S-SWRISHIST | 70118001 |  | Grab sample | Standard sample | Top of casing |  | Water | Container | Not assigned | HGW |  | Unrestricted |  |  | RS24452-1989 | [12 empty] | -19.964 | Relative Uncertainty +/-10% | [6 empty] | 213.725 | Relative Uncertainty +/-10%
70118001 | 1989-05-11 11:23 | 11:23:00 | 1989-05-11 | 5 | 1989 | 11 May 1989 11:23:00 (Known minute) | 19890511112300701180016 | WA-S-SWRISHIST | 70118001 |  | Grab sample | Standard sample | Top of casing |  | Water | Container | Not assigned | HGW |  | Unrestricted |  |  | RS24532-1989 | [12 empty] | -20.117 | Relative Uncertainty +/-10% | [6 empty] | 213.878 | Relative Uncertainty +/-10%
70118001 | 1989-08-15 11:22 | 11:22:00 | 1989-08-15 | 8 | 1989 | 15 Aug 1989 11:22:00 (Known minute) | 19890815112200701180016 | WA-S-SWRISHIST | 70118001 |  | Grab sample | Standard sample | Top of casing |  | Water | Container | Not assigned | HGW |  | Unrestricted |  |  | RS24581-1989 | [12 empty] | -20.665 | Relative Uncertainty +/-10% | [6 empty] | 214.426 | Relative Uncertainty +/-10%
70118001 | 1989-10-04 13:38 | 13:38:00 | 1989-10-04 | 10 | 1989 | 04 Oct 1989 13:38:00 (Known minute) | 19891004133800701180016 | WA-S-SWRISHIST | 70118001 |  | Grab sample | Standard sample | Top of casing |  | Water | Container | Not assigned | HGW |  | Unrestricted |  |  | RS24617-1989 | [12 empty] | -20.726 | Relative Uncertainty +/-10% | [6 empty] | 214.487 | Relative Uncertainty +/-10%
70118001 | 1990-02-15 12:48 | 12:48:00 | 1990-02-15 | 2 | 1990 | 15 Feb 1990 12:48:00 (Known minute) | 19900215124800701180016 | WA-S-SWRISHIST | 70118001 |  | Grab sample | Standard sample | Top of casing |  | Water | Container | Not assigned | HGW |  | Unrestricted |  |  | RS24674-1990 | [12 empty] | -20.482 | Relative Uncertainty +/-10% | [6 empty] | 214.243 | Relative Uncertainty +/-10%
70118001 | 1990-09-25 13:44 | 13:44:00 | 1990-09-25 | 9 | 1990 | 25 Sep 1990 13:44:00 (Known minute) | 19900925134400701180016 | WA-S-SWRISHIST | 70118001 |  | Grab sample | Standard sample | Top of casing |  | Water | Container | Not assigned | HGW |  | Unrestricted |  |  | RS24778-1990 | [12 empty] | -19.812 | Relative Uncertainty +/-10% | [6 empty] | 213.573 | Relative Uncertainty +/-10%
70118001 | 1991-10-03 10:14 | 10:14:00 | 1991-10-03 | 10 | 1991 | 03 Oct 1991 10:14:00 (Known minute) | 19911003101400701180016 | WA-S-SWRISHIST | 70118001 |  | Grab sample | Standard sample | Top of casing |  | Water | Container | Not assigned | HGW |  | Unrestricted |  |  | RS24882-1991 | [12 empty] | -20.726 | Relative Uncertainty +/-10% | [6 empty] | 214.487 | Relative Uncertainty +/-10%
70118001 | 1992-06-24 13:16 | 13:16:00 | 1992-06-24 | 6 | 1992 | 24 Jun 1992 13:16:00 (Known minute) | 19920624131600701180016 | WA-S-SWRISHIST | 70118001 |  | Grab sample | Standard sample | Top of casing |  | Water | Container | Not assigned | HGW |  | Unrestricted |  |  | RS24917-1992 | [12 empty] | -17.313 | Relative Uncertainty +/-10% | [6 empty] | 211.074 | Relative Uncertainty +/-10%
70118001 | 1994-12-16 12:20 | 12:20:00 | 1994-12-16 | 12 | 1994 | 16 Dec 1994 12:20:00 (Known minute) | 19941216122000701180016 | WA-S-SWRISHIST | 70118001 |  | Grab sample | Standard sample | Top of casing |  | Water | Container | Not assigned | HGW |  | Unrestricted |  |  | RS24035-1994 | [12 empty] | -20 | Relative Uncertainty +/-10% | [6 empty] | 213.761 | Relative Uncertainty +/-10%
70118001 | 2003-04-09 09:00 | 09:00:00 | 2003-04-09 | 4 | 2003 | 09 Apr 2003 09:00:00 (Known minute) | 20030409090000701180016 | MW-G-GMGER | 70118001 |  | Insitu | Standard sample | Top of casing |  | Water | None | Not assigned | HGW |  | Unrestricted |  |  | 15748 | [12 empty] | -29 | Relative Uncertainty +/-10% | [6 empty] | 222.761 | Relative Uncertainty +/-10%
70118001 | 2003-11-04 14:35 | 14:35:00 | 2003-11-04 | 11 | 2003 | 04 Nov 2003 14:35:00 (Known minute) | 20031104143500701180016 | MW-G-GMGER | 70118001 |  | Insitu | Standard sample | Top of casing |  | Water | None | Not assigned | HGW |  | Unrestricted |  |  | 23212 | [12 empty] | -27.4 | Relative Uncertainty +/-10% | [6 empty] | 221.161 | Relative Uncertainty +/-10%
70118001 | 2004-12-15 | 00:00:00 | 2004-12-15 | 12 | 2004 | 15 Dec 2004 00:00:00 (Known minute) | 20041215000000701180016 | MW-G-GMGER | 70118001 |  | Insitu | Standard sample | Top of casing |  | Water | None | Not assigned | HGW |  | Unrestricted |  |  | 23182 | [12 empty] | -24.5 | Relative Uncertainty +/-10% | [6 empty] | 218.261 | Relative Uncertainty +/-10%
70118001 | 2006-10-26 11:46 | 11:46:00 | 2006-10-26 | 10 | 2006 | 26 Oct 2006 11:46:00 (Known minute) | 20061026114600701180016 | MW-G-GMGER | 70118001 |  | Insitu | Standard sample | Top of casing |  | Water | None | Not assigned | HGW |  | Unrestricted |  |  | 27128 | [12 empty] | -25 | Relative Uncertainty +/-10% | [6 empty] | 218.761 | Relative Uncertainty +/-10%
70118001 | 2010-05-24 14:45 | 14:45:00 | 2010-05-24 | 5 | 2010 | 24 May 2010 14:45:00 (Known minute) | 20100524144500701180016 | MW-G-GMGER | 70118001 |  | Insitu | Standard sample | Top of casing |  | Water | None | Not assigned | HGW | Artesian. | Unrestricted |  |  | 35365 | [12 empty] | -25 | Relative Uncertainty +/-10% | [6 empty] | 218.761 | Relative Uncertainty +/-10%
70118001 | 2010-10-27 10:20 | 10:20:00 | 2010-10-27 | 10 | 2010 | 27 Oct 2010 10:20:00 (Known minute) | 20101027102000701180016 | MW-G-GMGER | 70118001 |  | Insitu | Standard sample | Top of casing |  | Water | Unknown | Not assigned | HGW |  | Unrestricted |  |  | 35383 | [12 empty] | -25.2 | Relative Uncertainty +/-10% | [6 empty] | 218.961 | Relative Uncertainty +/-10%
70118001 | 2011-06-24 11:15 | 11:15:00 | 2011-06-24 | 6 | 2011 | 24 Jun 2011 11:15:00 (Known minute) | 20110624111500701180016 | MW-G-GMGER | 70118001 |  | Insitu | Standard sample | Top of casing |  | Water | None | Not assigned | HGW | Artesian | Unrestricted |  |  | 35392 | [12 empty] | -25.2 | Relative Uncertainty +/-10% | [6 empty] | 218.961 | Relative Uncertainty +/-10%
70118001 | 2011-11-10 11:27 | 11:27:00 | 2011-11-10 | 11 | 2011 | 10 Nov 2011 11:27:00 (Known minute) | 20111110112700701180016 | MW-G-GMGER | 70118001 |  | Insitu | Standard sample | Top of casing |  | Water | None | Not assigned | HGW | Artesian | Unrestricted |  |  | 52357 | [12 empty] | -25.4 | Relative Uncertainty +/-10% | [6 empty] | 219.161 | Relative Uncertainty +/-10%
70118001 | 2012-03-28 12:24 | 12:24:00 | 2012-03-28 | 3 | 2012 | 28 Mar 2012 12:24:00 (Known minute) | 20120328122400701180016 | MW-G-GMGER | 70118001 |  | Insitu | Standard sample | Top of valve |  | Water | None | Not assigned | HGW |  | Unrestricted |  |  | 47687 | [12 empty] | -25.2 | Relative Uncertainty +/-10% | [6 empty] | 218.961 | Relative Uncertainty +/-10%
70118001 | 2012-10-24 11:25 | 11:25:00 | 2012-10-24 | 10 | 2012 | 24 Oct 2012 11:25:00 (Known minute) | 20121024112500701180016 | MW-G-GMGER | 70118001 |  | Insitu | Standard sample | Top of valve |  | Water | None | Not assigned | HGW | Artesian bore | Unrestricted |  |  | 100421 | [12 empty] | -25.4 | Relative Uncertainty +/-10% | [6 empty] | 219.161 | Relative Uncertainty +/-10%
70118001 | 2013-04-18 13:01 | 13:01:00 | 2013-04-18 | 4 | 2013 | 18 Apr 2013 13:01:00 (Known minute) | 20130418130100701180016 | MW-G-GMGER | 70118001 |  | Insitu | Standard sample | Top of valve |  | Water | None | Not assigned | HGW |  | Unrestricted |  |  | 100431 | [12 empty] | -24.4 | Relative Uncertainty +/-10% | [6 empty] | 218.161 | Relative Uncertainty +/-10%
70118001 | 2013-10-09 12:12 | 12:12:00 | 2013-10-09 | 10 | 2013 | 09 Oct 2013 12:12:00 (Known minute) | 20131009121200701180016 | MW-G-GMGER | 70118001 |  | Insitu | Standard sample | Top of valve |  | Water | None | Not assigned | HGW |  | Unrestricted |  |  | 100444 | [12 empty] | -25 | Relative Uncertainty +/-10% | [6 empty] | 218.761 | Relative Uncertainty +/-10%
70118001 | 2014-05-29 11:28 | 11:28:00 | 2014-05-29 | 5 | 2014 | 29 May 2014 11:28:00 (Known minute) | 20140529112800701180016 | MW-G-GMGER | 70118001 |  | Insitu | Standard sample | Top of valve |  | Water | None | Not assigned | HGW |  | Unrestricted |  |  | 100455 | [12 empty] | -22.8 | Relative Uncertainty +/-10% | [6 empty] | 216.561 | Relative Uncertainty +/-10%
70118001 | 2014-10-21 12:08 | 12:08:00 | 2014-10-21 | 10 | 2014 | 21 Oct 2014 12:08:00 (Known minute) | 20141021120800701180016 | MW-G-GMGER | 70118001 |  | Insitu | Standard sample | Top of valve |  | Water | None | Not assigned | HGW |  | Unrestricted |  |  | 100472 | [12 empty] | -23 | Relative Uncertainty +/-10% | [6 empty] | 216.761 | Relative Uncertainty +/-10%
70118001 | 2015-03-31 13:15 | 13:15:00 | 2015-03-31 | 3 | 2015 | 31 Mar 2015 13:15:00 (Known minute) | 20150331131500701180016 | MW-G-GMGER | 70118001 |  | Insitu | Standard sample | Top of valve |  | Water | None | Not assigned | HGW |  | Unrestricted |  |  | 107501 | [12 empty] | -22.6 | Relative Uncertainty +/-10% | [6 empty] | 216.361 | Relative Uncertainty +/-10%
70118001 | 2015-10-16 13:16 | 13:16:00 | 2015-10-16 | 10 | 2015 | 16 Oct 2015 13:16:00 (Known minute) | 2015101613160070118001999 | MW-G-GMGER | 70118001 |  | Insitu | Standard sample | (none) |  | Water | None | Not assigned | HGW | Reading too high for new pressure gauge | Unrestricted |  |  | 100485 | [8 empty] | 0 | Relative Uncertainty +/-10%
70118001 | 2016-03-22 12:02 | 12:02:00 | 2016-03-22 | 3 | 2016 | 22 Mar 2016 12:02:00 (Known minute) | 20160322120200701180016 | MW-G-GMGER | 70118001 |  | Insitu | Standard sample | Top of valve |  | Water | None | Not assigned | HGW |  | Unrestricted |  |  | 100492 | [12 empty] | -22.6 | Relative Uncertainty +/-10% | [6 empty] | 216.361 | Relative Uncertainty +/-10%
70118001 | 2016-09-13 12:36 | 12:36:00 | 2016-09-13 | 9 | 2016 | 13 Sep 2016 12:36:00 (Known minute) | 20160913123600701180016 | MW-G-GMGER | 70118001 |  | Insitu | Standard sample | Top of valve |  | Water | None | Not assigned | HGW |  | Unrestricted |  |  | 110802 | [12 empty] | -22.9 | Relative Uncertainty +/-10% | [6 empty] | 216.661 | Relative Uncertainty +/-10%
70118001 | 2017-03-23 13:19 | 13:19:00 | 2017-03-23 | 3 | 2017 | 23 Mar 2017 13:19:00 (Known minute) | 20170323131900701180016 | MW-G-GMGER | 70118001 |  | Insitu | Standard sample | Top of valve |  | Water | None | Not assigned | HGW |  | Unrestricted |  |  | 110809 | [12 empty] | -22.2 | Relative Uncertainty +/-10% | [6 empty] | 215.961 | Relative Uncertainty +/-10%
70118001 | 2017-10-19 12:11 | 12:11:00 | 2017-10-19 | 10 | 2017 | 19 Oct 2017 12:11:00 (Known minute) | 20171019121100701180016 | MW-G-GMGER | 70118001 |  | Insitu | Standard sample | Top of valve |  | Water | None | Not assigned | HGW |  | Unrestricted |  |  | 110818 | [12 empty] | -22.4 | Relative Uncertainty +/-10% | [6 empty] | 216.161 | Relative Uncertainty +/-10%
70118001 | 2018-04-04 12:05 | 12:05:00 | 2018-04-04 | 4 | 2018 | 04 Apr 2018 12:05:00 (Known minute) | 20180404120500701180016 | MW-G-GMGER | 70118001 |  | Insitu | Standard sample | Top of valve |  | Water | None | Not assigned | HGW |  | Unrestricted |  |  | 110844F | [12 empty] | -22.2 | Relative Uncertainty +/-5% | [6 empty] | 215.961 | Relative Uncertainty +/-5%
70118001 | 2018-09-20 12:27 | 12:27:00 | 2018-09-20 | 9 | 2018 | 20 Sep 2018 12:27:00 (Known minute) | 20180920122700701180016 | MW-G-GMGER | 70118001 |  | Insitu | Standard sample | Top of valve |  | Water | None | Not assigned | HGW |  | Unrestricted |  |  | 110849F | [12 empty] | -22.2 | Relative Uncertainty +/-5% | [6 empty] | 215.961 | Relative Uncertainty +/-5%
70118001 | 2019-03-13 23:00 | 23:00:00 | 2019-03-13 | 3 | 2019 | 13 Mar 2019 23:00:00 (Known minute) | 20190313230000701180016 | MW-G-GMGER | 70118001 |  | Insitu | Standard sample | Top of valve |  | Water | None | Not assigned | HGW |  | Unrestricted |  |  | 110860F | [12 empty] | -22.1 | Relative Uncertainty +/-5% | [6 empty] | 215.861 | Relative Uncertainty +/-5%
70118001 | 2019-09-18 12:54 | 12:54:00 | 2019-09-18 | 9 | 2019 | 18 Sep 2019 12:54:00 (Known minute) | 2019091812540070118001999 | MW-G-GMGER | 70118001 |  | Insitu | Standard sample | Measurement Point |  | Water | None | Not assigned | HGW | Bore has been de-commissioned by Water Corp. - | Unrestricted |  |  | 110872F | [8 empty] | 0 | Relative Uncertainty +/-10%
70118002 | 1964-11-01 | 00:00:00 | 1964-11-01 | 11 | 1964 | 01 Nov 1964 00:00:00 (Known minute) | 1964110100000070118002306 | MW-G-ARROWSMITH | 70118002 |  | Unknown | Standard sample | Ground level |  | Water | Unknown | Not assigned | HGW | Water level deactivated | Unrestricted |  |  | NO BATCH 133 | [18 empty] | 36.5853 | Relative Uncertainty +/-10%
70118002 | 1964-11-01 | 00:00:00 | 1964-11-01 | 11 | 1964 | 01 Nov 1964 00:00:00 (Known minute) | 19641101000000701180026 | MW-G-ARROWSMITH | 70118002 |  | Unknown | Standard sample | Ground level | 36.58-54 | Water | Unknown | Not assigned | HGW |  | Unrestricted |  |  | NO BATCH 133 | [12 empty] | 12.1951 | Relative Uncertainty +/-10% | [6 empty] | 210.157 | Relative Uncertainty +/-10%
70118002 | 1967-05-09 12:00 | 12:00:00 | 1967-05-09 | 5 | 1967 | 09 May 1967 12:00:00 (Known minute) | 19670509120000701180026 | WA-S-SWRISHIST | 70118002 |  | Grab sample | Standard sample | Top of casing |  | Water | Container | Not assigned | HGW |  | Unrestricted |  |  | NO BATCH 1 | [12 empty] | 9.5 | Relative Uncertainty +/-10% | [6 empty] | 213.614 | Relative Uncertainty +/-10%
70118002 | 1967-05-29 12:00 | 12:00:00 | 1967-05-29 | 5 | 1967 | 29 May 1967 12:00:00 (Known minute) | 19670529120000701180026 | WA-S-SWRISHIST | 70118002 |  | Grab sample | Standard sample | Top of casing |  | Water | Container | Not assigned | HGW |  | Unrestricted |  |  | NO BATCH 1 | [12 empty] | 9.56 | Relative Uncertainty +/-10% | [6 empty] | 213.554 | Relative Uncertainty +/-10%
70118002 | 1967-07-24 12:00 | 12:00:00 | 1967-07-24 | 7 | 1967 | 24 Jul 1967 12:00:00 (Known minute) | 19670724120000701180026 | WA-S-SWRISHIST | 70118002 |  | Grab sample | Standard sample | Top of casing |  | Water | Container | Not assigned | HGW |  | Unrestricted |  |  | NO BATCH 1 | [12 empty] | 9.55 | Relative Uncertainty +/-10% | [6 empty] | 213.564 | Relative Uncertainty +/-10%
70118002 | 1967-08-07 12:00 | 12:00:00 | 1967-08-07 | 8 | 1967 | 07 Aug 1967 12:00:00 (Known minute) | 19670807120000701180026 | WA-S-SWRISHIST | 70118002 |  | Grab sample | Standard sample | Top of casing |  | Water | Container | Not assigned | HGW |  | Unrestricted |  |  | NO BATCH 1 | [12 empty] | 9.32 | Relative Uncertainty +/-10% | [6 empty] | 213.794 | Relative Uncertainty +/-10%
70118002 | 1967-11-07 12:00 | 12:00:00 | 1967-11-07 | 11 | 1967 | 07 Nov 1967 12:00:00 (Known minute) | 19671107120000701180026 | WA-S-SWRISHIST | 70118002 |  | Grab sample | Standard sample | Top of casing |  | Water | Container | Not assigned | HGW |  | Unrestricted |  |  | NO BATCH 1 | [12 empty] | 9.5 | Relative Uncertainty +/-10% | [6 empty] | 213.614 | Relative Uncertainty +/-10%
70118002 | 1968-02-20 12:00 | 12:00:00 | 1968-02-20 | 2 | 1968 | 20 Feb 1968 12:00:00 (Known minute) | 19680220120000701180026 | WA-S-SWRISHIST | 70118002 |  | Grab sample | Standard sample | Top of casing |  | Water | Container | Not assigned | HGW |  | Unrestricted |  |  | NO BATCH 1 | [12 empty] | 9.42 | Relative Uncertainty +/-10% | [6 empty] | 213.694 | Relative Uncertainty +/-10%
70118002 | 1968-08-20 12:00 | 12:00:00 | 1968-08-20 | 8 | 1968 | 20 Aug 1968 12:00:00 (Known minute) | 19680820120000701180026 | WA-S-SWRISHIST | 70118002 |  | Grab sample | Standard sample | Top of casing |  | Water | Container | Not assigned | HGW |  | Unrestricted |  |  | NO BATCH 1 | [12 empty] | 9.26 | Relative Uncertainty +/-10% | [6 empty] | 213.854 | Relative Uncertainty +/-10%
70118002 | 1969-06-19 12:00 | 12:00:00 | 1969-06-19 | 6 | 1969 | 19 Jun 1969 12:00:00 (Known minute) | 19690619120000701180026 | WA-S-SWRISHIST | 70118002 |  | Grab sample | Standard sample | Top of casing |  | Water | Container | Not assigned | HGW |  | Unrestricted |  |  | NO BATCH 1 | [12 empty] | 8.57 | Relative Uncertainty +/-10% | [6 empty] | 214.544 | Relative Uncertainty +/-10%
70118002 | 1969-07-24 12:00 | 12:00:00 | 1969-07-24 | 7 | 1969 | 24 Jul 1969 12:00:00 (Known minute) | 19690724120000701180026 | WA-S-SWRISHIST | 70118002 |  | Grab sample | Standard sample | Top of casing |  | Water | Container | Not assigned | HGW |  | Unrestricted |  |  | NO BATCH 1 | [12 empty] | 8.51 | Relative Uncertainty +/-10% | [6 empty] | 214.604 | Relative Uncertainty +/-10%
70118002 | 1969-08-29 12:00 | 12:00:00 | 1969-08-29 | 8 | 1969 | 29 Aug 1969 12:00:00 (Known minute) | 19690829120000701180026 | WA-S-SWRISHIST | 70118002 |  | Grab sample | Standard sample | Top of casing |  | Water | Container | Not assigned | HGW |  | Unrestricted |  |  | NO BATCH 1 | [12 empty] | 8.53 | Relative Uncertainty +/-10% | [6 empty] | 214.584 | Relative Uncertainty +/-10%
70118002 | 1969-10-01 12:00 | 12:00:00 | 1969-10-01 | 10 | 1969 | 01 Oct 1969 12:00:00 (Known minute) | 19691001120000701180026 | WA-S-SWRISHIST | 70118002 |  | Grab sample | Standard sample | Top of casing |  | Water | Container | Not assigned | HGW |  | Unrestricted |  |  | NO BATCH 1 | [12 empty] | 8.53 | Relative Uncertainty +/-10% | [6 empty] | 214.584 | Relative Uncertainty +/-10%
70118002 | 1969-11-21 12:00 | 12:00:00 | 1969-11-21 | 11 | 1969 | 21 Nov 1969 12:00:00 (Known minute) | 19691121120000701180026 | WA-S-SWRISHIST | 70118002 |  | Grab sample | Standard sample | Top of casing |  | Water | Container | Not assigned | HGW |  | Unrestricted |  |  | NO BATCH 1 | [12 empty] | 9 | Relative Uncertainty +/-10% | [6 empty] | 214.114 | Relative Uncertainty +/-10%
70118002 | 1970-01-22 12:00 | 12:00:00 | 1970-01-22 | 1 | 1970 | 22 Jan 1970 12:00:00 (Known minute) | 19700122120000701180026 | WA-S-SWRISHIST | 70118002 |  | Grab sample | Standard sample | Top of casing |  | Water | Container | Not assigned | HGW |  | Unrestricted |  |  | NO BATCH 1 | [12 empty] | 8.99 | Relative Uncertainty +/-10% | [6 empty] | 214.124 | Relative Uncertainty +/-10%
70118002 | 1970-02-24 12:00 | 12:00:00 | 1970-02-24 | 2 | 1970 | 24 Feb 1970 12:00:00 (Known minute) | 19700224120000701180026 | WA-S-SWRISHIST | 70118002 |  | Grab sample | Standard sample | Top of casing |  | Water | Container | Not assigned | HGW |  | Unrestricted |  |  | NO BATCH 1 | [12 empty] | 8.99 | Relative Uncertainty +/-10% | [6 empty] | 214.124 | Relative Uncertainty +/-10%
70118002 | 1970-03-24 12:00 | 12:00:00 | 1970-03-24 | 3 | 1970 | 24 Mar 1970 12:00:00 (Known minute) | 19700324120000701180026 | WA-S-SWRISHIST | 70118002 |  | Grab sample | Standard sample | Top of casing |  | Water | Container | Not assigned | HGW |  | Unrestricted |  |  | NO BATCH 1 | [12 empty] | 8.93 | Relative Uncertainty +/-10% | [6 empty] | 214.184 | Relative Uncertainty +/-10%
70118002 | 1970-05-11 12:00 | 12:00:00 | 1970-05-11 | 5 | 1970 | 11 May 1970 12:00:00 (Known minute) | 19700511120000701180026 | WA-S-SWRISHIST | 70118002 |  | Grab sample | Standard sample | Top of casing |  | Water | Container | Not assigned | HGW |  | Unrestricted |  |  | NO BATCH 1 | [12 empty] | 8.64 | Relative Uncertainty +/-10% | [6 empty] | 214.474 | Relative Uncertainty +/-10%
70118002 | 1970-06-26 12:00 | 12:00:00 | 1970-06-26 | 6 | 1970 | 26 Jun 1970 12:00:00 (Known minute) | 19700626120000701180026 | WA-S-SWRISHIST | 70118002 |  | Grab sample | Standard sample | Top of casing |  | Water | Container | Not assigned | HGW |  | Unrestricted |  |  | NO BATCH 1 | [12 empty] | 8.62 | Relative Uncertainty +/-10% | [6 empty] | 214.494 | Relative Uncertainty +/-10%
70118002 | 1970-07-29 12:00 | 12:00:00 | 1970-07-29 | 7 | 1970 | 29 Jul 1970 12:00:00 (Known minute) | 19700729120000701180026 | WA-S-SWRISHIST | 70118002 |  | Grab sample | Standard sample | Top of casing |  | Water | Container | Not assigned | HGW |  | Unrestricted |  |  | NO BATCH 1 | [12 empty] | 8.82 | Relative Uncertainty +/-10% | [6 empty] | 214.294 | Relative Uncertainty +/-10%
70118002 | 1970-08-27 12:00 | 12:00:00 | 1970-08-27 | 8 | 1970 | 27 Aug 1970 12:00:00 (Known minute) | 19700827120000701180026 | WA-S-SWRISHIST | 70118002 |  | Grab sample | Standard sample | Top of casing |  | Water | Container | Not assigned | HGW |  | Unrestricted |  |  | NO BATCH 1 | [12 empty] | 8.82 | Relative Uncertainty +/-10% | [6 empty] | 214.294 | Relative Uncertainty +/-10%
70118002 | 1970-09-15 12:00 | 12:00:00 | 1970-09-15 | 9 | 1970 | 15 Sep 1970 12:00:00 (Known minute) | 19700915120000701180026 | WA-S-SWRISHIST | 70118002 |  | Grab sample | Standard sample | Top of casing |  | Water | Container | Not assigned | HGW |  | Unrestricted |  |  | NO BATCH 1 | [12 empty] | 9.12 | Relative Uncertainty +/-10% | [6 empty] | 213.994 | Relative Uncertainty +/-10%
70118002 | 1970-10-19 12:00 | 12:00:00 | 1970-10-19 | 10 | 1970 | 19 Oct 1970 12:00:00 (Known minute) | 19701019120000701180026 | WA-S-SWRISHIST | 70118002 |  | Grab sample | Standard sample | Top of casing |  | Water | Container | Not assigned | HGW |  | Unrestricted |  |  | NO BATCH 1 | [12 empty] | 8.91 | Relative Uncertainty +/-10% | [6 empty] | 214.204 | Relative Uncertainty +/-10%
70118002 | 1970-11-19 12:00 | 12:00:00 | 1970-11-19 | 11 | 1970 | 19 Nov 1970 12:00:00 (Known minute) | 19701119120000701180026 | WA-S-SWRISHIST | 70118002 |  | Grab sample | Standard sample | Top of casing |  | Water | Container | Not assigned | HGW |  | Unrestricted |  |  | NO BATCH 1 | [12 empty] | 8.9 | Relative Uncertainty +/-10% | [6 empty] | 214.214 | Relative Uncertainty +/-10%
70118002 | 1970-12-23 12:00 | 12:00:00 | 1970-12-23 | 12 | 1970 | 23 Dec 1970 12:00:00 (Known minute) | 19701223120000701180026 | WA-S-SWRISHIST | 70118002 |  | Grab sample | Standard sample | Top of casing |  | Water | Container | Not assigned | HGW |  | Unrestricted |  |  | NO BATCH 1 | [12 empty] | 8.68 | Relative Uncertainty +/-10% | [6 empty] | 214.434 | Relative Uncertainty +/-10%
70118002 | 1971-01-18 12:00 | 12:00:00 | 1971-01-18 | 1 | 1971 | 18 Jan 1971 12:00:00 (Known minute) | 19710118120000701180026 | WA-S-SWRISHIST | 70118002 |  | Grab sample | Standard sample | Top of casing |  | Water | Container | Not assigned | HGW |  | Unrestricted |  |  | NO BATCH 1 | [12 empty] | 8.9 | Relative Uncertainty +/-10% | [6 empty] | 214.214 | Relative Uncertainty +/-10%
70118002 | 1971-03-02 12:00 | 12:00:00 | 1971-03-02 | 3 | 1971 | 02 Mar 1971 12:00:00 (Known minute) | 19710302120000701180026 | WA-S-SWRISHIST | 70118002 |  | Grab sample | Standard sample | Top of casing |  | Water | Container | Not assigned | HGW |  | Unrestricted |  |  | NO BATCH 1 | [12 empty] | 8.89 | Relative Uncertainty +/-10% | [6 empty] | 214.224 | Relative Uncertainty +/-10%
70118002 | 1971-04-08 12:00 | 12:00:00 | 1971-04-08 | 4 | 1971 | 08 Apr 1971 12:00:00 (Known minute) | 19710408120000701180026 | WA-S-SWRISHIST | 70118002 |  | Grab sample | Standard sample | Top of casing |  | Water | Container | Not assigned | HGW |  | Unrestricted |  |  | NO BATCH 1 | [12 empty] | 8.82 | Relative Uncertainty +/-10% | [6 empty] | 214.294 | Relative Uncertainty +/-10%
70118002 | 1971-05-05 12:00 | 12:00:00 | 1971-05-05 | 5 | 1971 | 05 May 1971 12:00:00 (Known minute) | 19710505120000701180026 | WA-S-SWRISHIST | 70118002 |  | Grab sample | Standard sample | Top of casing |  | Water | Container | Not assigned | HGW |  | Unrestricted |  |  | NO BATCH 1 | [12 empty] | 8.76 | Relative Uncertainty +/-10% | [6 empty] | 214.354 | Relative Uncertainty +/-10%
70118002 | 1971-06-02 12:00 | 12:00:00 | 1971-06-02 | 6 | 1971 | 02 Jun 1971 12:00:00 (Known minute) | 19710602120000701180026 | WA-S-SWRISHIST | 70118002 |  | Grab sample | Standard sample | Top of casing |  | Water | Container | Not assigned | HGW |  | Unrestricted |  |  | NO BATCH 1 | [12 empty] | 8.71 | Relative Uncertainty +/-10% | [6 empty] | 214.404 | Relative Uncertainty +/-10%
70118002 | 1971-07-06 12:00 | 12:00:00 | 1971-07-06 | 7 | 1971 | 06 Jul 1971 12:00:00 (Known minute) | 19710706120000701180026 | WA-S-SWRISHIST | 70118002 |  | Grab sample | Standard sample | Top of casing |  | Water | Container | Not assigned | HGW |  | Unrestricted |  |  | NO BATCH 1 | [12 empty] | 8.7 | Relative Uncertainty +/-10% | [6 empty] | 214.414 | Relative Uncertainty +/-10%
70118002 | 1971-08-13 12:00 | 12:00:00 | 1971-08-13 | 8 | 1971 | 13 Aug 1971 12:00:00 (Known minute) | 19710813120000701180026 | WA-S-SWRISHIST | 70118002 |  | Grab sample | Standard sample | Top of casing |  | Water | Container | Not assigned | HGW |  | Unrestricted |  |  | NO BATCH 1 | [12 empty] | 8.66 | Relative Uncertainty +/-10% | [6 empty] | 214.454 | Relative Uncertainty +/-10%
70118002 | 1971-10-19 12:00 | 12:00:00 | 1971-10-19 | 10 | 1971 | 19 Oct 1971 12:00:00 (Known minute) | 19711019120000701180026 | WA-S-SWRISHIST | 70118002 |  | Grab sample | Standard sample | Top of casing |  | Water | Container | Not assigned | HGW |  | Unrestricted |  |  | NO BATCH 1 | [12 empty] | 8.6 | Relative Uncertainty +/-10% | [6 empty] | 214.514 | Relative Uncertainty +/-10%
70118002 | 1971-11-24 12:00 | 12:00:00 | 1971-11-24 | 11 | 1971 | 24 Nov 1971 12:00:00 (Known minute) | 19711124120000701180026 | WA-S-SWRISHIST | 70118002 |  | Grab sample | Standard sample | Top of casing |  | Water | Container | Not assigned | HGW |  | Unrestricted |  |  | NO BATCH 1 | [12 empty] | 8.62 | Relative Uncertainty +/-10% | [6 empty] | 214.494 | Relative Uncertainty +/-10%
70118002 | 1971-12-24 12:00 | 12:00:00 | 1971-12-24 | 12 | 1971 | 24 Dec 1971 12:00:00 (Known minute) | 19711224120000701180026 | WA-S-SWRISHIST | 70118002 |  | Grab sample | Standard sample | Top of casing |  | Water | Container | Not assigned | HGW |  | Unrestricted |  |  | NO BATCH 1 | [12 empty] | 8.66 | Relative Uncertainty +/-10% | [6 empty] | 214.454 | Relative Uncertainty +/-10%
70118002 | 1972-02-08 12:00 | 12:00:00 | 1972-02-08 | 2 | 1972 | 08 Feb 1972 12:00:00 (Known minute) | 19720208120000701180026 | WA-S-SWRISHIST | 70118002 |  | Grab sample | Standard sample | Top of casing |  | Water | Container | Not assigned | HGW |  | Unrestricted |  |  | NO BATCH 1 | [12 empty] | 8.67 | Relative Uncertainty +/-10% | [6 empty] | 214.444 | Relative Uncertainty +/-10%
70118002 | 1972-03-29 12:00 | 12:00:00 | 1972-03-29 | 3 | 1972 | 29 Mar 1972 12:00:00 (Known minute) | 19720329120000701180026 | WA-S-SWRISHIST | 70118002 |  | Grab sample | Standard sample | Top of casing |  | Water | Container | Not assigned | HGW |  | Unrestricted |  |  | NO BATCH 1 | [12 empty] | 8.58 | Relative Uncertainty +/-10% | [6 empty] | 214.534 | Relative Uncertainty +/-10%
70118002 | 1972-04-27 12:00 | 12:00:00 | 1972-04-27 | 4 | 1972 | 27 Apr 1972 12:00:00 (Known minute) | 19720427120000701180026 | WA-S-SWRISHIST | 70118002 |  | Grab sample | Standard sample | Top of casing |  | Water | Container | Not assigned | HGW |  | Unrestricted |  |  | NO BATCH 1 | [12 empty] | 8.59 | Relative Uncertainty +/-10% | [6 empty] | 214.524 | Relative Uncertainty +/-10%
70118002 | 1972-05-30 12:00 | 12:00:00 | 1972-05-30 | 5 | 1972 | 30 May 1972 12:00:00 (Known minute) | 19720530120000701180026 | WA-S-SWRISHIST | 70118002 |  | Grab sample | Standard sample | Top of casing |  | Water | Container | Not assigned | HGW |  | Unrestricted |  |  | NO BATCH 1 | [12 empty] | 8.5 | Relative Uncertainty +/-10% | [6 empty] | 214.614 | Relative Uncertainty +/-10%
70118002 | 1972-06-23 12:00 | 12:00:00 | 1972-06-23 | 6 | 1972 | 23 Jun 1972 12:00:00 (Known minute) | 19720623120000701180026 | WA-S-SWRISHIST | 70118002 |  | Grab sample | Standard sample | Top of casing |  | Water | Container | Not assigned | HGW |  | Unrestricted |  |  | NO BATCH 1 | [12 empty] | 8.48 | Relative Uncertainty +/-10% | [6 empty] | 214.634 | Relative Uncertainty +/-10%
70118002 | 1972-07-30 12:00 | 12:00:00 | 1972-07-30 | 7 | 1972 | 30 Jul 1972 12:00:00 (Known minute) | 19720730120000701180026 | WA-S-SWRISHIST | 70118002 |  | Grab sample | Standard sample | Top of casing |  | Water | Container | Not assigned | HGW |  | Unrestricted |  |  | NO BATCH 1 | [12 empty] | 8.23 | Relative Uncertainty +/-10% | [6 empty] | 214.884 | Relative Uncertainty +/-10%
70118002 | 1972-08-29 12:00 | 12:00:00 | 1972-08-29 | 8 | 1972 | 29 Aug 1972 12:00:00 (Known minute) | 19720829120000701180026 | WA-S-SWRISHIST | 70118002 |  | Grab sample | Standard sample | Top of casing |  | Water | Container | Not assigned | HGW |  | Unrestricted |  |  | NO BATCH 1 | [12 empty] | 8.5 | Relative Uncertainty +/-10% | [6 empty] | 214.614 | Relative Uncertainty +/-10%
70118002 | 1972-09-29 12:00 | 12:00:00 | 1972-09-29 | 9 | 1972 | 29 Sep 1972 12:00:00 (Known minute) | 19720929120000701180026 | WA-S-SWRISHIST | 70118002 |  | Grab sample | Standard sample | Top of casing |  | Water | Container | Not assigned | HGW |  | Unrestricted |  |  | NO BATCH 1 | [12 empty] | 8.5 | Relative Uncertainty +/-10% | [6 empty] | 214.614 | Relative Uncertainty +/-10%
70118002 | 1972-11-10 12:00 | 12:00:00 | 1972-11-10 | 11 | 1972 | 10 Nov 1972 12:00:00 (Known minute) | 19721110120000701180026 | WA-S-SWRISHIST | 70118002 |  | Grab sample | Standard sample | Top of casing |  | Water | Container | Not assigned | HGW |  | Unrestricted |  |  | NO BATCH 1 | [12 empty] | 8.48 | Relative Uncertainty +/-10% | [6 empty] | 214.634 | Relative Uncertainty +/-10%
70118002 | 1972-12-15 12:00 | 12:00:00 | 1972-12-15 | 12 | 1972 | 15 Dec 1972 12:00:00 (Known minute) | 19721215120000701180026 | WA-S-SWRISHIST | 70118002 |  | Grab sample | Standard sample | Top of casing |  | Water | Container | Not assigned | HGW |  | Unrestricted |  |  | NO BATCH 1 | [12 empty] | 8.54 | Relative Uncertainty +/-10% | [6 empty] | 214.574 | Relative Uncertainty +/-10%
70118002 | 1973-01-18 12:00 | 12:00:00 | 1973-01-18 | 1 | 1973 | 18 Jan 1973 12:00:00 (Known minute) | 19730118120000701180026 | WA-S-SWRISHIST | 70118002 |  | Grab sample | Standard sample | Top of casing |  | Water | Container | Not assigned | HGW |  | Unrestricted |  |  | NO BATCH 1 | [12 empty] | 8.55 | Relative Uncertainty +/-10% | [6 empty] | 214.564 | Relative Uncertainty +/-10%
70118002 | 1973-03-26 12:00 | 12:00:00 | 1973-03-26 | 3 | 1973 | 26 Mar 1973 12:00:00 (Known minute) | 19730326120000701180026 | WA-S-SWRISHIST | 70118002 |  | Grab sample | Standard sample | Top of casing |  | Water | Container | Not assigned | HGW |  | Unrestricted |  |  | NO BATCH 1 | [12 empty] | 8.48 | Relative Uncertainty +/-10% | [6 empty] | 214.634 | Relative Uncertainty +/-10%
70118002 | 1973-05-24 12:00 | 12:00:00 | 1973-05-24 | 5 | 1973 | 24 May 1973 12:00:00 (Known minute) | 19730524120000701180026 | WA-S-SWRISHIST | 70118002 |  | Grab sample | Standard sample | Top of casing |  | Water | Container | Not assigned | HGW |  | Unrestricted |  |  | NO BATCH 1 | [12 empty] | 8.42 | Relative Uncertainty +/-10% | [6 empty] | 214.694 | Relative Uncertainty +/-10%
70118002 | 1973-06-28 12:00 | 12:00:00 | 1973-06-28 | 6 | 1973 | 28 Jun 1973 12:00:00 (Known minute) | 19730628120000701180026 | WA-S-SWRISHIST | 70118002 |  | Grab sample | Standard sample | Top of casing |  | Water | Container | Not assigned | HGW |  | Unrestricted |  |  | NO BATCH 1 | [12 empty] | 8.39 | Relative Uncertainty +/-10% | [6 empty] | 214.724 | Relative Uncertainty +/-10%
70118002 | 1973-07-31 12:00 | 12:00:00 | 1973-07-31 | 7 | 1973 | 31 Jul 1973 12:00:00 (Known minute) | 19730731120000701180026 | WA-S-SWRISHIST | 70118002 |  | Grab sample | Standard sample | Top of casing |  | Water | Container | Not assigned | HGW |  | Unrestricted |  |  | NO BATCH 1 | [12 empty] | 8.36 | Relative Uncertainty +/-10% | [6 empty] | 214.754 | Relative Uncertainty +/-10%
70118002 | 1973-08-28 12:00 | 12:00:00 | 1973-08-28 | 8 | 1973 | 28 Aug 1973 12:00:00 (Known minute) | 19730828120000701180026 | WA-S-SWRISHIST | 70118002 |  | Grab sample | Standard sample | Top of casing |  | Water | Container | Not assigned | HGW |  | Unrestricted |  |  | NO BATCH 1 | [12 empty] | 8.32 | Relative Uncertainty +/-10% | [6 empty] | 214.794 | Relative Uncertainty +/-10%
70118002 | 1973-10-03 12:00 | 12:00:00 | 1973-10-03 | 10 | 1973 | 03 Oct 1973 12:00:00 (Known minute) | 19731003120000701180026 | WA-S-SWRISHIST | 70118002 |  | Grab sample | Standard sample | Top of casing |  | Water | Container | Not assigned | HGW |  | Unrestricted |  |  | NO BATCH 1 | [12 empty] | 8.33 | Relative Uncertainty +/-10% | [6 empty] | 214.784 | Relative Uncertainty +/-10%
70118002 | 1973-11-05 12:00 | 12:00:00 | 1973-11-05 | 11 | 1973 | 05 Nov 1973 12:00:00 (Known minute) | 19731105120000701180026 | WA-S-SWRISHIST | 70118002 |  | Grab sample | Standard sample | Top of casing |  | Water | Container | Not assigned | HGW |  | Unrestricted |  |  | NO BATCH 1 | [12 empty] | 8.32 | Relative Uncertainty +/-10% | [6 empty] | 214.794 | Relative Uncertainty +/-10%
70118002 | 1973-12-13 12:00 | 12:00:00 | 1973-12-13 | 12 | 1973 | 13 Dec 1973 12:00:00 (Known minute) | 19731213120000701180026 | WA-S-SWRISHIST | 70118002 |  | Grab sample | Standard sample | Top of casing |  | Water | Container | Not assigned | HGW |  | Unrestricted |  |  | NO BATCH 1 | [12 empty] | 8.29 | Relative Uncertainty +/-10% | [6 empty] | 214.824 | Relative Uncertainty +/-10%
70118002 | 1974-01-03 12:00 | 12:00:00 | 1974-01-03 | 1 | 1974 | 03 Jan 1974 12:00:00 (Known minute) | 19740103120000701180026 | WA-S-SWRISHIST | 70118002 |  | Grab sample | Standard sample | Top of casing |  | Water | Container | Not assigned | HGW |  | Unrestricted |  |  | NO BATCH 1 | [12 empty] | 8.23 | Relative Uncertainty +/-10% | [6 empty] | 214.884 | Relative Uncertainty +/-10%
70118002 | 1974-02-26 12:00 | 12:00:00 | 1974-02-26 | 2 | 1974 | 26 Feb 1974 12:00:00 (Known minute) | 19740226120000701180026 | WA-S-SWRISHIST | 70118002 |  | Grab sample | Standard sample | Top of casing |  | Water | Container | Not assigned | HGW |  | Unrestricted |  |  | NO BATCH 1 | [12 empty] | 8.34 | Relative Uncertainty +/-10% | [6 empty] | 214.774 | Relative Uncertainty +/-10%
70118002 | 1974-03-27 12:00 | 12:00:00 | 1974-03-27 | 3 | 1974 | 27 Mar 1974 12:00:00 (Known minute) | 19740327120000701180026 | WA-S-SWRISHIST | 70118002 |  | Grab sample | Standard sample | Top of casing |  | Water | Container | Not assigned | HGW |  | Unrestricted |  |  | NO BATCH 1 | [12 empty] | 8.32 | Relative Uncertainty +/-10% | [6 empty] | 214.794 | Relative Uncertainty +/-10%
70118002 | 1974-04-26 12:00 | 12:00:00 | 1974-04-26 | 4 | 1974 | 26 Apr 1974 12:00:00 (Known minute) | 19740426120000701180026 | WA-S-SWRISHIST | 70118002 |  | Grab sample | Standard sample | Top of casing |  | Water | Container | Not assigned | HGW |  | Unrestricted |  |  | NO BATCH 1 | [12 empty] | 8.27 | Relative Uncertainty +/-10% | [6 empty] | 214.844 | Relative Uncertainty +/-10%
70118002 | 1974-05-12 12:00 | 12:00:00 | 1974-05-12 | 5 | 1974 | 12 May 1974 12:00:00 (Known minute) | 19740512120000701180026 | WA-S-SWRISHIST | 70118002 |  | Grab sample | Standard sample | Top of casing |  | Water | Container | Not assigned | HGW |  | Unrestricted |  |  | NO BATCH 1 | [12 empty] | 8.21 | Relative Uncertainty +/-10% | [6 empty] | 214.904 | Relative Uncertainty +/-10%
70118002 | 1974-06-20 12:00 | 12:00:00 | 1974-06-20 | 6 | 1974 | 20 Jun 1974 12:00:00 (Known minute) | 19740620120000701180026 | WA-S-SWRISHIST | 70118002 |  | Grab sample | Standard sample | Top of casing |  | Water | Container | Not assigned | HGW |  | Unrestricted |  |  | NO BATCH 1 | [12 empty] | 8.21 | Relative Uncertainty +/-10% | [6 empty] | 214.904 | Relative Uncertainty +/-10%
70118002 | 1974-09-05 12:00 | 12:00:00 | 1974-09-05 | 9 | 1974 | 05 Sep 1974 12:00:00 (Known minute) | 19740905120000701180026 | WA-S-SWRISHIST | 70118002 |  | Grab sample | Standard sample | Top of casing |  | Water | Container | Not assigned | HGW |  | Unrestricted |  |  | NO BATCH 1 | [12 empty] | 8.06 | Relative Uncertainty +/-10% | [6 empty] | 215.054 | Relative Uncertainty +/-10%
70118002 | 1974-09-27 12:00 | 12:00:00 | 1974-09-27 | 9 | 1974 | 27 Sep 1974 12:00:00 (Known minute) | 19740927120000701180026 | WA-S-SWRISHIST | 70118002 |  | Grab sample | Standard sample | Top of casing |  | Water | Container | Not assigned | HGW |  | Unrestricted |  |  | NO BATCH 1 | [12 empty] | 8.04 | Relative Uncertainty +/-10% | [6 empty] | 215.074 | Relative Uncertainty +/-10%
70118002 | 1974-10-29 12:00 | 12:00:00 | 1974-10-29 | 10 | 1974 | 29 Oct 1974 12:00:00 (Known minute) | 19741029120000701180026 | WA-S-SWRISHIST | 70118002 |  | Grab sample | Standard sample | Top of casing |  | Water | Container | Not assigned | HGW |  | Unrestricted |  |  | NO BATCH 1 | [12 empty] | 8.01 | Relative Uncertainty +/-10% | [6 empty] | 215.104 | Relative Uncertainty +/-10%
70118002 | 1974-11-28 12:00 | 12:00:00 | 1974-11-28 | 11 | 1974 | 28 Nov 1974 12:00:00 (Known minute) | 19741128120000701180026 | WA-S-SWRISHIST | 70118002 |  | Grab sample | Standard sample | Top of casing |  | Water | Container | Not assigned | HGW |  | Unrestricted |  |  | NO BATCH 1 | [12 empty] | 7.96 | Relative Uncertainty +/-10% | [6 empty] | 215.154 | Relative Uncertainty +/-10%
70118002 | 1974-12-23 12:00 | 12:00:00 | 1974-12-23 | 12 | 1974 | 23 Dec 1974 12:00:00 (Known minute) | 19741223120000701180026 | WA-S-SWRISHIST | 70118002 |  | Grab sample | Standard sample | Top of casing |  | Water | Container | Not assigned | HGW |  | Unrestricted |  |  | NO BATCH 1 | [12 empty] | 7.93 | Relative Uncertainty +/-10% | [6 empty] | 215.184 | Relative Uncertainty +/-10%
70118002 | 1975-03-24 12:00 | 12:00:00 | 1975-03-24 | 3 | 1975 | 24 Mar 1975 12:00:00 (Known minute) | 19750324120000701180026 | WA-S-SWRISHIST | 70118002 |  | Grab sample | Standard sample | Top of casing |  | Water | Container | Not assigned | HGW |  | Unrestricted |  |  | NO BATCH 1 | [12 empty] | 7.84 | Relative Uncertainty +/-10% | [6 empty] | 215.274 | Relative Uncertainty +/-10%
70118002 | 1975-04-30 12:00 | 12:00:00 | 1975-04-30 | 4 | 1975 | 30 Apr 1975 12:00:00 (Known minute) | 19750430120000701180026 | WA-S-SWRISHIST | 70118002 |  | Grab sample | Standard sample | Top of casing |  | Water | Container | Not assigned | HGW |  | Unrestricted |  |  | NO BATCH 1 | [12 empty] | 7.81 | Relative Uncertainty +/-10% | [6 empty] | 215.304 | Relative Uncertainty +/-10%
70118002 | 1975-05-22 12:00 | 12:00:00 | 1975-05-22 | 5 | 1975 | 22 May 1975 12:00:00 (Known minute) | 19750522120000701180026 | WA-S-SWRISHIST | 70118002 |  | Grab sample | Standard sample | Top of casing |  | Water | Container | Not assigned | HGW |  | Unrestricted |  |  | NO BATCH 1 | [12 empty] | 7.73 | Relative Uncertainty +/-10% | [6 empty] | 215.384 | Relative Uncertainty +/-10%
70118002 | 1975-07-01 12:00 | 12:00:00 | 1975-07-01 | 7 | 1975 | 01 Jul 1975 12:00:00 (Known minute) | 19750701120000701180026 | WA-S-SWRISHIST | 70118002 |  | Grab sample | Standard sample | Top of casing |  | Water | Container | Not assigned | HGW |  | Unrestricted |  |  | NO BATCH 1 | [12 empty] | 7.67 | Relative Uncertainty +/-10% | [6 empty] | 215.444 | Relative Uncertainty +/-10%
70118002 | 1975-08-06 12:00 | 12:00:00 | 1975-08-06 | 8 | 1975 | 06 Aug 1975 12:00:00 (Known minute) | 19750806120000701180026 | WA-S-SWRISHIST | 70118002 |  | Grab sample | Standard sample | Top of casing |  | Water | Container | Not assigned | HGW |  | Unrestricted |  |  | NO BATCH 1 | [12 empty] | 7.7 | Relative Uncertainty +/-10% | [6 empty] | 215.414 | Relative Uncertainty +/-10%
70118002 | 1975-08-28 12:00 | 12:00:00 | 1975-08-28 | 8 | 1975 | 28 Aug 1975 12:00:00 (Known minute) | 19750828120000701180026 | WA-S-SWRISHIST | 70118002 |  | Grab sample | Standard sample | Top of casing |  | Water | Container | Not assigned | HGW |  | Unrestricted |  |  | NO BATCH 1 | [12 empty] | 7.69 | Relative Uncertainty +/-10% | [6 empty] | 215.424 | Relative Uncertainty +/-10%
70118002 | 1975-10-22 12:00 | 12:00:00 | 1975-10-22 | 10 | 1975 | 22 Oct 1975 12:00:00 (Known minute) | 19751022120000701180026 | WA-S-SWRISHIST | 70118002 |  | Grab sample | Standard sample | Top of casing |  | Water | Container | Not assigned | HGW |  | Unrestricted |  |  | NO BATCH 1 | [12 empty] | 7.67 | Relative Uncertainty +/-10% | [6 empty] | 215.444 | Relative Uncertainty +/-10%
70118002 | 1975-12-22 12:00 | 12:00:00 | 1975-12-22 | 12 | 1975 | 22 Dec 1975 12:00:00 (Known minute) | 19751222120000701180026 | WA-S-SWRISHIST | 70118002 |  | Grab sample | Standard sample | Top of casing |  | Water | Container | Not assigned | HGW |  | Unrestricted |  |  | NO BATCH 1 | [12 empty] | 7.36 | Relative Uncertainty +/-10% | [6 empty] | 215.754 | Relative Uncertainty +/-10%
70118002 | 1976-01-23 12:00 | 12:00:00 | 1976-01-23 | 1 | 1976 | 23 Jan 1976 12:00:00 (Known minute) | 19760123120000701180026 | WA-S-SWRISHIST | 70118002 |  | Grab sample | Standard sample | Top of casing |  | Water | Container | Not assigned | HGW |  | Unrestricted |  |  | NO BATCH 1 | [12 empty] | 7.61 | Relative Uncertainty +/-10% | [6 empty] | 215.504 | Relative Uncertainty +/-10%
70118002 | 1976-02-24 12:00 | 12:00:00 | 1976-02-24 | 2 | 1976 | 24 Feb 1976 12:00:00 (Known minute) | 19760224120000701180026 | WA-S-SWRISHIST | 70118002 |  | Grab sample | Standard sample | Top of casing |  | Water | Container | Not assigned | HGW |  | Unrestricted |  |  | NO BATCH 1 | [12 empty] | 7.62 | Relative Uncertainty +/-10% | [6 empty] | 215.494 | Relative Uncertainty +/-10%
70118002 | 1976-03-23 12:00 | 12:00:00 | 1976-03-23 | 3 | 1976 | 23 Mar 1976 12:00:00 (Known minute) | 19760323120000701180026 | WA-S-SWRISHIST | 70118002 |  | Grab sample | Standard sample | Top of casing |  | Water | Container | Not assigned | HGW |  | Unrestricted |  |  | NO BATCH 1 | [12 empty] | 7.65 | Relative Uncertainty +/-10% | [6 empty] | 215.464 | Relative Uncertainty +/-10%
70118002 | 1976-04-21 12:00 | 12:00:00 | 1976-04-21 | 4 | 1976 | 21 Apr 1976 12:00:00 (Known minute) | 19760421120000701180026 | WA-S-SWRISHIST | 70118002 |  | Grab sample | Standard sample | Top of casing |  | Water | Container | Not assigned | HGW |  | Unrestricted |  |  | NO BATCH 1 | [12 empty] | 7.59 | Relative Uncertainty +/-10% | [6 empty] | 215.524 | Relative Uncertainty +/-10%
70118002 | 1976-05-25 12:00 | 12:00:00 | 1976-05-25 | 5 | 1976 | 25 May 1976 12:00:00 (Known minute) | 19760525120000701180026 | WA-S-SWRISHIST | 70118002 |  | Grab sample | Standard sample | Top of casing |  | Water | Container | Not assigned | HGW |  | Unrestricted |  |  | NO BATCH 1 | [12 empty] | 7.56 | Relative Uncertainty +/-10% | [6 empty] | 215.554 | Relative Uncertainty +/-10%
70118002 | 1976-06-24 12:00 | 12:00:00 | 1976-06-24 | 6 | 1976 | 24 Jun 1976 12:00:00 (Known minute) | 19760624120000701180026 | WA-S-SWRISHIST | 70118002 |  | Grab sample | Standard sample | Top of casing |  | Water | Container | Not assigned | HGW |  | Unrestricted |  |  | NO BATCH 1 | [12 empty] | 7.45 | Relative Uncertainty +/-10% | [6 empty] | 215.664 | Relative Uncertainty +/-10%
70118002 | 1976-07-27 12:00 | 12:00:00 | 1976-07-27 | 7 | 1976 | 27 Jul 1976 12:00:00 (Known minute) | 19760727120000701180026 | WA-S-SWRISHIST | 70118002 |  | Grab sample | Standard sample | Top of casing |  | Water | Container | Not assigned | HGW |  | Unrestricted |  |  | NO BATCH 1 | [12 empty] | 7.52 | Relative Uncertainty +/-10% | [6 empty] | 215.594 | Relative Uncertainty +/-10%
70118002 | 1976-08-24 12:00 | 12:00:00 | 1976-08-24 | 8 | 1976 | 24 Aug 1976 12:00:00 (Known minute) | 19760824120000701180026 | WA-S-SWRISHIST | 70118002 |  | Grab sample | Standard sample | Top of casing |  | Water | Container | Not assigned | HGW |  | Unrestricted |  |  | NO BATCH 1 | [12 empty] | 7.48 | Relative Uncertainty +/-10% | [6 empty] | 215.634 | Relative Uncertainty +/-10%
70118002 | 1976-10-05 10:56 | 10:56:00 | 1976-10-05 | 10 | 1976 | 05 Oct 1976 10:56:00 (Known minute) | 19761005105600701180026 | WA-S-SWRISHIST | 70118002 |  | Grab sample | Standard sample | Top of casing |  | Water | Container | Not assigned | HGW |  | Unrestricted |  |  | RS06541-1976 | [12 empty] | 7.615 | Relative Uncertainty +/-10% | [6 empty] | 215.499 | Relative Uncertainty +/-10%
70118002 | 1976-10-06 12:00 | 12:00:00 | 1976-10-06 | 10 | 1976 | 06 Oct 1976 12:00:00 (Known minute) | 19761006120000701180026 | WA-S-SWRISHIST | 70118002 |  | Grab sample | Standard sample | Top of casing |  | Water | Container | Not assigned | HGW |  | Unrestricted |  |  | NO BATCH 1 | [12 empty] | 7.61 | Relative Uncertainty +/-10% | [6 empty] | 215.504 | Relative Uncertainty +/-10%
70118002 | 1976-11-10 12:00 | 12:00:00 | 1976-11-10 | 11 | 1976 | 10 Nov 1976 12:00:00 (Known minute) | 19761110120000701180026 | WA-S-SWRISHIST | 70118002 |  | Grab sample | Standard sample | Top of casing |  | Water | Container | Not assigned | HGW |  | Unrestricted |  |  | NO BATCH 1 | [12 empty] | 7.43 | Relative Uncertainty +/-10% | [6 empty] | 215.684 | Relative Uncertainty +/-10%
70118002 | 1976-12-08 11:40 | 11:40:00 | 1976-12-08 | 12 | 1976 | 08 Dec 1976 11:40:00 (Known minute) | 19761208114000701180026 | WA-S-SWRISHIST | 70118002 |  | Grab sample | Standard sample | Top of casing |  | Water | Container | Not assigned | HGW |  | Unrestricted |  |  | RS06541-1976 | [12 empty] | 7.428 | Relative Uncertainty +/-10% | [6 empty] | 215.686 | Relative Uncertainty +/-10%
70118002 | 1977-02-02 12:00 | 12:00:00 | 1977-02-02 | 2 | 1977 | 02 Feb 1977 12:00:00 (Known minute) | 19770202120000701180026 | WA-S-SWRISHIST | 70118002 |  | Grab sample | Standard sample | Top of casing |  | Water | Container | Not assigned | HGW |  | Unrestricted |  |  | NO BATCH 1 | [12 empty] | 7.47 | Relative Uncertainty +/-10% | [6 empty] | 215.644 | Relative Uncertainty +/-10%
70118002 | 1977-03-10 10:00 | 10:00:00 | 1977-03-10 | 3 | 1977 | 10 Mar 1977 10:00:00 (Known minute) | 19770310100000701180026 | WA-S-SWRISHIST | 70118002 |  | Grab sample | Standard sample | Top of casing |  | Water | Container | Not assigned | HGW |  | Unrestricted |  |  | RS06541-1977 | [12 empty] | 7.438 | Relative Uncertainty +/-10% | [6 empty] | 215.676 | Relative Uncertainty +/-10%
70118002 | 1977-04-06 14:00 | 14:00:00 | 1977-04-06 | 4 | 1977 | 06 Apr 1977 14:00:00 (Known minute) | 19770406140000701180026 | WA-S-SWRISHIST | 70118002 |  | Grab sample | Standard sample | Top of casing |  | Water | Container | Not assigned | HGW |  | Unrestricted |  |  | RS06541-1977 | [12 empty] | 7.464 | Relative Uncertainty +/-10% | [6 empty] | 215.65 | Relative Uncertainty +/-10%
70118002 | 1977-05-04 11:17 | 11:17:00 | 1977-05-04 | 5 | 1977 | 04 May 1977 11:17:00 (Known minute) | 19770504111700701180026 | WA-S-SWRISHIST | 70118002 |  | Grab sample | Standard sample | Top of casing |  | Water | Container | Not assigned | HGW |  | Unrestricted |  |  | RS06541-1977 | [12 empty] | 7.446 | Relative Uncertainty +/-10% | [6 empty] | 215.668 | Relative Uncertainty +/-10%
70118002 | 1977-06-22 11:50 | 11:50:00 | 1977-06-22 | 6 | 1977 | 22 Jun 1977 11:50:00 (Known minute) | 19770622115000701180026 | WA-S-SWRISHIST | 70118002 |  | Grab sample | Standard sample | Top of casing |  | Water | Container | Not assigned | HGW |  | Unrestricted |  |  | RS06541-1977 | [12 empty] | 7.347 | Relative Uncertainty +/-10% | [6 empty] | 215.767 | Relative Uncertainty +/-10%
70118002 | 1977-07-26 11:08 | 11:08:00 | 1977-07-26 | 7 | 1977 | 26 Jul 1977 11:08:00 (Known minute) | 19770726110800701180026 | WA-S-SWRISHIST | 70118002 |  | Grab sample | Standard sample | Top of casing |  | Water | Container | Not assigned | HGW |  | Unrestricted |  |  | RS06541-1977 | [12 empty] | 7.36 | Relative Uncertainty +/-10% | [6 empty] | 215.754 | Relative Uncertainty +/-10%
70118002 | 1977-08-30 13:45 | 13:45:00 | 1977-08-30 | 8 | 1977 | 30 Aug 1977 13:45:00 (Known minute) | 19770830134500701180026 | WA-S-SWRISHIST | 70118002 |  | Grab sample | Standard sample | Top of casing |  | Water | Container | Not assigned | HGW |  | Unrestricted |  |  | NO BATCH 1 | [12 empty] | 7.33 | Relative Uncertainty +/-10% | [6 empty] | 215.784 | Relative Uncertainty +/-10%
70118002 | 1977-12-08 11:23 | 11:23:00 | 1977-12-08 | 12 | 1977 | 08 Dec 1977 11:23:00 (Known minute) | 19771208112300701180026 | WA-S-SWRISHIST | 70118002 |  | Grab sample | Standard sample | Top of casing |  | Water | Container | Not assigned | HGW |  | Unrestricted |  |  | RS24018-1977 | [12 empty] | 7.39 | Relative Uncertainty +/-10% | [6 empty] | 215.724 | Relative Uncertainty +/-10%
70118002 | 1978-03-01 10:45 | 10:45:00 | 1978-03-01 | 3 | 1978 | 01 Mar 1978 10:45:00 (Known minute) | 19780301104500701180026 | WA-S-SWRISHIST | 70118002 |  | Grab sample | Standard sample | Top of casing |  | Water | Container | Not assigned | HGW |  | Unrestricted |  |  | RS24016-1978 | [12 empty] | 7.4 | Relative Uncertainty +/-10% | [6 empty] | 215.714 | Relative Uncertainty +/-10%
70118002 | 1978-06-08 12:26 | 12:26:00 | 1978-06-08 | 6 | 1978 | 08 Jun 1978 12:26:00 (Known minute) | 19780608122600701180026 | WA-S-SWRISHIST | 70118002 |  | Grab sample | Standard sample | Top of casing |  | Water | Container | Not assigned | HGW |  | Unrestricted |  |  | RS24009-1978 | [12 empty] | 7.37 | Relative Uncertainty +/-10% | [6 empty] | 215.744 | Relative Uncertainty +/-10%
70118002 | 1978-08-09 11:47 | 11:47:00 | 1978-08-09 | 8 | 1978 | 09 Aug 1978 11:47:00 (Known minute) | 19780809114700701180026 | WA-S-SWRISHIST | 70118002 |  | Grab sample | Standard sample | Top of casing |  | Water | Container | Not assigned | HGW |  | Unrestricted |  |  | NO BATCH 1 | [12 empty] | 7.23 | Relative Uncertainty +/-10% | [6 empty] | 215.884 | Relative Uncertainty +/-10%
70118002 | 1978-10-10 11:56 | 11:56:00 | 1978-10-10 | 10 | 1978 | 10 Oct 1978 11:56:00 (Known minute) | 19781010115600701180026 | WA-S-SWRISHIST | 70118002 |  | Grab sample | Standard sample | Top of casing |  | Water | Container | Not assigned | HGW |  | Unrestricted |  |  | RS24043-1978 | [12 empty] | 7.19 | Relative Uncertainty +/-10% | [6 empty] | 215.924 | Relative Uncertainty +/-10%
70118002 | 1978-12-04 12:02 | 12:02:00 | 1978-12-04 | 12 | 1978 | 04 Dec 1978 12:02:00 (Known minute) | 19781204120200701180026 | WA-S-SWRISHIST | 70118002 |  | Grab sample | Standard sample | Top of casing |  | Water | Container | Not assigned | HGW |  | Unrestricted |  |  | RS24066-1978 | [12 empty] | 7.27 | Relative Uncertainty +/-10% | [6 empty] | 215.844 | Relative Uncertainty +/-10%
70118002 | 1979-01-30 10:45 | 10:45:00 | 1979-01-30 | 1 | 1979 | 30 Jan 1979 10:45:00 (Known minute) | 19790130104500701180026 | WA-S-SWRISHIST | 70118002 |  | Grab sample | Standard sample | Top of casing | 7.3 | Water | Container | Not assigned | HGW |  | Unrestricted |  |  | RS06060-1979 | [12 empty] | 7.27 | Relative Uncertainty +/-10% | [6 empty] | 215.844 | Relative Uncertainty +/-10%
70118002 | 1979-04-20 11:27 | 11:27:00 | 1979-04-20 | 4 | 1979 | 20 Apr 1979 11:27:00 (Known minute) | 19790420112700701180026 | WA-S-SWRISHIST | 70118002 |  | Grab sample | Standard sample | Top of casing |  | Water | Container | Not assigned | HGW |  | Unrestricted |  |  | RS24116-1979 | [12 empty] | 7.18 | Relative Uncertainty +/-10% | [6 empty] | 215.934 | Relative Uncertainty +/-10%
70118002 | 1979-06-07 11:58 | 11:58:00 | 1979-06-07 | 6 | 1979 | 07 Jun 1979 11:58:00 (Known minute) | 19790607115800701180026 | WA-S-SWRISHIST | 70118002 |  | Grab sample | Standard sample | Top of casing |  | Water | Container | Not assigned | HGW |  | Unrestricted |  |  | RS24123-1979 | [12 empty] | 7.1 | Relative Uncertainty +/-10% | [6 empty] | 216.014 | Relative Uncertainty +/-10%
70118002 | 1979-08-06 09:39 | 09:39:00 | 1979-08-06 | 8 | 1979 | 06 Aug 1979 09:39:00 (Known minute) | 19790806093900701180026 | WA-S-SWRISHIST | 70118002 |  | Grab sample | Standard sample | Top of casing |  | Water | Container | Not assigned | HGW |  | Unrestricted |  |  | RS24145-1979 | [12 empty] | 7.07 | Relative Uncertainty +/-10% | [6 empty] | 216.044 | Relative Uncertainty +/-10%
70118002 | 1979-10-10 11:27 | 11:27:00 | 1979-10-10 | 10 | 1979 | 10 Oct 1979 11:27:00 (Known minute) | 19791010112700701180026 | WA-S-SWRISHIST | 70118002 |  | Grab sample | Standard sample | Top of casing |  | Water | Container | Not assigned | HGW |  | Unrestricted |  |  | RS24171-1979 | [12 empty] | 7.03 | Relative Uncertainty +/-10% | [6 empty] | 216.084 | Relative Uncertainty +/-10%
70118002 | 1979-12-04 11:29 | 11:29:00 | 1979-12-04 | 12 | 1979 | 04 Dec 1979 11:29:00 (Known minute) | 19791204112900701180026 | WA-S-SWRISHIST | 70118002 |  | Grab sample | Standard sample | Top of casing |  | Water | Container | Not assigned | HGW |  | Unrestricted |  |  | RS24289-1979 | [12 empty] | 7.05 | Relative Uncertainty +/-10% | [6 empty] | 216.064 | Relative Uncertainty +/-10%
70118002 | 1980-02-07 10:40 | 10:40:00 | 1980-02-07 | 2 | 1980 | 07 Feb 1980 10:40:00 (Known minute) | 19800207104000701180026 | WA-S-SWRISHIST | 70118002 |  | Grab sample | Standard sample | Top of casing |  | Water | Container | Not assigned | HGW |  | Unrestricted |  |  | RS24199-1980 | [12 empty] | 7 | Relative Uncertainty +/-10% | [6 empty] | 216.114 | Relative Uncertainty +/-10%
70118002 | 1980-04-09 10:14 | 10:14:00 | 1980-04-09 | 4 | 1980 | 09 Apr 1980 10:14:00 (Known minute) | 19800409101400701180026 | WA-S-SWRISHIST | 70118002 |  | Grab sample | Standard sample | Top of casing |  | Water | Container | Not assigned | HGW |  | Unrestricted |  |  | RS24233-1980 | [12 empty] | 7.04 | Relative Uncertainty +/-10% | [6 empty] | 216.074 | Relative Uncertainty +/-10%
70118002 | 1980-06-10 11:25 | 11:25:00 | 1980-06-10 | 6 | 1980 | 10 Jun 1980 11:25:00 (Known minute) | 19800610112500701180026 | WA-S-SWRISHIST | 70118002 |  | Grab sample | Standard sample | Top of casing |  | Water | Container | Not assigned | HGW |  | Unrestricted |  |  | RS24260-1980 | [12 empty] | 6.96 | Relative Uncertainty +/-10% | [6 empty] | 216.154 | Relative Uncertainty +/-10%
70118002 | 1980-08-12 11:15 | 11:15:00 | 1980-08-12 | 8 | 1980 | 12 Aug 1980 11:15:00 (Known minute) | 19800812111500701180026 | WA-S-SWRISHIST | 70118002 |  | Grab sample | Standard sample | Top of casing |  | Water | Container | Not assigned | HGW |  | Unrestricted |  |  | RS24326-1980 | [12 empty] | 7.02 | Relative Uncertainty +/-10% | [6 empty] | 216.094 | Relative Uncertainty +/-10%
70118002 | 1980-10-09 10:30 | 10:30:00 | 1980-10-09 | 10 | 1980 | 09 Oct 1980 10:30:00 (Known minute) | 19801009103000701180026 | WA-S-SWRISHIST | 70118002 |  | Grab sample | Standard sample | Top of casing |  | Water | Container | Not assigned | HGW |  | Unrestricted |  |  | RS24326-1980 | [12 empty] | 6.92 | Relative Uncertainty +/-10% | [6 empty] | 216.194 | Relative Uncertainty +/-10%
70118002 | 1980-12-02 11:00 | 11:00:00 | 1980-12-02 | 12 | 1980 | 02 Dec 1980 11:00:00 (Known minute) | 19801202110000701180026 | WA-S-SWRISHIST | 70118002 |  | Grab sample | Standard sample | Top of casing |  | Water | Container | Not assigned | HGW |  | Unrestricted |  |  | RS24317-1980 | [12 empty] | 6.9 | Relative Uncertainty +/-10% | [6 empty] | 216.214 | Relative Uncertainty +/-10%
70118002 | 1981-02-11 11:23 | 11:23:00 | 1981-02-11 | 2 | 1981 | 11 Feb 1981 11:23:00 (Known minute) | 19810211112300701180026 | WA-S-SWRISHIST | 70118002 |  | Grab sample | Standard sample | Top of casing |  | Water | Container | Not assigned | HGW |  | Unrestricted |  |  | RS24335-1981 | [12 empty] | 6.91 | Relative Uncertainty +/-10% | [6 empty] | 216.204 | Relative Uncertainty +/-10%
70118002 | 1981-04-07 12:20 | 12:20:00 | 1981-04-07 | 4 | 1981 | 07 Apr 1981 12:20:00 (Known minute) | 19810407122000701180026 | WA-S-SWRISHIST | 70118002 |  | Grab sample | Standard sample | Top of casing |  | Water | Container | Not assigned | HGW |  | Unrestricted |  |  | RS24349-1981 | [12 empty] | 6.9 | Relative Uncertainty +/-10% | [6 empty] | 216.214 | Relative Uncertainty +/-10%
70118002 | 1981-06-23 11:29 | 11:29:00 | 1981-06-23 | 6 | 1981 | 23 Jun 1981 11:29:00 (Known minute) | 19810623112900701180026 | WA-S-SWRISHIST | 70118002 |  | Grab sample | Standard sample | Top of casing |  | Water | Container | Not assigned | HGW |  | Unrestricted |  |  | RS24368-1981 | [12 empty] | 6.83 | Relative Uncertainty +/-10% | [6 empty] | 216.284 | Relative Uncertainty +/-10%
70118002 | 1981-08-24 11:40 | 11:40:00 | 1981-08-24 | 8 | 1981 | 24 Aug 1981 11:40:00 (Known minute) | 19810824114000701180026 | WA-S-SWRISHIST | 70118002 |  | Grab sample | Standard sample | Top of casing |  | Water | Container | Not assigned | HGW |  | Unrestricted |  |  | RS24380-1981 | [12 empty] | 6.75 | Relative Uncertainty +/-10% | [6 empty] | 216.364 | Relative Uncertainty +/-10%
70118002 | 1981-11-17 13:00 | 13:00:00 | 1981-11-17 | 11 | 1981 | 17 Nov 1981 13:00:00 (Known minute) | 19811117130000701180026 | WA-S-SWRISHIST | 70118002 |  | Grab sample | Standard sample | Top of casing |  | Water | Container | Not assigned | HGW |  | Unrestricted |  |  | RS24400-1981 | [12 empty] | 6.76 | Relative Uncertainty +/-10% | [6 empty] | 216.354 | Relative Uncertainty +/-10%
70118002 | 1981-12-10 11:35 | 11:35:00 | 1981-12-10 | 12 | 1981 | 10 Dec 1981 11:35:00 (Known minute) | 19811210113500701180026 | WA-S-SWRISHIST | 70118002 |  | Grab sample | Standard sample | Top of casing |  | Water | Container | Not assigned | HGW |  | Unrestricted |  |  | RS24405-1981 | [12 empty] | 6.76 | Relative Uncertainty +/-10% | [6 empty] | 216.354 | Relative Uncertainty +/-10%
70118002 | 1982-03-12 10:43 | 10:43:00 | 1982-03-12 | 3 | 1982 | 12 Mar 1982 10:43:00 (Known minute) | 19820312104300701180026 | WA-S-SWRISHIST | 70118002 |  | Grab sample | Standard sample | Top of casing |  | Water | Container | Not assigned | HGW |  | Unrestricted |  |  | RS24416-1982 | [12 empty] | 6.78 | Relative Uncertainty +/-10% | [6 empty] | 216.334 | Relative Uncertainty +/-10%
70118002 | 1982-05-04 14:06 | 14:06:00 | 1982-05-04 | 5 | 1982 | 04 May 1982 14:06:00 (Known minute) | 19820504140600701180026 | WA-S-SWRISHIST | 70118002 |  | Grab sample | Standard sample | Top of casing |  | Water | Container | Not assigned | HGW |  | Unrestricted |  |  | RS24426-1982 | [12 empty] | 6.82 | Relative Uncertainty +/-10% | [6 empty] | 216.294 | Relative Uncertainty +/-10%
70118002 | 1982-07-01 11:23 | 11:23:00 | 1982-07-01 | 7 | 1982 | 01 Jul 1982 11:23:00 (Known minute) | 19820701112300701180026 | WA-S-SWRISHIST | 70118002 |  | Grab sample | Standard sample | Top of casing |  | Water | Container | Not assigned | HGW |  | Unrestricted |  |  | RS24438-1982 | [12 empty] | 6.64 | Relative Uncertainty +/-10% | [6 empty] | 216.474 | Relative Uncertainty +/-10%
70118002 | 1982-08-31 11:05 | 11:05:00 | 1982-08-31 | 8 | 1982 | 31 Aug 1982 11:05:00 (Known minute) | 19820831110500701180026 | WA-S-SWRISHIST | 70118002 |  | Grab sample | Standard sample | Top of casing |  | Water | Container | Not assigned | HGW |  | Unrestricted |  |  | RS24456-1982 | [12 empty] | 6.55 | Relative Uncertainty +/-10% | [6 empty] | 216.564 | Relative Uncertainty +/-10%
70118002 | 1982-12-20 12:54 | 12:54:00 | 1982-12-20 | 12 | 1982 | 20 Dec 1982 12:54:00 (Known minute) | 19821220125400701180026 | WA-S-SWRISHIST | 70118002 |  | Grab sample | Standard sample | Top of casing |  | Water | Container | Not assigned | HGW |  | Unrestricted |  |  | RS24476-1982 | [12 empty] | 6.61 | Relative Uncertainty +/-10% | [6 empty] | 216.504 | Relative Uncertainty +/-10%
70118002 | 1983-03-01 10:41 | 10:41:00 | 1983-03-01 | 3 | 1983 | 01 Mar 1983 10:41:00 (Known minute) | 19830301104100701180026 | WA-S-SWRISHIST | 70118002 |  | Grab sample | Standard sample | Top of casing |  | Water | Container | Not assigned | HGW |  | Unrestricted |  |  | RS24482-1983 | [12 empty] | 6.58 | Relative Uncertainty +/-10% | [6 empty] | 216.534 | Relative Uncertainty +/-10%
70118002 | 1983-04-28 10:41 | 10:41:00 | 1983-04-28 | 4 | 1983 | 28 Apr 1983 10:41:00 (Known minute) | 19830428104100701180026 | WA-S-SWRISHIST | 70118002 |  | Grab sample | Standard sample | Top of casing |  | Water | Container | Not assigned | HGW |  | Unrestricted |  |  | RS24493-1983 | [12 empty] | 6.58 | Relative Uncertainty +/-10% | [6 empty] | 216.534 | Relative Uncertainty +/-10%
70118002 | 1983-06-20 11:09 | 11:09:00 | 1983-06-20 | 6 | 1983 | 20 Jun 1983 11:09:00 (Known minute) | 19830620110900701180026 | WA-S-SWRISHIST | 70118002 |  | Grab sample | Standard sample | Top of casing |  | Water | Container | Not assigned | HGW |  | Unrestricted |  |  | RS24504-1983 | [12 empty] | 6.45 | Relative Uncertainty +/-10% | [6 empty] | 216.664 | Relative Uncertainty +/-10%
70118002 | 1983-08-16 11:28 | 11:28:00 | 1983-08-16 | 8 | 1983 | 16 Aug 1983 11:28:00 (Known minute) | 19830816112800701180026 | WA-S-SWRISHIST | 70118002 |  | Grab sample | Standard sample | Top of casing | 6.5 | Water | Container | Not assigned | HGW |  | Unrestricted |  |  | RS24526-1983 | [12 empty] | 6.4 | Relative Uncertainty +/-10% | [6 empty] | 216.714 | Relative Uncertainty +/-10%
70118002 | 1983-10-20 09:50 | 09:50:00 | 1983-10-20 | 10 | 1983 | 20 Oct 1983 09:50:00 (Known minute) | 19831020095000701180026 | WA-S-SWRISHIST | 70118002 |  | Grab sample | Standard sample | Top of casing | 6.5 | Water | Container | Not assigned | HGW |  | Unrestricted |  |  | RS24546-1983 | [12 empty] | 6.33 | Relative Uncertainty +/-10% | [6 empty] | 216.784 | Relative Uncertainty +/-10%
70118002 | 1983-12-15 11:45 | 11:45:00 | 1983-12-15 | 12 | 1983 | 15 Dec 1983 11:45:00 (Known minute) | 19831215114500701180026 | WA-S-SWRISHIST | 70118002 |  | Grab sample | Standard sample | Top of casing | 6.5 | Water | Container | Not assigned | HGW |  | Unrestricted |  |  | RS24562-1983 | [12 empty] | 6.27 | Relative Uncertainty +/-10% | [6 empty] | 216.844 | Relative Uncertainty +/-10%
70118002 | 1984-02-15 11:04 | 11:04:00 | 1984-02-15 | 2 | 1984 | 15 Feb 1984 11:04:00 (Known minute) | 19840215110400701180026 | WA-S-SWRISHIST | 70118002 |  | Grab sample | Standard sample | Top of casing | 6.4 | Water | Container | Not assigned | HGW |  | Unrestricted |  |  | RS24583-1984 | [12 empty] | 6.22 | Relative Uncertainty +/-10% | [6 empty] | 216.894 | Relative Uncertainty +/-10%
70118002 | 1984-04-12 10:51 | 10:51:00 | 1984-04-12 | 4 | 1984 | 12 Apr 1984 10:51:00 (Known minute) | 19840412105100701180026 | WA-S-SWRISHIST | 70118002 |  | Grab sample | Standard sample | Top of casing | 7 | Water | Container | Not assigned | HGW |  | Unrestricted |  |  | RS24606-1984 | [12 empty] | 6.7 | Relative Uncertainty +/-10% | [6 empty] | 216.414 | Relative Uncertainty +/-10%
70118002 | 1984-06-07 10:54 | 10:54:00 | 1984-06-07 | 6 | 1984 | 07 Jun 1984 10:54:00 (Known minute) | 19840607105400701180026 | WA-S-SWRISHIST | 70118002 |  | Grab sample | Standard sample | Top of casing | 6.07 | Water | Container | Not assigned | HGW |  | Unrestricted |  |  | RS24650-1984 | [12 empty] | 5.97 | Relative Uncertainty +/-10% | [6 empty] | 217.144 | Relative Uncertainty +/-10%
70118002 | 1984-08-08 12:22 | 12:22:00 | 1984-08-08 | 8 | 1984 | 08 Aug 1984 12:22:00 (Known minute) | 19840808122200701180026 | WA-S-SWRISHIST | 70118002 |  | Grab sample | Standard sample | Top of casing | 6 | Water | Container | Not assigned | HGW |  | Unrestricted |  |  | RS24687-1984 | [12 empty] | 5.88 | Relative Uncertainty +/-10% | [6 empty] | 217.234 | Relative Uncertainty +/-10%
70118002 | 1984-10-11 10:04 | 10:04:00 | 1984-10-11 | 10 | 1984 | 11 Oct 1984 10:04:00 (Known minute) | 19841011100400701180026 | WA-S-SWRISHIST | 70118002 |  | Grab sample | Standard sample | Top of casing | 6 | Water | Container | Not assigned | HGW |  | Unrestricted |  |  | RS24707-1984 | [12 empty] | 5.85 | Relative Uncertainty +/-10% | [6 empty] | 217.264 | Relative Uncertainty +/-10%
70118002 | 1984-12-19 11:04 | 11:04:00 | 1984-12-19 | 12 | 1984 | 19 Dec 1984 11:04:00 (Known minute) | 19841219110400701180026 | WA-S-SWRISHIST | 70118002 |  | Grab sample | Standard sample | Top of casing | 6 | Water | Container | Not assigned | HGW |  | Unrestricted |  |  | RS24735-1984 | [12 empty] | 5.82 | Relative Uncertainty +/-10% | [6 empty] | 217.294 | Relative Uncertainty +/-10%
70118002 | 1985-02-13 10:22 | 10:22:00 | 1985-02-13 | 2 | 1985 | 13 Feb 1985 10:22:00 (Known minute) | 19850213102200701180026 | WA-S-SWRISHIST | 70118002 |  | Grab sample | Standard sample | Top of casing | 6 | Water | Container | Not assigned | HGW |  | Unrestricted |  |  | RS24748-1985 | [12 empty] | 5.82 | Relative Uncertainty +/-10% | [6 empty] | 217.294 | Relative Uncertainty +/-10%
70118002 | 1985-04-18 10:01 | 10:01:00 | 1985-04-18 | 4 | 1985 | 18 Apr 1985 10:01:00 (Known minute) | 19850418100100701180026 | WA-S-SWRISHIST | 70118002 |  | Grab sample | Standard sample | Top of casing | 6 | Water | Container | Not assigned | HGW |  | Unrestricted |  |  | RS24764-1985 | [12 empty] | 5.76 | Relative Uncertainty +/-10% | [6 empty] | 217.354 | Relative Uncertainty +/-10%
70118002 | 1985-06-11 11:21 | 11:21:00 | 1985-06-11 | 6 | 1985 | 11 Jun 1985 11:21:00 (Known minute) | 19850611112100701180026 | WA-S-SWRISHIST | 70118002 |  | Grab sample | Standard sample | Top of casing | 5.98 | Water | Container | Not assigned | HGW |  | Unrestricted |  |  | RS24773-1985 | [12 empty] | 5.68 | Relative Uncertainty +/-10% | [6 empty] | 217.434 | Relative Uncertainty +/-10%
70118002 | 1985-08-13 10:19 | 10:19:00 | 1985-08-13 | 8 | 1985 | 13 Aug 1985 10:19:00 (Known minute) | 19850813101900701180026 | WA-S-SWRISHIST | 70118002 |  | Grab sample | Standard sample | Top of casing | 6 | Water | Container | Not assigned | HGW |  | Unrestricted |  |  | RS24792-1985 | [12 empty] | 5.7 | Relative Uncertainty +/-10% | [6 empty] | 217.414 | Relative Uncertainty +/-10%
70118002 | 1985-10-10 10:20 | 10:20:00 | 1985-10-10 | 10 | 1985 | 10 Oct 1985 10:20:00 (Known minute) | 19851010102000701180026 | WA-S-SWRISHIST | 70118002 |  | Grab sample | Standard sample | Top of casing | 6 | Water | Container | Not assigned | HGW |  | Unrestricted |  |  | RS24810-1985 | [12 empty] | 5.64 | Relative Uncertainty +/-10% | [6 empty] | 217.474 | Relative Uncertainty +/-10%
70118002 | 1985-12-10 11:42 | 11:42:00 | 1985-12-10 | 12 | 1985 | 10 Dec 1985 11:42:00 (Known minute) | 19851210114200701180026 | WA-S-SWRISHIST | 70118002 |  | Grab sample | Standard sample | Top of casing | 5.65 | Water | Container | Not assigned | HGW |  | Unrestricted |  |  | RS24823-1985 | [12 empty] | 5.69 | Relative Uncertainty +/-10% | [6 empty] | 217.424 | Relative Uncertainty +/-10%
70118002 | 1986-02-10 13:27 | 13:27:00 | 1986-02-10 | 2 | 1986 | 10 Feb 1986 13:27:00 (Known minute) | 19860210132700701180026 | WA-S-SWRISHIST | 70118002 |  | Grab sample | Standard sample | Top of casing | 6 | Water | Container | Not assigned | HGW |  | Unrestricted |  |  | RS24834-1986 | [12 empty] | 5.69 | Relative Uncertainty +/-10% | [6 empty] | 217.424 | Relative Uncertainty +/-10%
70118002 | 1986-04-16 10:18 | 10:18:00 | 1986-04-16 | 4 | 1986 | 16 Apr 1986 10:18:00 (Known minute) | 19860416101800701180026 | WA-S-SWRISHIST | 70118002 |  | Grab sample | Standard sample | Top of casing | 6 | Water | Container | Not assigned | HGW |  | Unrestricted |  |  | RS24854-1986 | [12 empty] | 5.67 | Relative Uncertainty +/-10% | [6 empty] | 217.444 | Relative Uncertainty +/-10%
70118002 | 1986-06-09 11:03 | 11:03:00 | 1986-06-09 | 6 | 1986 | 09 Jun 1986 11:03:00 (Known minute) | 19860609110300701180026 | WA-S-SWRISHIST | 70118002 |  | Grab sample | Standard sample | Top of casing | 6 | Water | Container | Not assigned | HGW |  | Unrestricted |  |  | RS24863-1986 | [12 empty] | 5.58 | Relative Uncertainty +/-10% | [6 empty] | 217.534 | Relative Uncertainty +/-10%
70118002 | 1986-08-28 10:17 | 10:17:00 | 1986-08-28 | 8 | 1986 | 28 Aug 1986 10:17:00 (Known minute) | 19860828101700701180026 | WA-S-SWRISHIST | 70118002 |  | Grab sample | Standard sample | Top of casing | 6 | Water | Container | Not assigned | HGW |  | Unrestricted |  |  | RS24898-1986 | [12 empty] | 5.36 | Relative Uncertainty +/-10% | [6 empty] | 217.754 | Relative Uncertainty +/-10%
70118002 | 1986-10-20 13:07 | 13:07:00 | 1986-10-20 | 10 | 1986 | 20 Oct 1986 13:07:00 (Known minute) | 19861020130700701180026 | WA-S-SWRISHIST | 70118002 |  | Grab sample | Standard sample | Top of casing | 5.7 | Water | Container | Not assigned | HGW |  | Unrestricted |  |  | RS24941-1986 | [12 empty] | 5.29 | Relative Uncertainty +/-10% | [6 empty] | 217.824 | Relative Uncertainty +/-10%
70118002 | 1986-12-10 10:35 | 10:35:00 | 1986-12-10 | 12 | 1986 | 10 Dec 1986 10:35:00 (Known minute) | 19861210103500701180026 | WA-S-SWRISHIST | 70118002 |  | Grab sample | Standard sample | Top of casing | 5.95 | Water | Container | Not assigned | HGW |  | Unrestricted |  |  | RS24965-1986 | [12 empty] | 5.58 | Relative Uncertainty +/-10% | [6 empty] | 217.534 | Relative Uncertainty +/-10%
70118002 | 1987-02-17 10:14 | 10:14:00 | 1987-02-17 | 2 | 1987 | 17 Feb 1987 10:14:00 (Known minute) | 19870217101400701180026 | WA-S-SWRISHIST | 70118002 |  | Grab sample | Standard sample | Top of casing |  | Water | Container | Not assigned | HGW |  | Unrestricted |  |  | RS24991-1987 | [12 empty] | 5.16 | Relative Uncertainty +/-10% | [6 empty] | 217.954 | Relative Uncertainty +/-10%
70118002 | 1987-05-12 10:31 | 10:31:00 | 1987-05-12 | 5 | 1987 | 12 May 1987 10:31:00 (Known minute) | 19870512103100701180026 | WA-S-SWRISHIST | 70118002 |  | Grab sample | Standard sample | Top of casing | 5.8 | Water | Container | Not assigned | HGW |  | Unrestricted |  |  | RS24051-1987 | [12 empty] | 5.595 | Relative Uncertainty +/-10% | [6 empty] | 217.519 | Relative Uncertainty +/-10%
70118002 | 1987-06-25 11:09 | 11:09:00 | 1987-06-25 | 6 | 1987 | 25 Jun 1987 11:09:00 (Known minute) | 19870625110900701180026 | WA-S-SWRISHIST | 70118002 |  | Grab sample | Standard sample | Top of casing | 5.4 | Water | Container | Not assigned | HGW |  | Unrestricted |  |  | RS24081-1987 | [12 empty] | 4.96 | Relative Uncertainty +/-10% | [6 empty] | 218.154 | Relative Uncertainty +/-10%
70118002 | 1987-08-12 11:14 | 11:14:00 | 1987-08-12 | 8 | 1987 | 12 Aug 1987 11:14:00 (Known minute) | 19870812111400701180026 | WA-S-SWRISHIST | 70118002 |  | Grab sample | Standard sample | Top of casing | 5.5 | Water | Container | Not assigned | HGW |  | Unrestricted |  |  | RS24117-1987 | [12 empty] | 4.95 | Relative Uncertainty +/-10% | [6 empty] | 218.164 | Relative Uncertainty +/-10%
70118002 | 1987-10-14 10:21 | 10:21:00 | 1987-10-14 | 10 | 1987 | 14 Oct 1987 10:21:00 (Known minute) | 19871014102100701180026 | WA-S-SWRISHIST | 70118002 |  | Grab sample | Standard sample | Top of casing | 5.5 | Water | Container | Not assigned | HGW |  | Unrestricted |  |  | RS24156-1987 | [12 empty] | 4.915 | Relative Uncertainty +/-10% | [6 empty] | 218.199 | Relative Uncertainty +/-10%
70118002 | 1987-12-09 11:00 | 11:00:00 | 1987-12-09 | 12 | 1987 | 09 Dec 1987 11:00:00 (Known minute) | 19871209110000701180026 | WA-S-SWRISHIST | 70118002 |  | Grab sample | Standard sample | Top of casing | 5.2 | Water | Container | Not assigned | HGW |  | Unrestricted |  |  | RS24193-1987 | [12 empty] | 4.87 | Relative Uncertainty +/-10% | [6 empty] | 218.244 | Relative Uncertainty +/-10%
70118002 | 1988-02-03 13:07 | 13:07:00 | 1988-02-03 | 2 | 1988 | 03 Feb 1988 13:07:00 (Known minute) | 19880203130700701180026 | WA-S-SWRISHIST | 70118002 |  | Grab sample | Standard sample | Top of casing | 5.5 | Water | Container | Not assigned | HGW |  | Unrestricted |  |  | RS24228-1988 | [12 empty] | 5 | Relative Uncertainty +/-10% | [6 empty] | 218.114 | Relative Uncertainty +/-10%
70118002 | 1988-04-27 11:24 | 11:24:00 | 1988-04-27 | 4 | 1988 | 27 Apr 1988 11:24:00 (Known minute) | 19880427112400701180026 | WA-S-SWRISHIST | 70118002 |  | Grab sample | Standard sample | Top of casing | 5.2 | Water | Container | Not assigned | HGW |  | Unrestricted |  |  | RS24290-1988 | [12 empty] | 4.71 | Relative Uncertainty +/-10% | [6 empty] | 218.404 | Relative Uncertainty +/-10%
70118002 | 1988-07-05 11:40 | 11:40:00 | 1988-07-05 | 7 | 1988 | 05 Jul 1988 11:40:00 (Known minute) | 19880705114000701180026 | WA-S-SWRISHIST | 70118002 |  | Grab sample | Standard sample | Top of casing | 5.4 | Water | Container | Not assigned | HGW |  | Unrestricted |  |  | RS24330-1988 | [12 empty] | 4.8 | Relative Uncertainty +/-10% | [6 empty] | 218.314 | Relative Uncertainty +/-10%
70118002 | 1988-10-26 10:53 | 10:53:00 | 1988-10-26 | 10 | 1988 | 26 Oct 1988 10:53:00 (Known minute) | 19881026105300701180026 | WA-S-SWRISHIST | 70118002 |  | Grab sample | Standard sample | Top of casing | 5.5 | Water | Container | Not assigned | HGW |  | Unrestricted |  |  | RS24395-1988 | [12 empty] | 4.81 | Relative Uncertainty +/-10% | [6 empty] | 218.304 | Relative Uncertainty +/-10%
70118002 | 1989-01-31 11:23 | 11:23:00 | 1989-01-31 | 1 | 1989 | 31 Jan 1989 11:23:00 (Known minute) | 19890131112300701180026 | WA-S-SWRISHIST | 70118002 |  | Grab sample | Standard sample | Top of casing | 5.4 | Water | Container | Not assigned | HGW |  | Unrestricted |  |  | RS24452-1989 | [12 empty] | 4.8 | Relative Uncertainty +/-10% | [6 empty] | 218.314 | Relative Uncertainty +/-10%
70118002 | 1989-05-11 10:24 | 10:24:00 | 1989-05-11 | 5 | 1989 | 11 May 1989 10:24:00 (Known minute) | 19890511102400701180026 | WA-S-SWRISHIST | 70118002 |  | Grab sample | Standard sample | Top of casing | 5.2 | Water | Container | Not assigned | HGW |  | Unrestricted |  |  | RS24532-1989 | [12 empty] | 4.67 | Relative Uncertainty +/-10% | [6 empty] | 218.444 | Relative Uncertainty +/-10%
70118002 | 1989-08-15 10:32 | 10:32:00 | 1989-08-15 | 8 | 1989 | 15 Aug 1989 10:32:00 (Known minute) | 19890815103200701180026 | WA-S-SWRISHIST | 70118002 |  | Grab sample | Standard sample | Top of casing | 5 | Water | Container | Not assigned | HGW |  | Unrestricted |  |  | RS24581-1989 | [12 empty] | 4.54 | Relative Uncertainty +/-10% | [6 empty] | 218.574 | Relative Uncertainty +/-10%
70118002 | 1989-10-04 11:32 | 11:32:00 | 1989-10-04 | 10 | 1989 | 04 Oct 1989 11:32:00 (Known minute) | 19891004113200701180026 | WA-S-SWRISHIST | 70118002 |  | Grab sample | Standard sample | Top of casing |  | Water | Container | Not assigned | HGW |  | Unrestricted |  |  | RS24617-1989 | [12 empty] | 4.48 | Relative Uncertainty +/-10% | [6 empty] | 218.634 | Relative Uncertainty +/-10%
70118002 | 1990-02-15 11:09 | 11:09:00 | 1990-02-15 | 2 | 1990 | 15 Feb 1990 11:09:00 (Known minute) | 19900215110900701180026 | WA-S-SWRISHIST | 70118002 |  | Grab sample | Standard sample | Top of casing | 5 | Water | Container | Not assigned | HGW |  | Unrestricted |  |  | RS24674-1990 | [12 empty] | 4.545 | Relative Uncertainty +/-10% | [6 empty] | 218.569 | Relative Uncertainty +/-10%
70118002 | 1990-05-09 10:51 | 10:51:00 | 1990-05-09 | 5 | 1990 | 09 May 1990 10:51:00 (Known minute) | 19900509105100701180026 | WA-S-SWRISHIST | 70118002 |  | Grab sample | Standard sample | Top of casing | 5.2 | Water | Container | Not assigned | HGW |  | Unrestricted |  |  | RS24718-1990 | [12 empty] | 4.47 | Relative Uncertainty +/-10% | [6 empty] | 218.644 | Relative Uncertainty +/-10%
70118002 | 1990-09-25 11:00 | 11:00:00 | 1990-09-25 | 9 | 1990 | 25 Sep 1990 11:00:00 (Known minute) | 19900925110000701180026 | WA-S-SWRISHIST | 70118002 |  | Grab sample | Standard sample | Top of casing | 5 | Water | Container | Not assigned | HGW |  | Unrestricted |  |  | RS24778-1990 | [12 empty] | 4.28 | Relative Uncertainty +/-10% | [6 empty] | 218.834 | Relative Uncertainty +/-10%
70118002 | 1991-10-03 09:03 | 09:03:00 | 1991-10-03 | 10 | 1991 | 03 Oct 1991 09:03:00 (Known minute) | 19911003090300701180026 | WA-S-SWRISHIST | 70118002 |  | Grab sample | Standard sample | Top of casing | 4.9 | Water | Container | Not assigned | HGW |  | Unrestricted |  |  | RS24882-1991 | [12 empty] | 4.085 | Relative Uncertainty +/-10% | [6 empty] | 219.029 | Relative Uncertainty +/-10%
70118002 | 1991-12-17 10:55 | 10:55:00 | 1991-12-17 | 12 | 1991 | 17 Dec 1991 10:55:00 (Known minute) | 19911217105500701180026 | WA-S-SWRISHIST | 70118002 |  | Grab sample | Standard sample | Top of casing | 4.9 | Water | Container | Not assigned | HGW |  | Unrestricted |  |  | RS24901-1991 | [12 empty] | 4.11 | Relative Uncertainty +/-10% | [6 empty] | 219.004 | Relative Uncertainty +/-10%
70118002 | 1992-02-14 09:16 | 09:16:00 | 1992-02-14 | 2 | 1992 | 14 Feb 1992 09:16:00 (Known minute) | 19920214091600701180026 | WA-S-SWRISHIST | 70118002 |  | Grab sample | Standard sample | Top of casing | 4.9 | Water | Container | Not assigned | HGW |  | Unrestricted |  |  | RS24908-1992 | [12 empty] | 4.05 | Relative Uncertainty +/-10% | [6 empty] | 219.064 | Relative Uncertainty +/-10%
70118002 | 1992-06-24 12:33 | 12:33:00 | 1992-06-24 | 6 | 1992 | 24 Jun 1992 12:33:00 (Known minute) | 19920624123300701180026 | WA-S-SWRISHIST | 70118002 |  | Grab sample | Standard sample | Top of casing | 4.6 | Water | Container | Not assigned | HGW |  | Unrestricted |  |  | RS24917-1992 | [12 empty] | 3.905 | Relative Uncertainty +/-10% | [6 empty] | 219.209 | Relative Uncertainty +/-10%
70118002 | 1992-09-30 10:06 | 10:06:00 | 1992-09-30 | 9 | 1992 | 30 Sep 1992 10:06:00 (Known minute) | 19920930100600701180026 | WA-S-SWRISHIST | 70118002 |  | Grab sample | Standard sample | Top of casing | 4.4 | Water | Container | Not assigned | HGW |  | Unrestricted |  |  | RS24933-1992 | [12 empty] | 3.81 | Relative Uncertainty +/-10% | [6 empty] | 219.304 | Relative Uncertainty +/-10%
70118002 | 1992-12-17 11:32 | 11:32:00 | 1992-12-17 | 12 | 1992 | 17 Dec 1992 11:32:00 (Known minute) | 19921217113200701180026 | WA-S-SWRISHIST | 70118002 |  | Grab sample | Standard sample | Top of casing | 4.2 | Water | Container | Not assigned | HGW |  | Unrestricted |  |  | RS24944-1992 | [12 empty] | 3.85 | Relative Uncertainty +/-10% | [6 empty] | 219.264 | Relative Uncertainty +/-10%
70118002 | 1993-03-23 10:35 | 10:35:00 | 1993-03-23 | 3 | 1993 | 23 Mar 1993 10:35:00 (Known minute) | 19930323103500701180026 | WA-S-SWRISHIST | 70118002 |  | Grab sample | Standard sample | Top of casing | 4.5 | Water | Container | Not assigned | HGW |  | Unrestricted |  |  | RS24955-1993 | [12 empty] | 3.91 | Relative Uncertainty +/-10% | [6 empty] | 219.204 | Relative Uncertainty +/-10%
70118002 | 1993-07-13 11:37 | 11:37:00 | 1993-07-13 | 7 | 1993 | 13 Jul 1993 11:37:00 (Known minute) | 19930713113700701180026 | WA-S-SWRISHIST | 70118002 |  | Grab sample | Standard sample | Top of casing |  | Water | Container | Not assigned | HGW |  | Unrestricted |  |  | RS24974-1993 | [12 empty] | 3.65 | Relative Uncertainty +/-10% | [6 empty] | 219.464 | Relative Uncertainty +/-10%
70118002 | 1993-11-29 14:28 | 14:28:00 | 1993-11-29 | 11 | 1993 | 29 Nov 1993 14:28:00 (Known minute) | 19931129142800701180026 | WA-S-SWRISHIST | 70118002 |  | Grab sample | Standard sample | Top of casing |  | Water | Container | Not assigned | HGW |  | Unrestricted |  |  | RS24995-1993 | [12 empty] | 3.565 | Relative Uncertainty +/-10% | [6 empty] | 219.549 | Relative Uncertainty +/-10%
70118002 | 1994-06-22 10:52 | 10:52:00 | 1994-06-22 | 6 | 1994 | 22 Jun 1994 10:52:00 (Known minute) | 19940622105200701180026 | WA-S-SWRISHIST | 70118002 |  | Grab sample | Standard sample | Top of casing |  | Water | Container | Not assigned | HGW |  | Unrestricted |  |  | RS24023-1994 | [12 empty] | 3.43 | Relative Uncertainty +/-10% | [6 empty] | 219.684 | Relative Uncertainty +/-10%
70118002 | 1994-12-16 11:23 | 11:23:00 | 1994-12-16 | 12 | 1994 | 16 Dec 1994 11:23:00 (Known minute) | 19941216112300701180026 | WA-S-SWRISHIST | 70118002 |  | Grab sample | Standard sample | Top of casing |  | Water | Container | Not assigned | HGW |  | Unrestricted |  |  | RS24035-1994 | [12 empty] | 3.39 | Relative Uncertainty +/-10% | [6 empty] | 219.724 | Relative Uncertainty +/-10%
70118002 | 2003-04-09 15:40 | 15:40:00 | 2003-04-09 | 4 | 2003 | 09 Apr 2003 15:40:00 (Known minute) | 20030409154000701180026 | MW-G-GMGER | 70118002 |  | Insitu | Standard sample | Top of casing |  | Water | None | Not assigned | HGW |  | Unrestricted |  |  | 15748 | [12 empty] | 0.82 | Relative Uncertainty +/-10% | [6 empty] | 222.294 | Relative Uncertainty +/-10%
70118002 | 2003-11-05 10:15 | 10:15:00 | 2003-11-05 | 11 | 2003 | 05 Nov 2003 10:15:00 (Known minute) | 20031105101500701180026 | MW-G-GMGER | 70118002 |  | Insitu | Standard sample | Top of casing |  | Water | None | Not assigned | HGW |  | Unrestricted |  |  | 23212 | [12 empty] | 0.62 | Relative Uncertainty +/-10% | [6 empty] | 222.494 | Relative Uncertainty +/-10%
70118002 | 2004-12-15 08:43 | 08:43:00 | 2004-12-15 | 12 | 2004 | 15 Dec 2004 08:43:00 (Known minute) | 20041215084300701180026 | MW-G-GMGER | 70118002 |  | Insitu | Standard sample | Top of casing |  | Water | None | Not assigned | HGW |  | Unrestricted |  |  | 23182 | [12 empty] | 0.46 | Relative Uncertainty +/-10% | [6 empty] | 222.654 | Relative Uncertainty +/-10%
70118002 | 2006-10-26 13:24 | 13:24:00 | 2006-10-26 | 10 | 2006 | 26 Oct 2006 13:24:00 (Known minute) | 20061026132400701180026 | MW-G-GMGER | 70118002 |  | Insitu | Standard sample | Top of casing |  | Water | None | Not assigned | HGW | NEARLY TO TOP OF THE BORE | Unrestricted |  |  | 27128 | [12 empty] | 0.15 | Relative Uncertainty +/-10% | [6 empty] | 222.964 | Relative Uncertainty +/-10%
70118002 | 2010-05-24 10:46 | 10:46:00 | 2010-05-24 | 5 | 2010 | 24 May 2010 10:46:00 (Known minute) | 20100524104600701180026 | MW-G-GMGER | 70118002 |  | Insitu | Standard sample | Top of casing |  | Water | None | Not assigned | HGW | Water level at top of bore. | Unrestricted |  |  | 35365 | [12 empty] | 0 | Relative Uncertainty +/-10% | [6 empty] | 223.114 | Relative Uncertainty +/-10%
70118002 | 2010-10-27 09:19 | 09:19:00 | 2010-10-27 | 10 | 2010 | 27 Oct 2010 09:19:00 (Known minute) | 20101027091900701180026 | MW-G-GMGER | 70118002 |  | Insitu | Standard sample | Top of casing |  | Water | Unknown | Not assigned | HGW | Top of casing | Unrestricted |  |  | 35383 | [12 empty] | 0 | Relative Uncertainty +/-10% | [6 empty] | 223.114 | Relative Uncertainty +/-10%
70118002 | 2011-06-24 10:17 | 10:17:00 | 2011-06-24 | 6 | 2011 | 24 Jun 2011 10:17:00 (Known minute) | 20110624101700701180026 | MW-G-GMGER | 70118002 |  | Insitu | Standard sample | Top of casing |  | Water | None | Not assigned | HGW | Nearly to top | Unrestricted |  |  | 35392 | [12 empty] | 0.026 | Relative Uncertainty +/-10% | [6 empty] | 223.088 | Relative Uncertainty +/-10%
70118002 | 2011-10-27 13:42 | 13:42:00 | 2011-10-27 | 10 | 2011 | 27 Oct 2011 13:42:00 (Known minute) | 20111027134200701180026 | MW-G-GMGER | 70118002 |  | Insitu | Standard sample | Top of casing |  | Water | None | Not assigned | HGW |  | Unrestricted |  |  | 52357 | [12 empty] | 0.05 | Relative Uncertainty +/-10% | [6 empty] | 223.064 | Relative Uncertainty +/-10%
70118002 | 2012-03-28 15:00 | 15:00:00 | 2012-03-28 | 3 | 2012 | 28 Mar 2012 15:00:00 (Known minute) | 20120328150000701180026 | MW-G-GMGER | 70118002 |  | Insitu | Standard sample | Top of casing |  | Water | None | Not assigned | HGW | Water Level at top of casing | Unrestricted |  |  | 47687 | [12 empty] | 0 | Relative Uncertainty +/-10% | [6 empty] | 223.114 | Relative Uncertainty +/-10%
70118002 | 2012-10-16 12:22 | 12:22:00 | 2012-10-16 | 10 | 2012 | 16 Oct 2012 12:22:00 (Known minute) | 20121016122200701180026 | MW-G-GMGER | 70118002 |  | Insitu | Standard sample | Top of casing |  | Water | None | Not assigned | HGW | Water at top of casing | Unrestricted |  |  | 100421 | [12 empty] | 0 | Relative Uncertainty +/-10% | [6 empty] | 223.114 | Relative Uncertainty +/-10%
70118002 | 2013-04-18 11:42 | 11:42:00 | 2013-04-18 | 4 | 2013 | 18 Apr 2013 11:42:00 (Known minute) | 20130418114200701180026 | MW-G-GMGER | 70118002 |  | Insitu | Standard sample | Top of casing |  | Water | None | Not assigned | HGW |  | Unrestricted |  |  | 100431 | [12 empty] | 0 | Relative Uncertainty +/-10% | [6 empty] | 223.114 | Relative Uncertainty +/-10%
70118002 | 2013-10-09 10:58 | 10:58:00 | 2013-10-09 | 10 | 2013 | 09 Oct 2013 10:58:00 (Known minute) | 20131009105800701180026 | MW-G-GMGER | 70118002 |  | Insitu | Standard sample | Top of casing |  | Water | None | Not assigned | HGW |  | Unrestricted |  |  | 100444 | [12 empty] | 0 | Relative Uncertainty +/-10% | [6 empty] | 223.114 | Relative Uncertainty +/-10%
70118002 | 2014-05-29 10:23 | 10:23:00 | 2014-05-29 | 5 | 2014 | 29 May 2014 10:23:00 (Known minute) | 20140529102300701180026 | MW-G-GMGER | 70118002 |  | Insitu | Standard sample | Top of casing |  | Water | None | Not assigned | HGW | Water level at top of casing | Unrestricted |  |  | 100455 | [12 empty] | 0 | Relative Uncertainty +/-10% | [6 empty] | 223.114 | Relative Uncertainty +/-10%
70118002 | 2014-10-13 12:25 | 12:25:00 | 2014-10-13 | 10 | 2014 | 13 Oct 2014 12:25:00 (Known minute) | 20141013122500701180026 | MW-G-GMGER | 70118002 |  | Insitu | Standard sample | Top of casing |  | Water | None | Not assigned | HGW |  | Unrestricted |  |  | 100472 | [12 empty] | 0 | Relative Uncertainty +/-10% | [6 empty] | 223.114 | Relative Uncertainty +/-10%
70118002 | 2015-04-01 10:58 | 10:58:00 | 2015-04-01 | 4 | 2015 | 01 Apr 2015 10:58:00 (Known minute) | 20150401105800701180026 | MW-G-GMGER | 70118002 |  | Insitu | Standard sample | Top of casing |  | Water | None | Not assigned | HGW |  | Unrestricted |  |  | 107501 | [12 empty] | 0 | Relative Uncertainty +/-10% | [6 empty] | 223.114 | Relative Uncertainty +/-10%
70118002 | 2015-10-16 11:26 | 11:26:00 | 2015-10-16 | 10 | 2015 | 16 Oct 2015 11:26:00 (Known minute) | 20151016112600701180026 | MW-G-GMGER | 70118002 |  | Insitu | Standard sample | Top of casing |  | Water | None | Not assigned | HGW |  | Unrestricted |  |  | 100485 | [12 empty] | 0 | Relative Uncertainty +/-10% | [6 empty] | 223.114 | Relative Uncertainty +/-10%
70118002 | 2016-03-22 10:42 | 10:42:00 | 2016-03-22 | 3 | 2016 | 22 Mar 2016 10:42:00 (Known minute) | 20160322104200701180026 | MW-G-GMGER | 70118002 |  | Insitu | Standard sample | Top of casing |  | Water | None | Not assigned | HGW |  | Unrestricted |  |  | 100492 | [12 empty] | 0 | Relative Uncertainty +/-10% | [6 empty] | 223.114 | Relative Uncertainty +/-10%
70118002 | 2016-09-13 11:17 | 11:17:00 | 2016-09-13 | 9 | 2016 | 13 Sep 2016 11:17:00 (Known minute) | 20160913111700701180026 | MW-G-GMGER | 70118002 |  | Insitu | Standard sample | Measurement Point |  | Water | None | Not assigned | HGW |  | Unrestricted |  |  | 110802 | [12 empty] | 0 | Relative Uncertainty +/-10% | [6 empty] | 223.114 | Relative Uncertainty +/-10%
70118002 | 2017-03-23 10:31 | 10:31:00 | 2017-03-23 | 3 | 2017 | 23 Mar 2017 10:31:00 (Known minute) | 20170323103100701180026 | MW-G-GMGER | 70118002 |  | Insitu | Standard sample | Measurement Point |  | Water | None | Not assigned | HGW |  | Unrestricted |  |  | 110809 | [12 empty] | 0 | Relative Uncertainty +/-10% | [6 empty] | 223.114 | Relative Uncertainty +/-10%
70118002 | 2017-10-19 10:53 | 10:53:00 | 2017-10-19 | 10 | 2017 | 19 Oct 2017 10:53:00 (Known minute) | 20171019105300701180026 | MW-G-GMGER | 70118002 |  | Insitu | Standard sample | Measurement Point |  | Water | None | Not assigned | HGW |  | Unrestricted |  |  | 110818 | [12 empty] | 0 | Relative Uncertainty +/-10% | [6 empty] | 223.114 | Relative Uncertainty +/-10%
70118002 | 2018-04-04 10:34 | 10:34:00 | 2018-04-04 | 4 | 2018 | 04 Apr 2018 10:34:00 (Known minute) | 20180404103400701180026 | MW-G-GMGER | 70118002 |  | Insitu | Standard sample | Measurement Point |  | Water | None | Not assigned | HGW |  | Unrestricted |  |  | 110844F | [12 empty] | 0 | Relative Uncertainty +/-5% | [6 empty] | 223.114 | Relative Uncertainty +/-5%
70118002 | 2018-09-20 10:45 | 10:45:00 | 2018-09-20 | 9 | 2018 | 20 Sep 2018 10:45:00 (Known minute) | 2018092010450070118002999 | MW-G-GMGER | 70118002 |  | Insitu | Standard sample | Measurement Point |  | Water | None | Not assigned | HGW | Bore has been removed, please remove from run. - | Unrestricted |  |  | 110849F | [8 empty] | 0 | Relative Uncertainty +/-10%
70118002 | 2019-03-13 10:33 | 10:33:00 | 2019-03-13 | 3 | 2019 | 13 Mar 2019 10:33:00 (Known minute) | 2019031310330070118002999 | MW-G-GMGER | 70118002 |  | Insitu | Standard sample | Measurement Point |  | Water | None | Not assigned | HGW | Bore non-functional, to be removed from Run | Unrestricted |  |  | 110860F | [8 empty] | 0 | Relative Uncertainty +/-5%
70118003 | 1965-08-01 | 00:00:00 | 1965-08-01 | 8 | 1965 | 01 Aug 1965 00:00:00 (Known minute) | 1965080100000070118003314 | MW-G-ARROWSMITH | 70118003 |  | Pumping test | Standard sample | Ground level | XX | Water | Pump (unspecified type) | Not assigned | HGW | AFTER DEVELOPMENT BY VALVED SURGE BLOCK FOR 2.5 DAYS A PUMP TEST MADE ON THE AQUIFER INTERVAL 275 - 318' FAILED; THE YIELD BEING ONLY 900 - 1000 gph AT 850 ppm TDS. WATER LEVELS DURING DRILLING: 230' WL = 60'; 363' WL = 80'; 433' WL = 75'; 522' WL = 45'. S | Unrestricted |  |  | NO BATCH 133 | <109.1060 | Relative Uncertainty +/-10%
70118003 | 1965-08-01 | 00:00:00 | 1965-08-01 | 8 | 1965 | 01 Aug 1965 00:00:00 (Known minute) | 19650801000000701180036 | MW-G-ARROWSMITH | 70118003 |  | Pumping test | Standard sample | Ground level | 83.82-96 | Water | Pump (unspecified type) | Not assigned | HGW | AFTER DEVELOPMENT BY VALVED SURGE BLOCK FOR 2.5 DAYS A PUMP TEST MADE ON THE AQUIFER INTERVAL 275 - 318' FAILED; THE YIELD BEING ONLY 900 - 1000 gph AT 850 ppm TDS. WATER LEVELS DURING DRILLING: 230' WL = 60'; 363' WL = 80'; 433' WL = 75'; 522' WL = 45' | Unrestricted |  |  | NO BATCH 133 | [12 empty] | 18.2164 | Relative Uncertainty +/-10% | [6 empty] | 212.545 | Relative Uncertainty +/-10%
70118003 | 1967-07-24 12:00 | 12:00:00 | 1967-07-24 | 7 | 1967 | 24 Jul 1967 12:00:00 (Known minute) | 19670724120000701180036 | WA-S-SWRISHIST | 70118003 |  | Grab sample | Standard sample | Top of casing |  | Water | Container | Not assigned | HGW |  | Unrestricted |  |  | NO BATCH 1 | [12 empty] | 18.29 | Relative Uncertainty +/-10% | [6 empty] | 212.959 | Relative Uncertainty +/-10%
70118003 | 1968-02-20 12:00 | 12:00:00 | 1968-02-20 | 2 | 1968 | 20 Feb 1968 12:00:00 (Known minute) | 19680220120000701180036 | WA-S-SWRISHIST | 70118003 |  | Grab sample | Standard sample | Top of casing |  | Water | Container | Not assigned | HGW |  | Unrestricted |  |  | NO BATCH 1 | [12 empty] | 18.15 | Relative Uncertainty +/-10% | [6 empty] | 213.099 | Relative Uncertainty +/-10%
70118003 | 1968-08-20 12:00 | 12:00:00 | 1968-08-20 | 8 | 1968 | 20 Aug 1968 12:00:00 (Known minute) | 19680820120000701180036 | WA-S-SWRISHIST | 70118003 |  | Grab sample | Standard sample | Top of casing |  | Water | Container | Not assigned | HGW |  | Unrestricted |  |  | NO BATCH 1 | [12 empty] | 18.08 | Relative Uncertainty +/-10% | [6 empty] | 213.169 | Relative Uncertainty +/-10%
70118003 | 1969-07-24 12:00 | 12:00:00 | 1969-07-24 | 7 | 1969 | 24 Jul 1969 12:00:00 (Known minute) | 19690724120000701180036 | WA-S-SWRISHIST | 70118003 |  | Grab sample | Standard sample | Top of casing |  | Water | Container | Not assigned | HGW |  | Unrestricted |  |  | NO BATCH 1 | [12 empty] | 15.83 | Relative Uncertainty +/-10% | [6 empty] | 215.419 | Relative Uncertainty +/-10%
70118003 | 1969-10-01 12:00 | 12:00:00 | 1969-10-01 | 10 | 1969 | 01 Oct 1969 12:00:00 (Known minute) | 19691001120000701180036 | WA-S-SWRISHIST | 70118003 |  | Grab sample | Standard sample | Top of casing |  | Water | Container | Not assigned | HGW |  | Unrestricted |  |  | NO BATCH 1 | [12 empty] | 15.85 | Relative Uncertainty +/-10% | [6 empty] | 215.399 | Relative Uncertainty +/-10%
70118003 | 1969-12-23 12:00 | 12:00:00 | 1969-12-23 | 12 | 1969 | 23 Dec 1969 12:00:00 (Known minute) | 19691223120000701180036 | WA-S-SWRISHIST | 70118003 |  | Grab sample | Standard sample | Top of casing |  | Water | Container | Not assigned | HGW |  | Unrestricted |  |  | NO BATCH 1 | [12 empty] | 15.84 | Relative Uncertainty +/-10% | [6 empty] | 215.409 | Relative Uncertainty +/-10%
70118003 | 1970-03-24 12:00 | 12:00:00 | 1970-03-24 | 3 | 1970 | 24 Mar 1970 12:00:00 (Known minute) | 19700324120000701180036 | WA-S-SWRISHIST | 70118003 |  | Grab sample | Standard sample | Top of casing |  | Water | Container | Not assigned | HGW |  | Unrestricted |  |  | NO BATCH 1 | [12 empty] | 15.84 | Relative Uncertainty +/-10% | [6 empty] | 215.409 | Relative Uncertainty +/-10%
70118003 | 1970-06-30 12:00 | 12:00:00 | 1970-06-30 | 6 | 1970 | 30 Jun 1970 12:00:00 (Known minute) | 19700630120000701180036 | WA-S-SWRISHIST | 70118003 |  | Grab sample | Standard sample | Top of casing |  | Water | Container | Not assigned | HGW |  | Unrestricted |  |  | NO BATCH 1 | [12 empty] | 15.83 | Relative Uncertainty +/-10% | [6 empty] | 215.419 | Relative Uncertainty +/-10%
70118003 | 1970-07-29 12:00 | 12:00:00 | 1970-07-29 | 7 | 1970 | 29 Jul 1970 12:00:00 (Known minute) | 19700729120000701180036 | WA-S-SWRISHIST | 70118003 |  | Grab sample | Standard sample | Top of casing |  | Water | Container | Not assigned | HGW |  | Unrestricted |  |  | NO BATCH 1 | [12 empty] | 17.58 | Relative Uncertainty +/-10% | [6 empty] | 213.669 | Relative Uncertainty +/-10%
70118003 | 1970-09-15 12:00 | 12:00:00 | 1970-09-15 | 9 | 1970 | 15 Sep 1970 12:00:00 (Known minute) | 19700915120000701180036 | WA-S-SWRISHIST | 70118003 |  | Grab sample | Standard sample | Top of casing |  | Water | Container | Not assigned | HGW |  | Unrestricted |  |  | NO BATCH 1 | [12 empty] | 17.55 | Relative Uncertainty +/-10% | [6 empty] | 213.699 | Relative Uncertainty +/-10%
70118003 | 1970-12-23 12:00 | 12:00:00 | 1970-12-23 | 12 | 1970 | 23 Dec 1970 12:00:00 (Known minute) | 19701223120000701180036 | WA-S-SWRISHIST | 70118003 |  | Grab sample | Standard sample | Top of casing |  | Water | Container | Not assigned | HGW |  | Unrestricted |  |  | NO BATCH 1 | [12 empty] | 17.44 | Relative Uncertainty +/-10% | [6 empty] | 213.809 | Relative Uncertainty +/-10%
70118003 | 1971-04-08 12:00 | 12:00:00 | 1971-04-08 | 4 | 1971 | 08 Apr 1971 12:00:00 (Known minute) | 19710408120000701180036 | WA-S-SWRISHIST | 70118003 |  | Grab sample | Standard sample | Top of casing |  | Water | Container | Not assigned | HGW |  | Unrestricted |  |  | NO BATCH 1 | [12 empty] | 17.39 | Relative Uncertainty +/-10% | [6 empty] | 213.859 | Relative Uncertainty +/-10%
70118003 | 1971-06-02 12:00 | 12:00:00 | 1971-06-02 | 6 | 1971 | 02 Jun 1971 12:00:00 (Known minute) | 19710602120000701180036 | WA-S-SWRISHIST | 70118003 |  | Grab sample | Standard sample | Top of casing |  | Water | Container | Not assigned | HGW |  | Unrestricted |  |  | NO BATCH 1 | [12 empty] | 17.43 | Relative Uncertainty +/-10% | [6 empty] | 213.819 | Relative Uncertainty +/-10%
70118003 | 1971-10-19 12:00 | 12:00:00 | 1971-10-19 | 10 | 1971 | 19 Oct 1971 12:00:00 (Known minute) | 19711019120000701180036 | WA-S-SWRISHIST | 70118003 |  | Grab sample | Standard sample | Top of casing |  | Water | Container | Not assigned | HGW |  | Unrestricted |  |  | NO BATCH 1 | [12 empty] | 17.31 | Relative Uncertainty +/-10% | [6 empty] | 213.939 | Relative Uncertainty +/-10%
70118003 | 2003-04-10 14:25 | 14:25:00 | 2003-04-10 | 4 | 2003 | 10 Apr 2003 14:25:00 (Known minute) | 20030410142500701180036 | MW-G-GMGER | 70118003 |  | Insitu | Standard sample | Top of casing |  | Water | None | Not assigned | HGW |  | Unrestricted |  |  | 15748 | [12 empty] | 9.02 | Relative Uncertainty +/-10% | [6 empty] | 222.229 | Relative Uncertainty +/-10%
70118003 | 2003-11-05 09:15 | 09:15:00 | 2003-11-05 | 11 | 2003 | 05 Nov 2003 09:15:00 (Known minute) | 20031105091500701180036 | MW-G-GMGER | 70118003 |  | Insitu | Standard sample | Top of casing |  | Water | None | Not assigned | HGW |  | Unrestricted |  |  | 23212 | [12 empty] | 8.82 | Relative Uncertainty +/-10% | [6 empty] | 222.429 | Relative Uncertainty +/-10%
70118003 | 2004-12-15 16:01 | 16:01:00 | 2004-12-15 | 12 | 2004 | 15 Dec 2004 16:01:00 (Known minute) | 20041215160100701180036 | MW-G-GMGER | 70118003 |  | Insitu | Standard sample | Top of casing |  | Water | None | Not assigned | HGW |  | Unrestricted |  |  | 23182 | [12 empty] | 8.62 | Relative Uncertainty +/-10% | [6 empty] | 222.629 | Relative Uncertainty +/-10%
70118003 | 2006-10-26 14:25 | 14:25:00 | 2006-10-26 | 10 | 2006 | 26 Oct 2006 14:25:00 (Known minute) | 20061026142500701180036 | MW-G-GMGER | 70118003 |  | Insitu | Standard sample | Top of casing |  | Water | None | Not assigned | HGW |  | Unrestricted |  |  | 27128 | [12 empty] | 8.31 | Relative Uncertainty +/-10% | [6 empty] | 222.939 | Relative Uncertainty +/-10%
70118003 | 2010-05-24 12:35 | 12:35:00 | 2010-05-24 | 5 | 2010 | 24 May 2010 12:35:00 (Known minute) | 20100524123500701180036 | MW-G-GMGER | 70118003 |  | Insitu | Standard sample | Top of casing |  | Water | None | Not assigned | HGW |  | Unrestricted |  |  | 35365 | [12 empty] | 7.78 | Relative Uncertainty +/-10% | [6 empty] | 223.469 | Relative Uncertainty +/-10%
70118003 | 2010-10-27 12:06 | 12:06:00 | 2010-10-27 | 10 | 2010 | 27 Oct 2010 12:06:00 (Known minute) | 20101027120600701180036 | MW-G-GMGER | 70118003 |  | Insitu | Standard sample | Top of casing |  | Water | Unknown | Not assigned | HGW |  | Unrestricted |  |  | 35383 | [12 empty] | 7.71 | Relative Uncertainty +/-10% | [6 empty] | 223.539 | Relative Uncertainty +/-10%
70118003 | 2011-06-24 13:10 | 13:10:00 | 2011-06-24 | 6 | 2011 | 24 Jun 2011 13:10:00 (Known minute) | 20110624131000701180036 | MW-G-GMGER | 70118003 |  | Insitu | Standard sample | Top of casing |  | Water | None | Not assigned | HGW |  | Unrestricted |  |  | 35392 | [12 empty] | 7.683 | Relative Uncertainty +/-10% | [6 empty] | 223.566 | Relative Uncertainty +/-10%
70118003 | 2011-11-10 13:00 | 13:00:00 | 2011-11-10 | 11 | 2011 | 10 Nov 2011 13:00:00 (Known minute) | 20111110130000701180036 | MW-G-GMGER | 70118003 |  | Insitu | Standard sample | Top of casing |  | Water | None | Not assigned | HGW |  | Unrestricted |  |  | 52357 | [12 empty] | 7.55 | Relative Uncertainty +/-10% | [6 empty] | 223.699 | Relative Uncertainty +/-10%
70118003 | 2012-03-28 14:00 | 14:00:00 | 2012-03-28 | 3 | 2012 | 28 Mar 2012 14:00:00 (Known minute) | 20120328140000701180036 | MW-G-GMGER | 70118003 |  | Insitu | Standard sample | Top of casing |  | Water | None | Not assigned | HGW |  | Unrestricted |  |  | 47687 | [12 empty] | 7.586 | Relative Uncertainty +/-10% | [6 empty] | 223.663 | Relative Uncertainty +/-10%
70118003 | 2012-10-24 13:08 | 13:08:00 | 2012-10-24 | 10 | 2012 | 24 Oct 2012 13:08:00 (Known minute) | 20121024130800701180036 | MW-G-GMGER | 70118003 |  | Insitu | Standard sample | Top of casing |  | Water | None | Not assigned | HGW |  | Unrestricted |  |  | 100421 | [12 empty] | 7.43 | Relative Uncertainty +/-10% | [6 empty] | 223.819 | Relative Uncertainty +/-10%
70118003 | 2013-04-18 14:33 | 14:33:00 | 2013-04-18 | 4 | 2013 | 18 Apr 2013 14:33:00 (Known minute) | 20130418143300701180036 | MW-G-GMGER | 70118003 |  | Insitu | Standard sample | Top of casing |  | Water | None | Not assigned | HGW |  | Unrestricted |  |  | 100431 | [12 empty] | 7.395 | Relative Uncertainty +/-10% | [6 empty] | 223.854 | Relative Uncertainty +/-10%
70118003 | 2013-10-09 14:28 | 14:28:00 | 2013-10-09 | 10 | 2013 | 09 Oct 2013 14:28:00 (Known minute) | 20131009142800701180036 | MW-G-GMGER | 70118003 |  | Insitu | Standard sample | Top of casing |  | Water | None | Not assigned | HGW |  | Unrestricted |  |  | 100444 | [12 empty] | 7.29 | Relative Uncertainty +/-10% | [6 empty] | 223.959 | Relative Uncertainty +/-10%
70118003 | 2014-05-29 12:58 | 12:58:00 | 2014-05-29 | 5 | 2014 | 29 May 2014 12:58:00 (Known minute) | 20140529125800701180036 | MW-G-GMGER | 70118003 |  | Insitu | Standard sample | Top of casing |  | Water | None | Not assigned | HGW |  | Unrestricted |  |  | 100455 | [12 empty] | 7.24 | Relative Uncertainty +/-10% | [6 empty] | 224.009 | Relative Uncertainty +/-10%
70118003 | 2014-10-13 14:27 | 14:27:00 | 2014-10-13 | 10 | 2014 | 13 Oct 2014 14:27:00 (Known minute) | 20141013142700701180036 | MW-G-GMGER | 70118003 |  | Insitu | Standard sample | Top of casing |  | Water | None | Not assigned | HGW |  | Unrestricted |  |  | 100472 | [12 empty] | 7.16 | Relative Uncertainty +/-10% | [6 empty] | 224.089 | Relative Uncertainty +/-10%
70118003 | 2015-03-31 15:15 | 15:15:00 | 2015-03-31 | 3 | 2015 | 31 Mar 2015 15:15:00 (Known minute) | 20150331151500701180036 | MW-G-GMGER | 70118003 |  | Insitu | Standard sample | Top of casing |  | Water | None | Not assigned | HGW |  | Unrestricted |  |  | 107501 | [12 empty] | 7.165 | Relative Uncertainty +/-10% | [6 empty] | 224.084 | Relative Uncertainty +/-10%
70118003 | 2015-10-16 15:06 | 15:06:00 | 2015-10-16 | 10 | 2015 | 16 Oct 2015 15:06:00 (Known minute) | 20151016150600701180036 | MW-G-GMGER | 70118003 |  | Insitu | Standard sample | Top of casing |  | Water | None | Not assigned | HGW |  | Unrestricted |  |  | 100485 | [12 empty] | 7.03 | Relative Uncertainty +/-10% | [6 empty] | 224.219 | Relative Uncertainty +/-10%
70118003 | 2016-03-22 15:09 | 15:09:00 | 2016-03-22 | 3 | 2016 | 22 Mar 2016 15:09:00 (Known minute) | 20160322150900701180036 | MW-G-GMGER | 70118003 |  | Insitu | Standard sample | Top of casing |  | Water | None | Not assigned | HGW |  | Unrestricted |  |  | 100492 | [12 empty] | 6.99 | Relative Uncertainty +/-10% | [6 empty] | 224.259 | Relative Uncertainty +/-10%
70118003 | 2016-09-13 15:20 | 15:20:00 | 2016-09-13 | 9 | 2016 | 13 Sep 2016 15:20:00 (Known minute) | 20160913152000701180036 | MW-G-GMGER | 70118003 |  | Insitu | Standard sample | Measurement Point |  | Water | None | Not assigned | HGW |  | Unrestricted |  |  | 110802 | [12 empty] | 6.91 | Relative Uncertainty +/-10% | [6 empty] | 224.339 | Relative Uncertainty +/-10%
70118003 | 2017-03-23 14:28 | 14:28:00 | 2017-03-23 | 3 | 2017 | 23 Mar 2017 14:28:00 (Known minute) | 20170323142800701180036 | MW-G-GMGER | 70118003 |  | Insitu | Standard sample | Measurement Point |  | Water | None | Not assigned | HGW |  | Unrestricted |  |  | 110809 | [12 empty] | 6.83 | Relative Uncertainty +/-10% | [6 empty] | 224.419 | Relative Uncertainty +/-10%
70118003 | 2017-10-19 13:34 | 13:34:00 | 2017-10-19 | 10 | 2017 | 19 Oct 2017 13:34:00 (Known minute) | 20171019133400701180036 | MW-G-GMGER | 70118003 |  | Insitu | Standard sample | Measurement Point |  | Water | None | Not assigned | HGW |  | Unrestricted |  |  | 110818 | [12 empty] | 6.71 | Relative Uncertainty +/-10% | [6 empty] | 224.539 | Relative Uncertainty +/-10%
70118003 | 2018-04-04 13:55 | 13:55:00 | 2018-04-04 | 4 | 2018 | 04 Apr 2018 13:55:00 (Known minute) | 20180404135500701180036 | MW-G-GMGER | 70118003 |  | Insitu | Standard sample | Measurement Point |  | Water | None | Not assigned | HGW |  | Unrestricted |  |  | 110844F | [12 empty] | 6.69 | Relative Uncertainty +/-5% | [6 empty] | 224.559 | Relative Uncertainty +/-5%
70118003 | 2018-09-20 14:15 | 14:15:00 | 2018-09-20 | 9 | 2018 | 20 Sep 2018 14:15:00 (Known minute) | 20180920141500701180036 | MW-G-GMGER | 70118003 |  | Insitu | Standard sample | Measurement Point |  | Water | None | Not assigned | HGW |  | Unrestricted |  |  | 110849F | [12 empty] | 6.59 | Relative Uncertainty +/-5% | [6 empty] | 224.659 | Relative Uncertainty +/-5%
70118003 | 2019-03-13 10:35 | 10:35:00 | 2019-03-13 | 3 | 2019 | 13 Mar 2019 10:35:00 (Known minute) | 20190313103500701180036 | MW-G-GMGER | 70118003 |  | Insitu | Standard sample | Measurement Point |  | Water | None | Not assigned | HGW |  | Unrestricted |  |  | 110860F | [12 empty] | 6.52 | Relative Uncertainty +/-5% | [6 empty] | 224.729 | Relative Uncertainty +/-5%
70118003 | 2019-09-18 14:31 | 14:31:00 | 2019-09-18 | 9 | 2019 | 18 Sep 2019 14:31:00 (Known minute) | 20190918143100701180036 | MW-G-GMGER | 70118003 |  | Insitu | Standard sample | Measurement Point |  | Water | None | Not assigned | HGW |  | Unrestricted |  |  | 110872F | [12 empty] | 6.39 | Relative Uncertainty +/-5% | [6 empty] | 224.859 | Relative Uncertainty +/-5%
70118003 | 2020-04-15 13:00 | 13:00:00 | 2020-04-15 | 4 | 2020 | 15 Apr 2020 13:00:00 (Known minute) | 20200415130000701180036 | MW-G-GMGER | 70118003 |  | Insitu | Standard sample | Measurement Point |  | Water | None | Not assigned | HGW |  | Unrestricted |  |  | 110881F | [12 empty] | 6.29 | Relative Uncertainty +/-5% | [6 empty] | 224.959 | Relative Uncertainty +/-5%
70118003 | 2020-10-15 14:35 | 14:35:00 | 2020-10-15 | 10 | 2020 | 15 Oct 2020 14:35:00 (Known minute) | 20201015143500701180036 | MW-G-GMGER | 70118003 |  | Insitu | Standard sample | Measurement Point |  | Water | None | Not assigned | HGW |  | Unrestricted |  |  | 110897F | [12 empty] | 6.15 | Relative Uncertainty +/-5% | [6 empty] | 225.099 | Relative Uncertainty +/-5%
70118003 | 2021-03-17 15:12 | 15:12:00 | 2021-03-17 | 3 | 2021 | 17 Mar 2021 15:12:00 (Known minute) | 20210317151200701180036 | MW-G-GMGER | 70118003 |  | Insitu | Standard sample | Measurement Point |  | Water | None | Not assigned | HGW |  | Unrestricted |  |  | 110892F | [12 empty] | 6.12 | Relative Uncertainty +/-5% | [6 empty] | 225.129 | Relative Uncertainty +/-5%
70118003 | 2021-10-05 14:15 | 14:15:00 | 2021-10-05 | 10 | 2021 | 05 Oct 2021 14:15:00 (Known minute) | 20211005141500701180036 | MW-G-GMGER | 70118003 |  | Insitu | Standard sample | Measurement Point |  | Water | None | Not assigned | HGW |  | Unrestricted |  |  | 110909F | [12 empty] | 5.88 | Relative Uncertainty +/-5% | [6 empty] | 225.369 | Relative Uncertainty +/-5%
70118003 | 2022-03-22 14:09 | 14:09:00 | 2022-03-22 | 3 | 2022 | 22 Mar 2022 14:09:00 (Known minute) | 20220322140900701180036 | MW-G-GMGER | 70118003 |  | Insitu | Standard sample | Measurement Point |  | Water | None | Not assigned | HGW |  | Unrestricted |  |  | 110915F | [12 empty] | 5.85 | Relative Uncertainty +/-5% | [6 empty] | 225.399 | Relative Uncertainty +/-5%
70118003 | 2022-10-12 14:29 | 14:29:00 | 2022-10-12 | 10 | 2022 | 12 Oct 2022 14:29:00 (Known minute) | 20221012142900701180036 | MW-G-GMGER | 70118003 |  | Insitu | Standard sample | Measurement Point |  | Water | None | Not assigned | HGW |  | Unrestricted |  |  | 110926F | [12 empty] | 5.65 | Relative Uncertainty +/-5% | [6 empty] | 225.599 | Relative Uncertainty +/-5%
70118003 | 2023-03-16 14:16 | 14:16:00 | 2023-03-16 | 3 | 2023 | 16 Mar 2023 14:16:00 (Known minute) | 20230316141600701180036 | MW-G-GMGER | 70118003 |  | Insitu | Standard sample | Measurement Point |  | Water | None | Not assigned | HGW |  | Unrestricted |  |  | 110934F | [12 empty] | 5.56 | Relative Uncertainty +/-5% | [6 empty] | 225.689 | Relative Uncertainty +/-5%
70118003 | 2023-10-12 13:39 | 13:39:00 | 2023-10-12 | 10 | 2023 | 12 Oct 2023 13:39:00 (Known minute) | 20231012133900701180036 | MW-G-GMGER | 70118003 |  | Insitu | Standard sample | Measurement Point |  | Water | None | Not assigned | HGW |  | Unrestricted |  |  | 110939F | [12 empty] | 5.42 | Relative Uncertainty +/-5% | [6 empty] | 225.829 | Relative Uncertainty +/-5%
70118003 | 2024-04-03 13:21 | 13:21:00 | 2024-04-03 | 4 | 2024 | 03 Apr 2024 13:21:00 (Known minute) | 20240403132100701180036 | MW-G-GMGER | 70118003 |  | Insitu | Standard sample | Measurement Point |  | Water | None | Not assigned | HGW |  | Unrestricted |  |  | 110946F | [12 empty] | 5.39 | Relative Uncertainty +/-5% | [6 empty] | 225.859 | Relative Uncertainty +/-5%
70118003 | 2024-10-24 14:05 | 14:05:00 | 2024-10-24 | 10 | 2024 | 24 Oct 2024 14:05:00 (Known minute) | 20241024140500701180036 | MW-G-GMGER | 70118003 |  | Insitu | Standard sample | Measurement Point |  | Water | None | Not assigned | HGW |  | Unrestricted |  |  | 110958F | [12 empty] | 5.18 | Relative Uncertainty +/-5% | [6 empty] | 226.069 | Relative Uncertainty +/-5%
70118004 | 1965-05-01 | 00:00:00 | 1965-05-01 | 5 | 1965 | 01 May 1965 00:00:00 (Known minute) | 1965050100000070118004314 | MW-G-ARROWSMITH | 70118004 |  | Unknown | Standard sample | Ground level |  | Water | Unknown | Not assigned | HGW |  | Unrestricted |  |  | NO BATCH 133 | 1507.8449 | Relative Uncertainty +/-10%
70118004 | 1965-05-01 | 00:00:00 | 1965-05-01 | 5 | 1965 | 01 May 1965 00:00:00 (Known minute) | 19650501000000701180046 | MW-G-ARROWSMITH | 70118004 |  | Unknown | Standard sample | Ground level |  | Water | Unknown | Not assigned | HGW |  | Unrestricted |  |  | NO BATCH 133 | [12 empty] | -10.97 | Relative Uncertainty +/-10% | [6 empty] | 211.22 | Relative Uncertainty +/-10%
70118004 | 1965-05-01 00:01 | 00:01:00 | 1965-05-01 | 5 | 1965 | 01 May 1965 00:01:00 (Known minute) | 1965050100010070118004314 | MW-G-ARROWSMITH | 70118004 |  | Unknown | Standard sample | Ground level | XX | Water | Unknown | Not assigned | HGW | Sample depths (m): 99.06 - 105.16. PRESSURE (GAUGE): 10.5 PSI. Original variable name: Supply (tested) | Unrestricted |  |  | NO BATCH 133 | 1507.8449 | Relative Uncertainty +/-10%
70118004 | 1967-05-09 12:00 | 12:00:00 | 1967-05-09 | 5 | 1967 | 09 May 1967 12:00:00 (Known minute) | 19670509120000701180046 | WA-S-SWRISHIST | 70118004 |  | Grab sample | Standard sample | Top of casing |  | Water | Container | Not assigned | HGW |  | Unrestricted |  |  | NO BATCH 1 | [12 empty] | -10.67 | Relative Uncertainty +/-10% | [6 empty] | 212.32 | Relative Uncertainty +/-10%
70118004 | 1967-05-16 12:00 | 12:00:00 | 1967-05-16 | 5 | 1967 | 16 May 1967 12:00:00 (Known minute) | 19670516120000701180046 | WA-S-SWRISHIST | 70118004 |  | Grab sample | Standard sample | Top of casing |  | Water | Container | Not assigned | HGW |  | Unrestricted |  |  | NO BATCH 1 | [12 empty] | -10.87 | Relative Uncertainty +/-10% | [6 empty] | 212.52 | Relative Uncertainty +/-10%
70118004 | 1967-05-29 12:00 | 12:00:00 | 1967-05-29 | 5 | 1967 | 29 May 1967 12:00:00 (Known minute) | 19670529120000701180046 | WA-S-SWRISHIST | 70118004 |  | Grab sample | Standard sample | Top of casing |  | Water | Container | Not assigned | HGW |  | Unrestricted |  |  | NO BATCH 1 | [12 empty] | -11.24 | Relative Uncertainty +/-10% | [6 empty] | 212.89 | Relative Uncertainty +/-10%
70118004 | 1967-06-06 12:00 | 12:00:00 | 1967-06-06 | 6 | 1967 | 06 Jun 1967 12:00:00 (Known minute) | 19670606120000701180046 | WA-S-SWRISHIST | 70118004 |  | Grab sample | Standard sample | Top of casing |  | Water | Container | Not assigned | HGW |  | Unrestricted |  |  | NO BATCH 1 | [12 empty] | -11.18 | Relative Uncertainty +/-10% | [6 empty] | 212.83 | Relative Uncertainty +/-10%
70118004 | 1967-06-12 12:00 | 12:00:00 | 1967-06-12 | 6 | 1967 | 12 Jun 1967 12:00:00 (Known minute) | 19670612120000701180046 | WA-S-SWRISHIST | 70118004 |  | Grab sample | Standard sample | Top of casing |  | Water | Container | Not assigned | HGW |  | Unrestricted |  |  | NO BATCH 1 | [12 empty] | -11.18 | Relative Uncertainty +/-10% | [6 empty] | 212.83 | Relative Uncertainty +/-10%
70118004 | 1967-06-19 12:00 | 12:00:00 | 1967-06-19 | 6 | 1967 | 19 Jun 1967 12:00:00 (Known minute) | 19670619120000701180046 | WA-S-SWRISHIST | 70118004 |  | Grab sample | Standard sample | Top of casing |  | Water | Container | Not assigned | HGW |  | Unrestricted |  |  | NO BATCH 1 | [12 empty] | -11.31 | Relative Uncertainty +/-10% | [6 empty] | 212.96 | Relative Uncertainty +/-10%
70118004 | 1967-06-27 12:00 | 12:00:00 | 1967-06-27 | 6 | 1967 | 27 Jun 1967 12:00:00 (Known minute) | 19670627120000701180046 | WA-S-SWRISHIST | 70118004 |  | Grab sample | Standard sample | Top of casing |  | Water | Container | Not assigned | HGW |  | Unrestricted |  |  | NO BATCH 1 | [12 empty] | -11.27 | Relative Uncertainty +/-10% | [6 empty] | 212.92 | Relative Uncertainty +/-10%
70118004 | 1967-07-03 12:00 | 12:00:00 | 1967-07-03 | 7 | 1967 | 03 Jul 1967 12:00:00 (Known minute) | 19670703120000701180046 | WA-S-SWRISHIST | 70118004 |  | Grab sample | Standard sample | Top of casing |  | Water | Container | Not assigned | HGW |  | Unrestricted |  |  | NO BATCH 1 | [12 empty] | -11.27 | Relative Uncertainty +/-10% | [6 empty] | 212.92 | Relative Uncertainty +/-10%
70118004 | 1967-07-10 12:00 | 12:00:00 | 1967-07-10 | 7 | 1967 | 10 Jul 1967 12:00:00 (Known minute) | 19670710120000701180046 | WA-S-SWRISHIST | 70118004 |  | Grab sample | Standard sample | Top of casing |  | Water | Container | Not assigned | HGW |  | Unrestricted |  |  | NO BATCH 1 | [12 empty] | -11.27 | Relative Uncertainty +/-10% | [6 empty] | 212.92 | Relative Uncertainty +/-10%
70118004 | 1967-07-17 12:00 | 12:00:00 | 1967-07-17 | 7 | 1967 | 17 Jul 1967 12:00:00 (Known minute) | 19670717120000701180046 | WA-S-SWRISHIST | 70118004 |  | Grab sample | Standard sample | Top of casing |  | Water | Container | Not assigned | HGW |  | Unrestricted |  |  | NO BATCH 1 | [12 empty] | -11.27 | Relative Uncertainty +/-10% | [6 empty] | 212.92 | Relative Uncertainty +/-10%
70118004 | 1967-07-24 12:00 | 12:00:00 | 1967-07-24 | 7 | 1967 | 24 Jul 1967 12:00:00 (Known minute) | 19670724120000701180046 | WA-S-SWRISHIST | 70118004 |  | Grab sample | Standard sample | Top of casing |  | Water | Container | Not assigned | HGW |  | Unrestricted |  |  | NO BATCH 1 | [12 empty] | -10.97 | Relative Uncertainty +/-10% | [6 empty] | 212.62 | Relative Uncertainty +/-10%
70118004 | 1967-07-31 12:00 | 12:00:00 | 1967-07-31 | 7 | 1967 | 31 Jul 1967 12:00:00 (Known minute) | 19670731120000701180046 | WA-S-SWRISHIST | 70118004 |  | Grab sample | Standard sample | Top of casing |  | Water | Container | Not assigned | HGW |  | Unrestricted |  |  | NO BATCH 1 | [12 empty] | -11.24 | Relative Uncertainty +/-10% | [6 empty] | 212.89 | Relative Uncertainty +/-10%
70118004 | 1967-08-07 12:00 | 12:00:00 | 1967-08-07 | 8 | 1967 | 07 Aug 1967 12:00:00 (Known minute) | 19670807120000701180046 | WA-S-SWRISHIST | 70118004 |  | Grab sample | Standard sample | Top of casing |  | Water | Container | Not assigned | HGW |  | Unrestricted |  |  | NO BATCH 1 | [12 empty] | -11.27 | Relative Uncertainty +/-10% | [6 empty] | 212.92 | Relative Uncertainty +/-10%
70118004 | 1967-08-14 12:00 | 12:00:00 | 1967-08-14 | 8 | 1967 | 14 Aug 1967 12:00:00 (Known minute) | 19670814120000701180046 | WA-S-SWRISHIST | 70118004 |  | Grab sample | Standard sample | Top of casing |  | Water | Container | Not assigned | HGW |  | Unrestricted |  |  | NO BATCH 1 | [12 empty] | -11.27 | Relative Uncertainty +/-10% | [6 empty] | 212.92 | Relative Uncertainty +/-10%
70118004 | 1967-08-21 12:00 | 12:00:00 | 1967-08-21 | 8 | 1967 | 21 Aug 1967 12:00:00 (Known minute) | 19670821120000701180046 | WA-S-SWRISHIST | 70118004 |  | Grab sample | Standard sample | Top of casing |  | Water | Container | Not assigned | HGW |  | Unrestricted |  |  | NO BATCH 1 | [12 empty] | -11.27 | Relative Uncertainty +/-10% | [6 empty] | 212.92 | Relative Uncertainty +/-10%
70118004 | 1967-08-28 12:00 | 12:00:00 | 1967-08-28 | 8 | 1967 | 28 Aug 1967 12:00:00 (Known minute) | 19670828120000701180046 | WA-S-SWRISHIST | 70118004 |  | Grab sample | Standard sample | Top of casing |  | Water | Container | Not assigned | HGW |  | Unrestricted |  |  | NO BATCH 1 | [12 empty] | -11.31 | Relative Uncertainty +/-10% | [6 empty] | 212.96 | Relative Uncertainty +/-10%
70118004 | 1967-09-04 12:00 | 12:00:00 | 1967-09-04 | 9 | 1967 | 04 Sep 1967 12:00:00 (Known minute) | 19670904120000701180046 | WA-S-SWRISHIST | 70118004 |  | Grab sample | Standard sample | Top of casing |  | Water | Container | Not assigned | HGW |  | Unrestricted |  |  | NO BATCH 1 | [12 empty] | -11.27 | Relative Uncertainty +/-10% | [6 empty] | 212.92 | Relative Uncertainty +/-10%
70118004 | 1967-09-11 12:00 | 12:00:00 | 1967-09-11 | 9 | 1967 | 11 Sep 1967 12:00:00 (Known minute) | 19670911120000701180046 | WA-S-SWRISHIST | 70118004 |  | Grab sample | Standard sample | Top of casing |  | Water | Container | Not assigned | HGW |  | Unrestricted |  |  | NO BATCH 1 | [12 empty] | -11.34 | Relative Uncertainty +/-10% | [6 empty] | 212.99 | Relative Uncertainty +/-10%
70118004 | 1967-09-18 12:00 | 12:00:00 | 1967-09-18 | 9 | 1967 | 18 Sep 1967 12:00:00 (Known minute) | 19670918120000701180046 | WA-S-SWRISHIST | 70118004 |  | Grab sample | Standard sample | Top of casing |  | Water | Container | Not assigned | HGW |  | Unrestricted |  |  | NO BATCH 1 | [12 empty] | -11.31 | Relative Uncertainty +/-10% | [6 empty] | 212.96 | Relative Uncertainty +/-10%
70118004 | 1967-09-25 12:00 | 12:00:00 | 1967-09-25 | 9 | 1967 | 25 Sep 1967 12:00:00 (Known minute) | 19670925120000701180046 | WA-S-SWRISHIST | 70118004 |  | Grab sample | Standard sample | Top of casing |  | Water | Container | Not assigned | HGW |  | Unrestricted |  |  | NO BATCH 1 | [12 empty] | -11.27 | Relative Uncertainty +/-10% | [6 empty] | 212.92 | Relative Uncertainty +/-10%
70118004 | 1967-10-02 12:00 | 12:00:00 | 1967-10-02 | 10 | 1967 | 02 Oct 1967 12:00:00 (Known minute) | 19671002120000701180046 | WA-S-SWRISHIST | 70118004 |  | Grab sample | Standard sample | Top of casing |  | Water | Container | Not assigned | HGW |  | Unrestricted |  |  | NO BATCH 1 | [12 empty] | -11.27 | Relative Uncertainty +/-10% | [6 empty] | 212.92 | Relative Uncertainty +/-10%
70118004 | 1967-10-09 12:00 | 12:00:00 | 1967-10-09 | 10 | 1967 | 09 Oct 1967 12:00:00 (Known minute) | 19671009120000701180046 | WA-S-SWRISHIST | 70118004 |  | Grab sample | Standard sample | Top of casing |  | Water | Container | Not assigned | HGW |  | Unrestricted |  |  | NO BATCH 1 | [12 empty] | -11.27 | Relative Uncertainty +/-10% | [6 empty] | 212.92 | Relative Uncertainty +/-10%
70118004 | 1967-10-16 12:00 | 12:00:00 | 1967-10-16 | 10 | 1967 | 16 Oct 1967 12:00:00 (Known minute) | 19671016120000701180046 | WA-S-SWRISHIST | 70118004 |  | Grab sample | Standard sample | Top of casing |  | Water | Container | Not assigned | HGW |  | Unrestricted |  |  | NO BATCH 1 | [12 empty] | -11.27 | Relative Uncertainty +/-10% | [6 empty] | 212.92 | Relative Uncertainty +/-10%
70118004 | 1967-10-23 12:00 | 12:00:00 | 1967-10-23 | 10 | 1967 | 23 Oct 1967 12:00:00 (Known minute) | 19671023120000701180046 | WA-S-SWRISHIST | 70118004 |  | Grab sample | Standard sample | Top of casing |  | Water | Container | Not assigned | HGW |  | Unrestricted |  |  | NO BATCH 1 | [12 empty] | -11.27 | Relative Uncertainty +/-10% | [6 empty] | 212.92 | Relative Uncertainty +/-10%
70118004 | 1967-10-30 12:00 | 12:00:00 | 1967-10-30 | 10 | 1967 | 30 Oct 1967 12:00:00 (Known minute) | 19671030120000701180046 | WA-S-SWRISHIST | 70118004 |  | Grab sample | Standard sample | Top of casing |  | Water | Container | Not assigned | HGW |  | Unrestricted |  |  | NO BATCH 1 | [12 empty] | -11.27 | Relative Uncertainty +/-10% | [6 empty] | 212.92 | Relative Uncertainty +/-10%
70118004 | 1967-11-07 12:00 | 12:00:00 | 1967-11-07 | 11 | 1967 | 07 Nov 1967 12:00:00 (Known minute) | 19671107120000701180046 | WA-S-SWRISHIST | 70118004 |  | Grab sample | Standard sample | Top of casing |  | Water | Container | Not assigned | HGW |  | Unrestricted |  |  | NO BATCH 1 | [12 empty] | -11.34 | Relative Uncertainty +/-10% | [6 empty] | 212.99 | Relative Uncertainty +/-10%
70118004 | 1967-11-13 12:00 | 12:00:00 | 1967-11-13 | 11 | 1967 | 13 Nov 1967 12:00:00 (Known minute) | 19671113120000701180046 | WA-S-SWRISHIST | 70118004 |  | Grab sample | Standard sample | Top of casing |  | Water | Container | Not assigned | HGW |  | Unrestricted |  |  | NO BATCH 1 | [12 empty] | -11.27 | Relative Uncertainty +/-10% | [6 empty] | 212.92 | Relative Uncertainty +/-10%
70118004 | 1967-11-20 12:00 | 12:00:00 | 1967-11-20 | 11 | 1967 | 20 Nov 1967 12:00:00 (Known minute) | 19671120120000701180046 | WA-S-SWRISHIST | 70118004 |  | Grab sample | Standard sample | Top of casing |  | Water | Container | Not assigned | HGW |  | Unrestricted |  |  | NO BATCH 1 | [12 empty] | -11.27 | Relative Uncertainty +/-10% | [6 empty] | 212.92 | Relative Uncertainty +/-10%
70118004 | 1967-11-27 12:00 | 12:00:00 | 1967-11-27 | 11 | 1967 | 27 Nov 1967 12:00:00 (Known minute) | 19671127120000701180046 | WA-S-SWRISHIST | 70118004 |  | Grab sample | Standard sample | Top of casing |  | Water | Container | Not assigned | HGW |  | Unrestricted |  |  | NO BATCH 1 | [12 empty] | -11.27 | Relative Uncertainty +/-10% | [6 empty] | 212.92 | Relative Uncertainty +/-10%
70118004 | 1967-12-04 12:00 | 12:00:00 | 1967-12-04 | 12 | 1967 | 04 Dec 1967 12:00:00 (Known minute) | 19671204120000701180046 | WA-S-SWRISHIST | 70118004 |  | Grab sample | Standard sample | Top of casing |  | Water | Container | Not assigned | HGW |  | Unrestricted |  |  | NO BATCH 1 | [12 empty] | -11.27 | Relative Uncertainty +/-10% | [6 empty] | 212.92 | Relative Uncertainty +/-10%
70118004 | 1967-12-11 12:00 | 12:00:00 | 1967-12-11 | 12 | 1967 | 11 Dec 1967 12:00:00 (Known minute) | 19671211120000701180046 | WA-S-SWRISHIST | 70118004 |  | Grab sample | Standard sample | Top of casing |  | Water | Container | Not assigned | HGW |  | Unrestricted |  |  | NO BATCH 1 | [12 empty] | -11.27 | Relative Uncertainty +/-10% | [6 empty] | 212.92 | Relative Uncertainty +/-10%
70118004 | 1967-12-18 12:00 | 12:00:00 | 1967-12-18 | 12 | 1967 | 18 Dec 1967 12:00:00 (Known minute) | 19671218120000701180046 | WA-S-SWRISHIST | 70118004 |  | Grab sample | Standard sample | Top of casing |  | Water | Container | Not assigned | HGW |  | Unrestricted |  |  | NO BATCH 1 | [12 empty] | -11.27 | Relative Uncertainty +/-10% | [6 empty] | 212.92 | Relative Uncertainty +/-10%
70118004 | 1968-01-08 12:00 | 12:00:00 | 1968-01-08 | 1 | 1968 | 08 Jan 1968 12:00:00 (Known minute) | 19680108120000701180046 | WA-S-SWRISHIST | 70118004 |  | Grab sample | Standard sample | Top of casing |  | Water | Container | Not assigned | HGW |  | Unrestricted |  |  | NO BATCH 1 | [12 empty] | -11.43 | Relative Uncertainty +/-10% | [6 empty] | 213.08 | Relative Uncertainty +/-10%
70118004 | 1968-01-15 12:00 | 12:00:00 | 1968-01-15 | 1 | 1968 | 15 Jan 1968 12:00:00 (Known minute) | 19680115120000701180046 | WA-S-SWRISHIST | 70118004 |  | Grab sample | Standard sample | Top of casing |  | Water | Container | Not assigned | HGW |  | Unrestricted |  |  | NO BATCH 1 | [12 empty] | -11.43 | Relative Uncertainty +/-10% | [6 empty] | 213.08 | Relative Uncertainty +/-10%
70118004 | 1968-01-22 12:00 | 12:00:00 | 1968-01-22 | 1 | 1968 | 22 Jan 1968 12:00:00 (Known minute) | 19680122120000701180046 | WA-S-SWRISHIST | 70118004 |  | Grab sample | Standard sample | Top of casing |  | Water | Container | Not assigned | HGW |  | Unrestricted |  |  | NO BATCH 1 | [12 empty] | -11.43 | Relative Uncertainty +/-10% | [6 empty] | 213.08 | Relative Uncertainty +/-10%
70118004 | 1968-01-30 12:00 | 12:00:00 | 1968-01-30 | 1 | 1968 | 30 Jan 1968 12:00:00 (Known minute) | 19680130120000701180046 | WA-S-SWRISHIST | 70118004 |  | Grab sample | Standard sample | Top of casing |  | Water | Container | Not assigned | HGW |  | Unrestricted |  |  | NO BATCH 1 | [12 empty] | -11.43 | Relative Uncertainty +/-10% | [6 empty] | 213.08 | Relative Uncertainty +/-10%
70118004 | 1968-02-05 12:00 | 12:00:00 | 1968-02-05 | 2 | 1968 | 05 Feb 1968 12:00:00 (Known minute) | 19680205120000701180046 | WA-S-SWRISHIST | 70118004 |  | Grab sample | Standard sample | Top of casing |  | Water | Container | Not assigned | HGW |  | Unrestricted |  |  | NO BATCH 1 | [12 empty] | -11.43 | Relative Uncertainty +/-10% | [6 empty] | 213.08 | Relative Uncertainty +/-10%
70118004 | 1968-02-12 12:00 | 12:00:00 | 1968-02-12 | 2 | 1968 | 12 Feb 1968 12:00:00 (Known minute) | 19680212120000701180046 | WA-S-SWRISHIST | 70118004 |  | Grab sample | Standard sample | Top of casing |  | Water | Container | Not assigned | HGW |  | Unrestricted |  |  | NO BATCH 1 | [12 empty] | -11.43 | Relative Uncertainty +/-10% | [6 empty] | 213.08 | Relative Uncertainty +/-10%
70118004 | 1968-02-20 12:00 | 12:00:00 | 1968-02-20 | 2 | 1968 | 20 Feb 1968 12:00:00 (Known minute) | 19680220120000701180046 | WA-S-SWRISHIST | 70118004 |  | Grab sample | Standard sample | Top of casing |  | Water | Container | Not assigned | HGW |  | Unrestricted |  |  | NO BATCH 1 | [12 empty] | -11.43 | Relative Uncertainty +/-10% | [6 empty] | 213.08 | Relative Uncertainty +/-10%
70118004 | 1968-02-26 12:00 | 12:00:00 | 1968-02-26 | 2 | 1968 | 26 Feb 1968 12:00:00 (Known minute) | 19680226120000701180046 | WA-S-SWRISHIST | 70118004 |  | Grab sample | Standard sample | Top of casing |  | Water | Container | Not assigned | HGW |  | Unrestricted |  |  | NO BATCH 1 | [12 empty] | -11.43 | Relative Uncertainty +/-10% | [6 empty] | 213.08 | Relative Uncertainty +/-10%
70118004 | 1968-03-05 12:00 | 12:00:00 | 1968-03-05 | 3 | 1968 | 05 Mar 1968 12:00:00 (Known minute) | 19680305120000701180046 | WA-S-SWRISHIST | 70118004 |  | Grab sample | Standard sample | Top of casing |  | Water | Container | Not assigned | HGW |  | Unrestricted |  |  | NO BATCH 1 | [12 empty] | -11.43 | Relative Uncertainty +/-10% | [6 empty] | 213.08 | Relative Uncertainty +/-10%
70118004 | 1968-03-11 12:00 | 12:00:00 | 1968-03-11 | 3 | 1968 | 11 Mar 1968 12:00:00 (Known minute) | 19680311120000701180046 | WA-S-SWRISHIST | 70118004 |  | Grab sample | Standard sample | Top of casing |  | Water | Container | Not assigned | HGW |  | Unrestricted |  |  | NO BATCH 1 | [12 empty] | -11.43 | Relative Uncertainty +/-10% | [6 empty] | 213.08 | Relative Uncertainty +/-10%
70118004 | 1968-03-18 12:00 | 12:00:00 | 1968-03-18 | 3 | 1968 | 18 Mar 1968 12:00:00 (Known minute) | 19680318120000701180046 | WA-S-SWRISHIST | 70118004 |  | Grab sample | Standard sample | Top of casing |  | Water | Container | Not assigned | HGW |  | Unrestricted |  |  | NO BATCH 1 | [12 empty] | -11.43 | Relative Uncertainty +/-10% | [6 empty] | 213.08 | Relative Uncertainty +/-10%
70118004 | 1968-03-25 12:00 | 12:00:00 | 1968-03-25 | 3 | 1968 | 25 Mar 1968 12:00:00 (Known minute) | 19680325120000701180046 | WA-S-SWRISHIST | 70118004 |  | Grab sample | Standard sample | Top of casing |  | Water | Container | Not assigned | HGW |  | Unrestricted |  |  | NO BATCH 1 | [12 empty] | -11.43 | Relative Uncertainty +/-10% | [6 empty] | 213.08 | Relative Uncertainty +/-10%
70118004 | 1968-04-01 12:00 | 12:00:00 | 1968-04-01 | 4 | 1968 | 01 Apr 1968 12:00:00 (Known minute) | 19680401120000701180046 | WA-S-SWRISHIST | 70118004 |  | Grab sample | Standard sample | Top of casing |  | Water | Container | Not assigned | HGW |  | Unrestricted |  |  | NO BATCH 1 | [12 empty] | -11.43 | Relative Uncertainty +/-10% | [6 empty] | 213.08 | Relative Uncertainty +/-10%
70118004 | 1968-04-08 12:00 | 12:00:00 | 1968-04-08 | 4 | 1968 | 08 Apr 1968 12:00:00 (Known minute) | 19680408120000701180046 | WA-S-SWRISHIST | 70118004 |  | Grab sample | Standard sample | Top of casing |  | Water | Container | Not assigned | HGW |  | Unrestricted |  |  | NO BATCH 1 | [12 empty] | -11.27 | Relative Uncertainty +/-10% | [6 empty] | 212.92 | Relative Uncertainty +/-10%
70118004 | 1968-04-22 12:00 | 12:00:00 | 1968-04-22 | 4 | 1968 | 22 Apr 1968 12:00:00 (Known minute) | 19680422120000701180046 | WA-S-SWRISHIST | 70118004 |  | Grab sample | Standard sample | Top of casing |  | Water | Container | Not assigned | HGW |  | Unrestricted |  |  | NO BATCH 1 | [12 empty] | -11.27 | Relative Uncertainty +/-10% | [6 empty] | 212.92 | Relative Uncertainty +/-10%
70118004 | 1968-04-29 12:00 | 12:00:00 | 1968-04-29 | 4 | 1968 | 29 Apr 1968 12:00:00 (Known minute) | 19680429120000701180046 | WA-S-SWRISHIST | 70118004 |  | Grab sample | Standard sample | Top of casing |  | Water | Container | Not assigned | HGW |  | Unrestricted |  |  | NO BATCH 1 | [12 empty] | -11.27 | Relative Uncertainty +/-10% | [6 empty] | 212.92 | Relative Uncertainty +/-10%
70118004 | 1968-05-06 12:00 | 12:00:00 | 1968-05-06 | 5 | 1968 | 06 May 1968 12:00:00 (Known minute) | 19680506120000701180046 | WA-S-SWRISHIST | 70118004 |  | Grab sample | Standard sample | Top of casing |  | Water | Container | Not assigned | HGW |  | Unrestricted |  |  | NO BATCH 1 | [12 empty] | -11.27 | Relative Uncertainty +/-10% | [6 empty] | 212.92 | Relative Uncertainty +/-10%
70118004 | 1968-05-13 12:00 | 12:00:00 | 1968-05-13 | 5 | 1968 | 13 May 1968 12:00:00 (Known minute) | 19680513120000701180046 | WA-S-SWRISHIST | 70118004 |  | Grab sample | Standard sample | Top of casing |  | Water | Container | Not assigned | HGW |  | Unrestricted |  |  | NO BATCH 1 | [12 empty] | -11.27 | Relative Uncertainty +/-10% | [6 empty] | 212.92 | Relative Uncertainty +/-10%
70118004 | 1968-05-20 12:00 | 12:00:00 | 1968-05-20 | 5 | 1968 | 20 May 1968 12:00:00 (Known minute) | 19680520120000701180046 | WA-S-SWRISHIST | 70118004 |  | Grab sample | Standard sample | Top of casing |  | Water | Container | Not assigned | HGW |  | Unrestricted |  |  | NO BATCH 1 | [12 empty] | -11.27 | Relative Uncertainty +/-10% | [6 empty] | 212.92 | Relative Uncertainty +/-10%
70118004 | 1968-05-27 12:00 | 12:00:00 | 1968-05-27 | 5 | 1968 | 27 May 1968 12:00:00 (Known minute) | 19680527120000701180046 | WA-S-SWRISHIST | 70118004 |  | Grab sample | Standard sample | Top of casing |  | Water | Container | Not assigned | HGW |  | Unrestricted |  |  | NO BATCH 1 | [12 empty] | -11.27 | Relative Uncertainty +/-10% | [6 empty] | 212.92 | Relative Uncertainty +/-10%
70118004 | 1968-06-04 12:00 | 12:00:00 | 1968-06-04 | 6 | 1968 | 04 Jun 1968 12:00:00 (Known minute) | 19680604120000701180046 | WA-S-SWRISHIST | 70118004 |  | Grab sample | Standard sample | Top of casing |  | Water | Container | Not assigned | HGW |  | Unrestricted |  |  | NO BATCH 1 | [12 empty] | -11.27 | Relative Uncertainty +/-10% | [6 empty] | 212.92 | Relative Uncertainty +/-10%
70118004 | 1968-06-10 12:00 | 12:00:00 | 1968-06-10 | 6 | 1968 | 10 Jun 1968 12:00:00 (Known minute) | 19680610120000701180046 | WA-S-SWRISHIST | 70118004 |  | Grab sample | Standard sample | Top of casing |  | Water | Container | Not assigned | HGW |  | Unrestricted |  |  | NO BATCH 1 | [12 empty] | -11.27 | Relative Uncertainty +/-10% | [6 empty] | 212.92 | Relative Uncertainty +/-10%
70118004 | 1968-06-17 12:00 | 12:00:00 | 1968-06-17 | 6 | 1968 | 17 Jun 1968 12:00:00 (Known minute) | 19680617120000701180046 | WA-S-SWRISHIST | 70118004 |  | Grab sample | Standard sample | Top of casing |  | Water | Container | Not assigned | HGW |  | Unrestricted |  |  | NO BATCH 1 | [12 empty] | -11.27 | Relative Uncertainty +/-10% | [6 empty] | 212.92 | Relative Uncertainty +/-10%
70118004 | 1968-06-24 12:00 | 12:00:00 | 1968-06-24 | 6 | 1968 | 24 Jun 1968 12:00:00 (Known minute) | 19680624120000701180046 | WA-S-SWRISHIST | 70118004 |  | Grab sample | Standard sample | Top of casing |  | Water | Container | Not assigned | HGW |  | Unrestricted |  |  | NO BATCH 1 | [12 empty] | -11.27 | Relative Uncertainty +/-10% | [6 empty] | 212.92 | Relative Uncertainty +/-10%
70118004 | 1968-07-01 12:00 | 12:00:00 | 1968-07-01 | 7 | 1968 | 01 Jul 1968 12:00:00 (Known minute) | 19680701120000701180046 | WA-S-SWRISHIST | 70118004 |  | Grab sample | Standard sample | Top of casing |  | Water | Container | Not assigned | HGW |  | Unrestricted |  |  | NO BATCH 1 | [12 empty] | -11.27 | Relative Uncertainty +/-10% | [6 empty] | 212.92 | Relative Uncertainty +/-10%
70118004 | 1968-07-08 12:00 | 12:00:00 | 1968-07-08 | 7 | 1968 | 08 Jul 1968 12:00:00 (Known minute) | 19680708120000701180046 | WA-S-SWRISHIST | 70118004 |  | Grab sample | Standard sample | Top of casing |  | Water | Container | Not assigned | HGW |  | Unrestricted |  |  | NO BATCH 1 | [12 empty] | -11.27 | Relative Uncertainty +/-10% | [6 empty] | 212.92 | Relative Uncertainty +/-10%
70118004 | 1968-08-20 12:00 | 12:00:00 | 1968-08-20 | 8 | 1968 | 20 Aug 1968 12:00:00 (Known minute) | 19680820120000701180046 | WA-S-SWRISHIST | 70118004 |  | Grab sample | Standard sample | Top of casing |  | Water | Container | Not assigned | HGW |  | Unrestricted |  |  | NO BATCH 1 | [12 empty] | -11.21 | Relative Uncertainty +/-10% | [6 empty] | 212.86 | Relative Uncertainty +/-10%
70118004 | 1969-06-19 12:00 | 12:00:00 | 1969-06-19 | 6 | 1969 | 19 Jun 1969 12:00:00 (Known minute) | 19690619120000701180046 | WA-S-SWRISHIST | 70118004 |  | Grab sample | Standard sample | Top of casing |  | Water | Container | Not assigned | HGW |  | Unrestricted |  |  | NO BATCH 1 | [12 empty] | -11.98 | Relative Uncertainty +/-10% | [6 empty] | 213.63 | Relative Uncertainty +/-10%
70118004 | 1969-08-29 12:00 | 12:00:00 | 1969-08-29 | 8 | 1969 | 29 Aug 1969 12:00:00 (Known minute) | 19690829120000701180046 | WA-S-SWRISHIST | 70118004 |  | Grab sample | Standard sample | Top of casing |  | Water | Container | Not assigned | HGW |  | Unrestricted |  |  | NO BATCH 1 | [12 empty] | -12.04 | Relative Uncertainty +/-10% | [6 empty] | 213.69 | Relative Uncertainty +/-10%
70118004 | 1969-10-01 12:00 | 12:00:00 | 1969-10-01 | 10 | 1969 | 01 Oct 1969 12:00:00 (Known minute) | 19691001120000701180046 | WA-S-SWRISHIST | 70118004 |  | Grab sample | Standard sample | Top of casing |  | Water | Container | Not assigned | HGW |  | Unrestricted |  |  | NO BATCH 1 | [12 empty] | -11.73 | Relative Uncertainty +/-10% | [6 empty] | 213.38 | Relative Uncertainty +/-10%
70118004 | 1969-10-30 12:00 | 12:00:00 | 1969-10-30 | 10 | 1969 | 30 Oct 1969 12:00:00 (Known minute) | 19691030120000701180046 | WA-S-SWRISHIST | 70118004 |  | Grab sample | Standard sample | Top of casing |  | Water | Container | Not assigned | HGW |  | Unrestricted |  |  | NO BATCH 1 | [12 empty] | -11.98 | Relative Uncertainty +/-10% | [6 empty] | 213.63 | Relative Uncertainty +/-10%
70118004 | 1969-11-21 12:00 | 12:00:00 | 1969-11-21 | 11 | 1969 | 21 Nov 1969 12:00:00 (Known minute) | 19691121120000701180046 | WA-S-SWRISHIST | 70118004 |  | Grab sample | Standard sample | Top of casing |  | Water | Container | Not assigned | HGW |  | Unrestricted |  |  | NO BATCH 1 | [12 empty] | -11.73 | Relative Uncertainty +/-10% | [6 empty] | 213.38 | Relative Uncertainty +/-10%
70118004 | 1969-12-23 12:00 | 12:00:00 | 1969-12-23 | 12 | 1969 | 23 Dec 1969 12:00:00 (Known minute) | 19691223120000701180046 | WA-S-SWRISHIST | 70118004 |  | Grab sample | Standard sample | Top of casing |  | Water | Container | Not assigned | HGW |  | Unrestricted |  |  | NO BATCH 1 | [12 empty] | -11.73 | Relative Uncertainty +/-10% | [6 empty] | 213.38 | Relative Uncertainty +/-10%
70118004 | 1970-01-22 12:00 | 12:00:00 | 1970-01-22 | 1 | 1970 | 22 Jan 1970 12:00:00 (Known minute) | 19700122120000701180046 | WA-S-SWRISHIST | 70118004 |  | Grab sample | Standard sample | Top of casing |  | Water | Container | Not assigned | HGW |  | Unrestricted |  |  | NO BATCH 1 | [12 empty] | -11.73 | Relative Uncertainty +/-10% | [6 empty] | 213.38 | Relative Uncertainty +/-10%
70118004 | 1970-02-24 12:00 | 12:00:00 | 1970-02-24 | 2 | 1970 | 24 Feb 1970 12:00:00 (Known minute) | 19700224120000701180046 | WA-S-SWRISHIST | 70118004 |  | Grab sample | Standard sample | Top of casing |  | Water | Container | Not assigned | HGW |  | Unrestricted |  |  | NO BATCH 1 | [12 empty] | -11.73 | Relative Uncertainty +/-10% | [6 empty] | 213.38 | Relative Uncertainty +/-10%
70118004 | 1970-05-11 12:00 | 12:00:00 | 1970-05-11 | 5 | 1970 | 11 May 1970 12:00:00 (Known minute) | 19700511120000701180046 | WA-S-SWRISHIST | 70118004 |  | Grab sample | Standard sample | Top of casing |  | Water | Container | Not assigned | HGW |  | Unrestricted |  |  | NO BATCH 1 | [12 empty] | -11.35 | Relative Uncertainty +/-10% | [6 empty] | 213 | Relative Uncertainty +/-10%
70118004 | 1970-06-30 12:00 | 12:00:00 | 1970-06-30 | 6 | 1970 | 30 Jun 1970 12:00:00 (Known minute) | 19700630120000701180046 | WA-S-SWRISHIST | 70118004 |  | Grab sample | Standard sample | Top of casing |  | Water | Container | Not assigned | HGW |  | Unrestricted |  |  | NO BATCH 1 | [12 empty] | -11.87 | Relative Uncertainty +/-10% | [6 empty] | 213.52 | Relative Uncertainty +/-10%
70118004 | 1970-07-29 12:00 | 12:00:00 | 1970-07-29 | 7 | 1970 | 29 Jul 1970 12:00:00 (Known minute) | 19700729120000701180046 | WA-S-SWRISHIST | 70118004 |  | Grab sample | Standard sample | Top of casing |  | Water | Container | Not assigned | HGW |  | Unrestricted |  |  | NO BATCH 1 | [12 empty] | -11.96 | Relative Uncertainty +/-10% | [6 empty] | 213.61 | Relative Uncertainty +/-10%
70118004 | 1970-08-27 12:00 | 12:00:00 | 1970-08-27 | 8 | 1970 | 27 Aug 1970 12:00:00 (Known minute) | 19700827120000701180046 | WA-S-SWRISHIST | 70118004 |  | Grab sample | Standard sample | Top of casing |  | Water | Container | Not assigned | HGW |  | Unrestricted |  |  | NO BATCH 1 | [12 empty] | -11.98 | Relative Uncertainty +/-10% | [6 empty] | 213.63 | Relative Uncertainty +/-10%
70118004 | 1970-09-15 12:00 | 12:00:00 | 1970-09-15 | 9 | 1970 | 15 Sep 1970 12:00:00 (Known minute) | 19700915120000701180046 | WA-S-SWRISHIST | 70118004 |  | Grab sample | Standard sample | Top of casing |  | Water | Container | Not assigned | HGW |  | Unrestricted |  |  | NO BATCH 1 | [12 empty] | -11.88 | Relative Uncertainty +/-10% | [6 empty] | 213.53 | Relative Uncertainty +/-10%
70118004 | 1970-10-19 12:00 | 12:00:00 | 1970-10-19 | 10 | 1970 | 19 Oct 1970 12:00:00 (Known minute) | 19701019120000701180046 | WA-S-SWRISHIST | 70118004 |  | Grab sample | Standard sample | Top of casing |  | Water | Container | Not assigned | HGW |  | Unrestricted |  |  | NO BATCH 1 | [12 empty] | -11.95 | Relative Uncertainty +/-10% | [6 empty] | 213.6 | Relative Uncertainty +/-10%
70118004 | 1970-11-19 12:00 | 12:00:00 | 1970-11-19 | 11 | 1970 | 19 Nov 1970 12:00:00 (Known minute) | 19701119120000701180046 | WA-S-SWRISHIST | 70118004 |  | Grab sample | Standard sample | Top of casing |  | Water | Container | Not assigned | HGW |  | Unrestricted |  |  | NO BATCH 1 | [12 empty] | -11.88 | Relative Uncertainty +/-10% | [6 empty] | 213.53 | Relative Uncertainty +/-10%
70118004 | 1970-12-23 12:00 | 12:00:00 | 1970-12-23 | 12 | 1970 | 23 Dec 1970 12:00:00 (Known minute) | 19701223120000701180046 | WA-S-SWRISHIST | 70118004 |  | Grab sample | Standard sample | Top of casing |  | Water | Container | Not assigned | HGW |  | Unrestricted |  |  | NO BATCH 1 | [12 empty] | -12.17 | Relative Uncertainty +/-10% | [6 empty] | 213.82 | Relative Uncertainty +/-10%
70118004 | 1971-01-18 12:00 | 12:00:00 | 1971-01-18 | 1 | 1971 | 18 Jan 1971 12:00:00 (Known minute) | 19710118120000701180046 | WA-S-SWRISHIST | 70118004 |  | Grab sample | Standard sample | Top of casing |  | Water | Container | Not assigned | HGW |  | Unrestricted |  |  | NO BATCH 1 | [12 empty] | -12.04 | Relative Uncertainty +/-10% | [6 empty] | 213.69 | Relative Uncertainty +/-10%
70118004 | 1971-03-02 12:00 | 12:00:00 | 1971-03-02 | 3 | 1971 | 02 Mar 1971 12:00:00 (Known minute) | 19710302120000701180046 | WA-S-SWRISHIST | 70118004 |  | Grab sample | Standard sample | Top of casing |  | Water | Container | Not assigned | HGW |  | Unrestricted |  |  | NO BATCH 1 | [12 empty] | -12.43 | Relative Uncertainty +/-10% | [6 empty] | 214.08 | Relative Uncertainty +/-10%
70118004 | 1971-04-08 12:00 | 12:00:00 | 1971-04-08 | 4 | 1971 | 08 Apr 1971 12:00:00 (Known minute) | 19710408120000701180046 | WA-S-SWRISHIST | 70118004 |  | Grab sample | Standard sample | Top of casing |  | Water | Container | Not assigned | HGW |  | Unrestricted |  |  | NO BATCH 1 | [12 empty] | -12.19 | Relative Uncertainty +/-10% | [6 empty] | 213.84 | Relative Uncertainty +/-10%
70118004 | 1971-05-05 12:00 | 12:00:00 | 1971-05-05 | 5 | 1971 | 05 May 1971 12:00:00 (Known minute) | 19710505120000701180046 | WA-S-SWRISHIST | 70118004 |  | Grab sample | Standard sample | Top of casing |  | Water | Container | Not assigned | HGW |  | Unrestricted |  |  | NO BATCH 1 | [12 empty] | -12.1 | Relative Uncertainty +/-10% | [6 empty] | 213.75 | Relative Uncertainty +/-10%
70118004 | 1971-06-02 12:00 | 12:00:00 | 1971-06-02 | 6 | 1971 | 02 Jun 1971 12:00:00 (Known minute) | 19710602120000701180046 | WA-S-SWRISHIST | 70118004 |  | Grab sample | Standard sample | Top of casing |  | Water | Container | Not assigned | HGW |  | Unrestricted |  |  | NO BATCH 1 | [12 empty] | -12.25 | Relative Uncertainty +/-10% | [6 empty] | 213.9 | Relative Uncertainty +/-10%
70118004 | 1971-07-06 12:00 | 12:00:00 | 1971-07-06 | 7 | 1971 | 06 Jul 1971 12:00:00 (Known minute) | 19710706120000701180046 | WA-S-SWRISHIST | 70118004 |  | Grab sample | Standard sample | Top of casing |  | Water | Container | Not assigned | HGW |  | Unrestricted |  |  | NO BATCH 1 | [12 empty] | -12.19 | Relative Uncertainty +/-10% | [6 empty] | 213.84 | Relative Uncertainty +/-10%
70118004 | 1971-08-13 12:00 | 12:00:00 | 1971-08-13 | 8 | 1971 | 13 Aug 1971 12:00:00 (Known minute) | 19710813120000701180046 | WA-S-SWRISHIST | 70118004 |  | Grab sample | Standard sample | Top of casing |  | Water | Container | Not assigned | HGW |  | Unrestricted |  |  | NO BATCH 1 | [12 empty] | -12.22 | Relative Uncertainty +/-10% | [6 empty] | 213.87 | Relative Uncertainty +/-10%
70118004 | 1971-10-19 12:00 | 12:00:00 | 1971-10-19 | 10 | 1971 | 19 Oct 1971 12:00:00 (Known minute) | 19711019120000701180046 | WA-S-SWRISHIST | 70118004 |  | Grab sample | Standard sample | Top of casing |  | Water | Container | Not assigned | HGW |  | Unrestricted |  |  | NO BATCH 1 | [12 empty] | -12.31 | Relative Uncertainty +/-10% | [6 empty] | 213.96 | Relative Uncertainty +/-10%
70118004 | 1971-11-24 09:50 | 09:50:00 | 1971-11-24 | 11 | 1971 | 24 Nov 1971 09:50:00 (Known minute) | 19711124095000701180046 | WA-S-SWRISHIST | 70118004 |  | Grab sample | Standard sample | Top of casing |  | Water | Container | Not assigned | HGW |  | Unrestricted |  |  | RS06541-1971 | [12 empty] | -12.31 | Relative Uncertainty +/-10% | [6 empty] | 213.96 | Relative Uncertainty +/-10%
70118004 | 1971-12-24 12:00 | 12:00:00 | 1971-12-24 | 12 | 1971 | 24 Dec 1971 12:00:00 (Known minute) | 19711224120000701180046 | WA-S-SWRISHIST | 70118004 |  | Grab sample | Standard sample | Top of casing |  | Water | Container | Not assigned | HGW |  | Unrestricted |  |  | NO BATCH 1 | [12 empty] | -12.28 | Relative Uncertainty +/-10% | [6 empty] | 213.93 | Relative Uncertainty +/-10%
70118004 | 1972-02-08 12:00 | 12:00:00 | 1972-02-08 | 2 | 1972 | 08 Feb 1972 12:00:00 (Known minute) | 19720208120000701180046 | WA-S-SWRISHIST | 70118004 |  | Grab sample | Standard sample | Top of casing |  | Water | Container | Not assigned | HGW |  | Unrestricted |  |  | NO BATCH 1 | [12 empty] | -12.28 | Relative Uncertainty +/-10% | [6 empty] | 213.93 | Relative Uncertainty +/-10%
70118004 | 1972-03-29 12:00 | 12:00:00 | 1972-03-29 | 3 | 1972 | 29 Mar 1972 12:00:00 (Known minute) | 19720329120000701180046 | WA-S-SWRISHIST | 70118004 |  | Grab sample | Standard sample | Top of casing |  | Water | Container | Not assigned | HGW |  | Unrestricted |  |  | NO BATCH 1 | [12 empty] | -12.28 | Relative Uncertainty +/-10% | [6 empty] | 213.93 | Relative Uncertainty +/-10%
70118004 | 1972-04-27 12:00 | 12:00:00 | 1972-04-27 | 4 | 1972 | 27 Apr 1972 12:00:00 (Known minute) | 19720427120000701180046 | WA-S-SWRISHIST | 70118004 |  | Grab sample | Standard sample | Top of casing |  | Water | Container | Not assigned | HGW |  | Unrestricted |  |  | NO BATCH 1 | [12 empty] | -12.43 | Relative Uncertainty +/-10% | [6 empty] | 214.08 | Relative Uncertainty +/-10%
70118004 | 1972-05-30 12:00 | 12:00:00 | 1972-05-30 | 5 | 1972 | 30 May 1972 12:00:00 (Known minute) | 19720530120000701180046 | WA-S-SWRISHIST | 70118004 |  | Grab sample | Standard sample | Top of casing |  | Water | Container | Not assigned | HGW |  | Unrestricted |  |  | NO BATCH 1 | [12 empty] | -12.43 | Relative Uncertainty +/-10% | [6 empty] | 214.08 | Relative Uncertainty +/-10%
70118004 | 1972-07-30 12:00 | 12:00:00 | 1972-07-30 | 7 | 1972 | 30 Jul 1972 12:00:00 (Known minute) | 19720730120000701180046 | WA-S-SWRISHIST | 70118004 |  | Grab sample | Standard sample | Top of casing |  | Water | Container | Not assigned | HGW |  | Unrestricted |  |  | NO BATCH 1 | [12 empty] | -12.43 | Relative Uncertainty +/-10% | [6 empty] | 214.08 | Relative Uncertainty +/-10%
70118004 | 1972-08-29 12:00 | 12:00:00 | 1972-08-29 | 8 | 1972 | 29 Aug 1972 12:00:00 (Known minute) | 19720829120000701180046 | WA-S-SWRISHIST | 70118004 |  | Grab sample | Standard sample | Top of casing |  | Water | Container | Not assigned | HGW |  | Unrestricted |  |  | NO BATCH 1 | [12 empty] | -12.46 | Relative Uncertainty +/-10% | [6 empty] | 214.11 | Relative Uncertainty +/-10%
70118004 | 1972-09-29 12:00 | 12:00:00 | 1972-09-29 | 9 | 1972 | 29 Sep 1972 12:00:00 (Known minute) | 19720929120000701180046 | WA-S-SWRISHIST | 70118004 |  | Grab sample | Standard sample | Top of casing |  | Water | Container | Not assigned | HGW |  | Unrestricted |  |  | NO BATCH 1 | [12 empty] | -12.46 | Relative Uncertainty +/-10% | [6 empty] | 214.11 | Relative Uncertainty +/-10%
70118004 | 1972-11-10 12:00 | 12:00:00 | 1972-11-10 | 11 | 1972 | 10 Nov 1972 12:00:00 (Known minute) | 19721110120000701180046 | WA-S-SWRISHIST | 70118004 |  | Grab sample | Standard sample | Top of casing |  | Water | Container | Not assigned | HGW |  | Unrestricted |  |  | NO BATCH 1 | [12 empty] | -12.55 | Relative Uncertainty +/-10% | [6 empty] | 214.2 | Relative Uncertainty +/-10%
70118004 | 1972-12-15 12:00 | 12:00:00 | 1972-12-15 | 12 | 1972 | 15 Dec 1972 12:00:00 (Known minute) | 19721215120000701180046 | WA-S-SWRISHIST | 70118004 |  | Grab sample | Standard sample | Top of casing |  | Water | Container | Not assigned | HGW |  | Unrestricted |  |  | NO BATCH 1 | [12 empty] | -12.56 | Relative Uncertainty +/-10% | [6 empty] | 214.21 | Relative Uncertainty +/-10%
70118004 | 1973-03-26 12:00 | 12:00:00 | 1973-03-26 | 3 | 1973 | 26 Mar 1973 12:00:00 (Known minute) | 19730326120000701180046 | WA-S-SWRISHIST | 70118004 |  | Grab sample | Standard sample | Top of casing |  | Water | Container | Not assigned | HGW |  | Unrestricted |  |  | NO BATCH 1 | [12 empty] | -12.56 | Relative Uncertainty +/-10% | [6 empty] | 214.21 | Relative Uncertainty +/-10%
70118004 | 1973-05-24 12:55 | 12:55:00 | 1973-05-24 | 5 | 1973 | 24 May 1973 12:55:00 (Known minute) | 19730524125500701180046 | WA-S-SWRISHIST | 70118004 |  | Grab sample | Standard sample | Top of casing |  | Water | Container | Not assigned | HGW |  | Unrestricted |  |  | RS06541-1973 | [12 empty] | -12.56 | Relative Uncertainty +/-10% | [6 empty] | 214.21 | Relative Uncertainty +/-10%
70118004 | 1973-06-28 12:00 | 12:00:00 | 1973-06-28 | 6 | 1973 | 28 Jun 1973 12:00:00 (Known minute) | 19730628120000701180046 | WA-S-SWRISHIST | 70118004 |  | Grab sample | Standard sample | Top of casing |  | Water | Container | Not assigned | HGW |  | Unrestricted |  |  | NO BATCH 1 | [12 empty] | -12.56 | Relative Uncertainty +/-10% | [6 empty] | 214.21 | Relative Uncertainty +/-10%
70118004 | 1973-07-31 11:25 | 11:25:00 | 1973-07-31 | 7 | 1973 | 31 Jul 1973 11:25:00 (Known minute) | 19730731112500701180046 | WA-S-SWRISHIST | 70118004 |  | Grab sample | Standard sample | Top of casing |  | Water | Container | Not assigned | HGW |  | Unrestricted |  |  | RS06541-1973 | [12 empty] | -12.65 | Relative Uncertainty +/-10% | [6 empty] | 214.3 | Relative Uncertainty +/-10%
70118004 | 1973-08-28 12:00 | 12:00:00 | 1973-08-28 | 8 | 1973 | 28 Aug 1973 12:00:00 (Known minute) | 19730828120000701180046 | WA-S-SWRISHIST | 70118004 |  | Grab sample | Standard sample | Top of casing |  | Water | Container | Not assigned | HGW |  | Unrestricted |  |  | NO BATCH 1 | [12 empty] | -12.65 | Relative Uncertainty +/-10% | [6 empty] | 214.3 | Relative Uncertainty +/-10%
70118004 | 1973-10-03 12:00 | 12:00:00 | 1973-10-03 | 10 | 1973 | 03 Oct 1973 12:00:00 (Known minute) | 19731003120000701180046 | WA-S-SWRISHIST | 70118004 |  | Grab sample | Standard sample | Top of casing |  | Water | Container | Not assigned | HGW |  | Unrestricted |  |  | NO BATCH 1 | [12 empty] | -12.65 | Relative Uncertainty +/-10% | [6 empty] | 214.3 | Relative Uncertainty +/-10%
70118004 | 1973-11-05 12:00 | 12:00:00 | 1973-11-05 | 11 | 1973 | 05 Nov 1973 12:00:00 (Known minute) | 19731105120000701180046 | WA-S-SWRISHIST | 70118004 |  | Grab sample | Standard sample | Top of casing |  | Water | Container | Not assigned | HGW |  | Unrestricted |  |  | NO BATCH 1 | [12 empty] | -12.65 | Relative Uncertainty +/-10% | [6 empty] | 214.3 | Relative Uncertainty +/-10%
70118004 | 1973-11-05 13:10 | 13:10:00 | 1973-11-05 | 11 | 1973 | 05 Nov 1973 13:10:00 (Known minute) | 19731105131000701180046 | WA-S-SWRISHIST | 70118004 |  | Grab sample | Standard sample | Top of casing |  | Water | Container | Not assigned | HGW |  | Unrestricted |  |  | RS06541-1973 | [12 empty] | -12.649 | Relative Uncertainty +/-10% | [6 empty] | 214.299 | Relative Uncertainty +/-10%
70118004 | 1973-12-13 12:00 | 12:00:00 | 1973-12-13 | 12 | 1973 | 13 Dec 1973 12:00:00 (Known minute) | 19731213120000701180046 | WA-S-SWRISHIST | 70118004 |  | Grab sample | Standard sample | Top of casing |  | Water | Container | Not assigned | HGW |  | Unrestricted |  |  | NO BATCH 1 | [12 empty] | -12.8 | Relative Uncertainty +/-10% | [6 empty] | 214.45 | Relative Uncertainty +/-10%
70118004 | 1974-01-03 12:00 | 12:00:00 | 1974-01-03 | 1 | 1974 | 03 Jan 1974 12:00:00 (Known minute) | 19740103120000701180046 | WA-S-SWRISHIST | 70118004 |  | Grab sample | Standard sample | Top of casing |  | Water | Container | Not assigned | HGW |  | Unrestricted |  |  | NO BATCH 1 | [12 empty] | -12.8 | Relative Uncertainty +/-10% | [6 empty] | 214.45 | Relative Uncertainty +/-10%
70118004 | 1974-02-26 12:00 | 12:00:00 | 1974-02-26 | 2 | 1974 | 26 Feb 1974 12:00:00 (Known minute) | 19740226120000701180046 | WA-S-SWRISHIST | 70118004 |  | Grab sample | Standard sample | Top of casing |  | Water | Container | Not assigned | HGW |  | Unrestricted |  |  | NO BATCH 1 | [12 empty] | -12.8 | Relative Uncertainty +/-10% | [6 empty] | 214.45 | Relative Uncertainty +/-10%
70118004 | 1974-03-27 12:00 | 12:00:00 | 1974-03-27 | 3 | 1974 | 27 Mar 1974 12:00:00 (Known minute) | 19740327120000701180046 | WA-S-SWRISHIST | 70118004 |  | Grab sample | Standard sample | Top of casing |  | Water | Container | Not assigned | HGW |  | Unrestricted |  |  | NO BATCH 1 | [12 empty] | -12.8 | Relative Uncertainty +/-10% | [6 empty] | 214.45 | Relative Uncertainty +/-10%
70118004 | 1974-04-26 12:00 | 12:00:00 | 1974-04-26 | 4 | 1974 | 26 Apr 1974 12:00:00 (Known minute) | 19740426120000701180046 | WA-S-SWRISHIST | 70118004 |  | Grab sample | Standard sample | Top of casing |  | Water | Container | Not assigned | HGW |  | Unrestricted |  |  | NO BATCH 1 | [12 empty] | -12.86 | Relative Uncertainty +/-10% | [6 empty] | 214.51 | Relative Uncertainty +/-10%
70118004 | 1974-05-12 12:00 | 12:00:00 | 1974-05-12 | 5 | 1974 | 12 May 1974 12:00:00 (Known minute) | 19740512120000701180046 | WA-S-SWRISHIST | 70118004 |  | Grab sample | Standard sample | Top of casing |  | Water | Container | Not assigned | HGW |  | Unrestricted |  |  | NO BATCH 1 | [12 empty] | -12.65 | Relative Uncertainty +/-10% | [6 empty] | 214.3 | Relative Uncertainty +/-10%
70118004 | 1974-11-26 12:00 | 12:00:00 | 1974-11-26 | 11 | 1974 | 26 Nov 1974 12:00:00 (Known minute) | 19741126120000701180046 | WA-S-SWRISHIST | 70118004 |  | Grab sample | Standard sample | Top of casing |  | Water | Container | Not assigned | HGW |  | Unrestricted |  |  | RS06541-1974 | [12 empty] | -13.015 | Relative Uncertainty +/-10% | [6 empty] | 214.665 | Relative Uncertainty +/-10%
70118004 | 1974-11-28 12:00 | 12:00:00 | 1974-11-28 | 11 | 1974 | 28 Nov 1974 12:00:00 (Known minute) | 19741128120000701180046 | WA-S-SWRISHIST | 70118004 |  | Grab sample | Standard sample | Top of casing |  | Water | Container | Not assigned | HGW |  | Unrestricted |  |  | NO BATCH 1 | [12 empty] | -13.01 | Relative Uncertainty +/-10% | [6 empty] | 214.66 | Relative Uncertainty +/-10%
70118004 | 1974-12-23 12:00 | 12:00:00 | 1974-12-23 | 12 | 1974 | 23 Dec 1974 12:00:00 (Known minute) | 19741223120000701180046 | WA-S-SWRISHIST | 70118004 |  | Grab sample | Standard sample | Top of casing |  | Water | Container | Not assigned | HGW |  | Unrestricted |  |  | NO BATCH 1 | [12 empty] | -13.01 | Relative Uncertainty +/-10% | [6 empty] | 214.66 | Relative Uncertainty +/-10%
70118004 | 1975-03-24 11:50 | 11:50:00 | 1975-03-24 | 3 | 1975 | 24 Mar 1975 11:50:00 (Known minute) | 19750324115000701180046 | WA-S-SWRISHIST | 70118004 |  | Grab sample | Standard sample | Top of casing |  | Water | Container | Not assigned | HGW |  | Unrestricted |  |  | RS06541-1975 | [12 empty] | -13.137 | Relative Uncertainty +/-10% | [6 empty] | 214.787 | Relative Uncertainty +/-10%
70118004 | 1975-04-30 13:40 | 13:40:00 | 1975-04-30 | 4 | 1975 | 30 Apr 1975 13:40:00 (Known minute) | 19750430134000701180046 | WA-S-SWRISHIST | 70118004 |  | Grab sample | Standard sample | Top of casing |  | Water | Container | Not assigned | HGW |  | Unrestricted |  |  | RS06541-1975 | [12 empty] | -13.201 | Relative Uncertainty +/-10% | [6 empty] | 214.851 | Relative Uncertainty +/-10%
70118004 | 1975-04-30 13:40 | 13:40:01 | 1975-04-30 | 4 | 1975 | 30 Apr 1975 13:40:01 (Known minute) | 19750430134001701180046 | WA-S-SWRISHIST | 70118004 |  | Grab sample | Standard sample | Top of casing |  | Water | Container | Not assigned | HGW | Sample time incremented by 1 sec for data migration, JAA 23/10/2017. | Unrestricted |  |  | RS06541-1975 | [12 empty] | -13.198 | Relative Uncertainty +/-10% | [6 empty] | 214.848 | Relative Uncertainty +/-10%
70118004 | 1975-05-22 11:40 | 11:40:00 | 1975-05-22 | 5 | 1975 | 22 May 1975 11:40:00 (Known minute) | 19750522114000701180046 | WA-S-SWRISHIST | 70118004 |  | Grab sample | Standard sample | Top of casing |  | Water | Container | Not assigned | HGW |  | Unrestricted |  |  | RS06541-1975 | [12 empty] | -12.106 | Relative Uncertainty +/-10% | [6 empty] | 213.756 | Relative Uncertainty +/-10%
70118004 | 1975-07-01 12:53 | 12:53:00 | 1975-07-01 | 7 | 1975 | 01 Jul 1975 12:53:00 (Known minute) | 19750701125300701180046 | WA-S-SWRISHIST | 70118004 |  | Grab sample | Standard sample | Top of casing |  | Water | Container | Not assigned | HGW |  | Unrestricted |  |  | RS06541-1975 | [12 empty] | -13.319 | Relative Uncertainty +/-10% | [6 empty] | 214.969 | Relative Uncertainty +/-10%
70118004 | 1975-07-01 12:53 | 12:53:01 | 1975-07-01 | 7 | 1975 | 01 Jul 1975 12:53:01 (Known minute) | 19750701125301701180046 | WA-S-SWRISHIST | 70118004 |  | Grab sample | Standard sample | Top of casing |  | Water | Container | Not assigned | HGW | Sample time incremented by 1 sec for data migration, JAA 23/10/2017. | Unrestricted |  |  | RS06541-1975 | [12 empty] | -13.32 | Relative Uncertainty +/-10% | [6 empty] | 214.97 | Relative Uncertainty +/-10%
70118004 | 1975-08-06 13:35 | 13:35:00 | 1975-08-06 | 8 | 1975 | 06 Aug 1975 13:35:00 (Known minute) | 19750806133500701180046 | WA-S-SWRISHIST | 70118004 |  | Grab sample | Standard sample | Top of casing |  | Water | Container | Not assigned | HGW |  | Unrestricted |  |  | RS06541-1975 | [12 empty] | -13.146 | Relative Uncertainty +/-10% | [6 empty] | 214.796 | Relative Uncertainty +/-10%
70118004 | 1975-08-28 12:00 | 12:00:00 | 1975-08-28 | 8 | 1975 | 28 Aug 1975 12:00:00 (Known minute) | 19750828120000701180046 | WA-S-SWRISHIST | 70118004 |  | Grab sample | Standard sample | Top of casing |  | Water | Container | Not assigned | HGW |  | Unrestricted |  |  | NO BATCH 1 | [12 empty] | -13.3 | Relative Uncertainty +/-10% | [6 empty] | 214.95 | Relative Uncertainty +/-10%
70118004 | 1975-09-24 12:00 | 12:00:00 | 1975-09-24 | 9 | 1975 | 24 Sep 1975 12:00:00 (Known minute) | 19750924120000701180046 | WA-S-SWRISHIST | 70118004 |  | Grab sample | Standard sample | Top of casing |  | Water | Container | Not assigned | HGW |  | Unrestricted |  |  | NO BATCH 1 | [12 empty] | -13.51 | Relative Uncertainty +/-10% | [6 empty] | 215.16 | Relative Uncertainty +/-10%
70118004 | 1975-10-22 09:40 | 09:40:00 | 1975-10-22 | 10 | 1975 | 22 Oct 1975 09:40:00 (Known minute) | 19751022094000701180046 | WA-S-SWRISHIST | 70118004 |  | Grab sample | Standard sample | Top of casing |  | Water | Container | Not assigned | HGW |  | Unrestricted |  |  | RS06541-1975 | [12 empty] | -13.47 | Relative Uncertainty +/-10% | [6 empty] | 215.12 | Relative Uncertainty +/-10%
70118004 | 1975-11-24 13:55 | 13:55:00 | 1975-11-24 | 11 | 1975 | 24 Nov 1975 13:55:00 (Known minute) | 19751124135500701180046 | WA-S-SWRISHIST | 70118004 |  | Grab sample | Standard sample | Top of casing |  | Water | Container | Not assigned | HGW |  | Unrestricted |  |  | RS06541-1975 | [12 empty] | -13.53 | Relative Uncertainty +/-10% | [6 empty] | 215.18 | Relative Uncertainty +/-10%
70118004 | 1975-12-22 12:00 | 12:00:00 | 1975-12-22 | 12 | 1975 | 22 Dec 1975 12:00:00 (Known minute) | 19751222120000701180046 | WA-S-SWRISHIST | 70118004 |  | Grab sample | Standard sample | Top of casing |  | Water | Container | Not assigned | HGW |  | Unrestricted |  |  | NO BATCH 1 | [12 empty] | -13.32 | Relative Uncertainty +/-10% | [6 empty] | 214.97 | Relative Uncertainty +/-10%
70118004 | 1976-01-23 12:00 | 12:00:00 | 1976-01-23 | 1 | 1976 | 23 Jan 1976 12:00:00 (Known minute) | 19760123120000701180046 | WA-S-SWRISHIST | 70118004 |  | Grab sample | Standard sample | Top of casing |  | Water | Container | Not assigned | HGW |  | Unrestricted |  |  | NO BATCH 1 | [12 empty] | -13.41 | Relative Uncertainty +/-10% | [6 empty] | 215.06 | Relative Uncertainty +/-10%
70118004 | 1976-02-24 12:00 | 12:00:00 | 1976-02-24 | 2 | 1976 | 24 Feb 1976 12:00:00 (Known minute) | 19760224120000701180046 | WA-S-SWRISHIST | 70118004 |  | Grab sample | Standard sample | Top of casing |  | Water | Container | Not assigned | HGW |  | Unrestricted |  |  | NO BATCH 1 | [12 empty] | -13.65 | Relative Uncertainty +/-10% | [6 empty] | 215.3 | Relative Uncertainty +/-10%
70118004 | 1976-02-24 14:10 | 14:10:00 | 1976-02-24 | 2 | 1976 | 24 Feb 1976 14:10:00 (Known minute) | 19760224141000701180046 | WA-S-SWRISHIST | 70118004 |  | Grab sample | Standard sample | Top of casing |  | Water | Container | Not assigned | HGW |  | Unrestricted |  |  | RS06541-1976 | [12 empty] | -14.698 | Relative Uncertainty +/-10% | [6 empty] | 216.348 | Relative Uncertainty +/-10%
70118004 | 1976-03-23 12:00 | 12:00:00 | 1976-03-23 | 3 | 1976 | 23 Mar 1976 12:00:00 (Known minute) | 19760323120000701180046 | WA-S-SWRISHIST | 70118004 |  | Grab sample | Standard sample | Top of casing |  | Water | Container | Not assigned | HGW |  | Unrestricted |  |  | NO BATCH 1 | [12 empty] | -13.5 | Relative Uncertainty +/-10% | [6 empty] | 215.15 | Relative Uncertainty +/-10%
70118004 | 1976-04-21 12:00 | 12:00:00 | 1976-04-21 | 4 | 1976 | 21 Apr 1976 12:00:00 (Known minute) | 19760421120000701180046 | WA-S-SWRISHIST | 70118004 |  | Grab sample | Standard sample | Top of casing |  | Water | Container | Not assigned | HGW |  | Unrestricted |  |  | NO BATCH 1 | [12 empty] | -13.59 | Relative Uncertainty +/-10% | [6 empty] | 215.24 | Relative Uncertainty +/-10%
70118004 | 1976-05-25 12:00 | 12:00:00 | 1976-05-25 | 5 | 1976 | 25 May 1976 12:00:00 (Known minute) | 19760525120000701180046 | WA-S-SWRISHIST | 70118004 |  | Grab sample | Standard sample | Top of casing |  | Water | Container | Not assigned | HGW |  | Unrestricted |  |  | NO BATCH 1 | [12 empty] | -13.62 | Relative Uncertainty +/-10% | [6 empty] | 215.27 | Relative Uncertainty +/-10%
70118004 | 1976-06-24 12:00 | 12:00:00 | 1976-06-24 | 6 | 1976 | 24 Jun 1976 12:00:00 (Known minute) | 19760624120000701180046 | WA-S-SWRISHIST | 70118004 |  | Grab sample | Standard sample | Top of casing |  | Water | Container | Not assigned | HGW |  | Unrestricted |  |  | NO BATCH 1 | [12 empty] | -13.68 | Relative Uncertainty +/-10% | [6 empty] | 215.33 | Relative Uncertainty +/-10%
70118004 | 1976-07-27 12:00 | 12:00:00 | 1976-07-27 | 7 | 1976 | 27 Jul 1976 12:00:00 (Known minute) | 19760727120000701180046 | WA-S-SWRISHIST | 70118004 |  | Grab sample | Standard sample | Top of casing |  | Water | Container | Not assigned | HGW |  | Unrestricted |  |  | NO BATCH 1 | [12 empty] | -13.65 | Relative Uncertainty +/-10% | [6 empty] | 215.3 | Relative Uncertainty +/-10%
70118004 | 1976-08-24 12:00 | 12:00:00 | 1976-08-24 | 8 | 1976 | 24 Aug 1976 12:00:00 (Known minute) | 19760824120000701180046 | WA-S-SWRISHIST | 70118004 |  | Grab sample | Standard sample | Top of casing |  | Water | Container | Not assigned | HGW |  | Unrestricted |  |  | NO BATCH 1 | [12 empty] | -13.65 | Relative Uncertainty +/-10% | [6 empty] | 215.3 | Relative Uncertainty +/-10%
70118004 | 1976-10-06 11:05 | 11:05:00 | 1976-10-06 | 10 | 1976 | 06 Oct 1976 11:05:00 (Known minute) | 19761006110500701180046 | WA-S-SWRISHIST | 70118004 |  | Grab sample | Standard sample | Top of casing |  | Water | Container | Not assigned | HGW |  | Unrestricted |  |  | RS06541-1976 | [12 empty] | -13.442 | Relative Uncertainty +/-10% | [6 empty] | 215.092 | Relative Uncertainty +/-10%
70118004 | 1976-11-10 12:00 | 12:00:00 | 1976-11-10 | 11 | 1976 | 10 Nov 1976 12:00:00 (Known minute) | 19761110120000701180046 | WA-S-SWRISHIST | 70118004 |  | Grab sample | Standard sample | Top of casing |  | Water | Container | Not assigned | HGW |  | Unrestricted |  |  | NO BATCH 1 | [12 empty] | -13.65 | Relative Uncertainty +/-10% | [6 empty] | 215.3 | Relative Uncertainty +/-10%
70118004 | 1976-12-08 12:35 | 12:35:00 | 1976-12-08 | 12 | 1976 | 08 Dec 1976 12:35:00 (Known minute) | 19761208123500701180046 | WA-S-SWRISHIST | 70118004 |  | Grab sample | Standard sample | Top of casing |  | Water | Container | Not assigned | HGW | REPLACES BATCH NUMBER 6058. | Unrestricted |  |  | RS06541-1976 | [12 empty] | -13.553 | Relative Uncertainty +/-10% | [6 empty] | 215.203 | Relative Uncertainty +/-10%
70118004 | 1977-02-02 12:00 | 12:00:00 | 1977-02-02 | 2 | 1977 | 02 Feb 1977 12:00:00 (Known minute) | 19770202120000701180046 | WA-S-SWRISHIST | 70118004 |  | Grab sample | Standard sample | Top of casing |  | Water | Container | Not assigned | HGW |  | Unrestricted |  |  | NO BATCH 1 | [12 empty] | -13.65 | Relative Uncertainty +/-10% | [6 empty] | 215.3 | Relative Uncertainty +/-10%
70118004 | 1977-03-10 10:35 | 10:35:00 | 1977-03-10 | 3 | 1977 | 10 Mar 1977 10:35:00 (Known minute) | 19770310103500701180046 | WA-S-SWRISHIST | 70118004 |  | Grab sample | Standard sample | Top of casing |  | Water | Container | Not assigned | HGW | DATA VARIES FROM ORIGINAL WRS62. | Unrestricted |  |  | RS06541-1977 | [12 empty] | -13.52 | Relative Uncertainty +/-10% | [6 empty] | 215.17 | Relative Uncertainty +/-10%
70118004 | 1977-04-06 11:45 | 11:45:00 | 1977-04-06 | 4 | 1977 | 06 Apr 1977 11:45:00 (Known minute) | 19770406114500701180046 | WA-S-SWRISHIST | 70118004 |  | Grab sample | Standard sample | Top of casing |  | Water | Container | Not assigned | HGW |  | Unrestricted |  |  | RS06541-1977 | [12 empty] | -13.503 | Relative Uncertainty +/-10% | [6 empty] | 215.153 | Relative Uncertainty +/-10%
70118004 | 1977-05-04 11:45 | 11:45:00 | 1977-05-04 | 5 | 1977 | 04 May 1977 11:45:00 (Known minute) | 19770504114500701180046 | WA-S-SWRISHIST | 70118004 |  | Grab sample | Standard sample | Top of casing |  | Water | Container | Not assigned | HGW |  | Unrestricted |  |  | RS06541-1977 | [12 empty] | -13.594 | Relative Uncertainty +/-10% | [6 empty] | 215.244 | Relative Uncertainty +/-10%
70118004 | 1977-06-22 12:10 | 12:10:00 | 1977-06-22 | 6 | 1977 | 22 Jun 1977 12:10:00 (Known minute) | 19770622121000701180046 | WA-S-SWRISHIST | 70118004 |  | Grab sample | Standard sample | Top of casing |  | Water | Container | Not assigned | HGW |  | Unrestricted |  |  | RS06541-1977 | [12 empty] | -13.503 | Relative Uncertainty +/-10% | [6 empty] | 215.153 | Relative Uncertainty +/-10%
70118004 | 1977-07-26 11:47 | 11:47:00 | 1977-07-26 | 7 | 1977 | 26 Jul 1977 11:47:00 (Known minute) | 19770726114700701180046 | WA-S-SWRISHIST | 70118004 |  | Grab sample | Standard sample | Top of casing |  | Water | Container | Not assigned | HGW |  | Unrestricted |  |  | RS06541-1977 | [12 empty] | -13.716 | Relative Uncertainty +/-10% | [6 empty] | 215.366 | Relative Uncertainty +/-10%
70118004 | 1977-08-30 14:05 | 14:05:00 | 1977-08-30 | 8 | 1977 | 30 Aug 1977 14:05:00 (Known minute) | 19770830140500701180046 | WA-S-SWRISHIST | 70118004 |  | Grab sample | Standard sample | Top of casing |  | Water | Container | Not assigned | HGW |  | Unrestricted |  |  | NO BATCH 1 | [12 empty] | -13.72 | Relative Uncertainty +/-10% | [6 empty] | 215.37 | Relative Uncertainty +/-10%
70118004 | 1977-12-08 12:00 | 12:00:00 | 1977-12-08 | 12 | 1977 | 08 Dec 1977 12:00:00 (Known minute) | 19771208120000701180046 | WA-S-SWRISHIST | 70118004 |  | Grab sample | Standard sample | Top of casing |  | Water | Container | Not assigned | HGW |  | Unrestricted |  |  | RS24018-1977 | [12 empty] | -13.87 | Relative Uncertainty +/-10% | [6 empty] | 215.52 | Relative Uncertainty +/-10%
70118004 | 1978-03-01 11:15 | 11:15:00 | 1978-03-01 | 3 | 1978 | 01 Mar 1978 11:15:00 (Known minute) | 19780301111500701180046 | WA-S-SWRISHIST | 70118004 |  | Grab sample | Standard sample | Top of casing |  | Water | Container | Not assigned | HGW |  | Unrestricted |  |  | RS24008-1978 | [12 empty] | -14.11 | Relative Uncertainty +/-10% | [6 empty] | 215.76 | Relative Uncertainty +/-10%
70118004 | 1978-06-08 13:32 | 13:32:00 | 1978-06-08 | 6 | 1978 | 08 Jun 1978 13:32:00 (Known minute) | 19780608133200701180046 | WA-S-SWRISHIST | 70118004 |  | Grab sample | Standard sample | Top of casing |  | Water | Container | Not assigned | HGW |  | Unrestricted |  |  | RS24009-1978 | [12 empty] | -13.9 | Relative Uncertainty +/-10% | [6 empty] | 215.55 | Relative Uncertainty +/-10%
70118004 | 1978-08-09 12:49 | 12:49:00 | 1978-08-09 | 8 | 1978 | 09 Aug 1978 12:49:00 (Known minute) | 19780809124900701180046 | WA-S-SWRISHIST | 70118004 |  | Grab sample | Standard sample | Top of casing |  | Water | Container | Not assigned | HGW |  | Unrestricted |  |  | NO BATCH 1 | [12 empty] | -13.96 | Relative Uncertainty +/-10% | [6 empty] | 215.61 | Relative Uncertainty +/-10%
70118004 | 1978-10-10 14:05 | 14:05:00 | 1978-10-10 | 10 | 1978 | 10 Oct 1978 14:05:00 (Known minute) | 19781010140500701180046 | WA-S-SWRISHIST | 70118004 |  | Grab sample | Standard sample | Top of casing |  | Water | Container | Not assigned | HGW |  | Unrestricted |  |  | RS06998-1978 | [12 empty] | -14.05 | Relative Uncertainty +/-10% | [6 empty] | 215.7 | Relative Uncertainty +/-10%
70118004 | 1978-12-04 13:22 | 13:22:00 | 1978-12-04 | 12 | 1978 | 04 Dec 1978 13:22:00 (Known minute) | 19781204132200701180046 | WA-S-SWRISHIST | 70118004 |  | Grab sample | Standard sample | Top of casing |  | Water | Container | Not assigned | HGW |  | Unrestricted |  |  | RS24066-1978 | [12 empty] | -14.11 | Relative Uncertainty +/-10% | [6 empty] | 215.76 | Relative Uncertainty +/-10%
70118004 | 1979-01-30 11:35 | 11:35:00 | 1979-01-30 | 1 | 1979 | 30 Jan 1979 11:35:00 (Known minute) | 19790130113500701180046 | WA-S-SWRISHIST | 70118004 |  | Grab sample | Standard sample | Top of casing |  | Water | Container | Not assigned | HGW |  | Unrestricted |  |  | RS24079-1979 | [12 empty] | -14.08 | Relative Uncertainty +/-10% | [6 empty] | 215.73 | Relative Uncertainty +/-10%
70118004 | 1979-04-20 12:03 | 12:03:00 | 1979-04-20 | 4 | 1979 | 20 Apr 1979 12:03:00 (Known minute) | 19790420120300701180046 | WA-S-SWRISHIST | 70118004 |  | Grab sample | Standard sample | Top of casing |  | Water | Container | Not assigned | HGW |  | Unrestricted |  |  | RS24116-1979 | [12 empty] | -13.87 | Relative Uncertainty +/-10% | [6 empty] | 215.52 | Relative Uncertainty +/-10%
70118004 | 1979-06-07 13:14 | 13:14:00 | 1979-06-07 | 6 | 1979 | 07 Jun 1979 13:14:00 (Known minute) | 19790607131400701180046 | WA-S-SWRISHIST | 70118004 |  | Grab sample | Standard sample | Top of casing |  | Water | Container | Not assigned | HGW |  | Unrestricted |  |  | RS24123-1979 | [12 empty] | -14.05 | Relative Uncertainty +/-10% | [6 empty] | 215.7 | Relative Uncertainty +/-10%
70118004 | 1979-08-06 10:13 | 10:13:00 | 1979-08-06 | 8 | 1979 | 06 Aug 1979 10:13:00 (Known minute) | 19790806101300701180046 | WA-S-SWRISHIST | 70118004 |  | Grab sample | Standard sample | Top of casing |  | Water | Container | Not assigned | HGW |  | Unrestricted |  |  | RS24145-1979 | [12 empty] | -14.02 | Relative Uncertainty +/-10% | [6 empty] | 215.67 | Relative Uncertainty +/-10%
70118004 | 1979-10-10 12:55 | 12:55:00 | 1979-10-10 | 10 | 1979 | 10 Oct 1979 12:55:00 (Known minute) | 19791010125500701180046 | WA-S-SWRISHIST | 70118004 |  | Grab sample | Standard sample | Top of casing |  | Water | Container | Not assigned | HGW |  | Unrestricted |  |  | RS24171-1979 | [12 empty] | -14.17 | Relative Uncertainty +/-10% | [6 empty] | 215.82 | Relative Uncertainty +/-10%
70118004 | 1980-02-07 11:07 | 11:07:00 | 1980-02-07 | 2 | 1980 | 07 Feb 1980 11:07:00 (Known minute) | 19800207110700701180046 | WA-S-SWRISHIST | 70118004 |  | Grab sample | Standard sample | Top of casing |  | Water | Container | Not assigned | HGW |  | Unrestricted |  |  | RS06440-1980 | [12 empty] | -14.02 | Relative Uncertainty +/-10% | [6 empty] | 215.67 | Relative Uncertainty +/-10%
70118004 | 1980-04-09 10:51 | 10:51:00 | 1980-04-09 | 4 | 1980 | 09 Apr 1980 10:51:00 (Known minute) | 19800409105100701180046 | WA-S-SWRISHIST | 70118004 |  | Grab sample | Standard sample | Top of casing |  | Water | Container | Not assigned | HGW |  | Unrestricted |  |  | RS24229-1980 | [12 empty] | -14.29 | Relative Uncertainty +/-10% | [6 empty] | 215.94 | Relative Uncertainty +/-10%
70118004 | 1980-06-10 12:40 | 12:40:00 | 1980-06-10 | 6 | 1980 | 10 Jun 1980 12:40:00 (Known minute) | 19800610124000701180046 | WA-S-SWRISHIST | 70118004 |  | Grab sample | Standard sample | Top of casing |  | Water | Container | Not assigned | HGW |  | Unrestricted |  |  | RS24260-1980 | [12 empty] | -14.6 | Relative Uncertainty +/-10% | [6 empty] | 216.25 | Relative Uncertainty +/-10%
70118004 | 1980-08-12 11:33 | 11:33:00 | 1980-08-12 | 8 | 1980 | 12 Aug 1980 11:33:00 (Known minute) | 19800812113300701180046 | WA-S-SWRISHIST | 70118004 |  | Grab sample | Standard sample | Top of casing |  | Water | Container | Not assigned | HGW |  | Unrestricted |  |  | RS24326-1980 | [12 empty] | -14.36 | Relative Uncertainty +/-10% | [6 empty] | 216.01 | Relative Uncertainty +/-10%
70118004 | 1980-10-09 11:40 | 11:40:00 | 1980-10-09 | 10 | 1980 | 09 Oct 1980 11:40:00 (Known minute) | 19801009114000701180046 | WA-S-SWRISHIST | 70118004 |  | Grab sample | Standard sample | Top of casing |  | Water | Container | Not assigned | HGW |  | Unrestricted |  |  | RS24326-1980 | [12 empty] | -14.33 | Relative Uncertainty +/-10% | [6 empty] | 215.98 | Relative Uncertainty +/-10%
70118004 | 1980-12-02 11:45 | 11:45:00 | 1980-12-02 | 12 | 1980 | 02 Dec 1980 11:45:00 (Known minute) | 19801202114500701180046 | WA-S-SWRISHIST | 70118004 |  | Grab sample | Standard sample | Top of casing |  | Water | Container | Not assigned | HGW |  | Unrestricted |  |  | RS24317-1980 | [12 empty] | -14.11 | Relative Uncertainty +/-10% | [6 empty] | 215.76 | Relative Uncertainty +/-10%
70118004 | 1981-02-11 13:24 | 13:24:00 | 1981-02-11 | 2 | 1981 | 11 Feb 1981 13:24:00 (Known minute) | 19810211132400701180046 | WA-S-SWRISHIST | 70118004 |  | Grab sample | Standard sample | Top of casing |  | Water | Container | Not assigned | HGW |  | Unrestricted |  |  | RS24335-1981 | [12 empty] | -14.29 | Relative Uncertainty +/-10% | [6 empty] | 215.94 | Relative Uncertainty +/-10%
70118004 | 1981-04-07 11:26 | 11:26:00 | 1981-04-07 | 4 | 1981 | 07 Apr 1981 11:26:00 (Known minute) | 19810407112600701180046 | WA-S-SWRISHIST | 70118004 |  | Grab sample | Standard sample | Top of casing |  | Water | Container | Not assigned | HGW |  | Unrestricted |  |  | RS24349-1981 | [12 empty] | -14.14 | Relative Uncertainty +/-10% | [6 empty] | 215.79 | Relative Uncertainty +/-10%
70118004 | 1981-06-23 12:58 | 12:58:00 | 1981-06-23 | 6 | 1981 | 23 Jun 1981 12:58:00 (Known minute) | 19810623125800701180046 | WA-S-SWRISHIST | 70118004 |  | Grab sample | Standard sample | Top of casing |  | Water | Container | Not assigned | HGW |  | Unrestricted |  |  | RS24368-1981 | [12 empty] | -14.51 | Relative Uncertainty +/-10% | [6 empty] | 216.16 | Relative Uncertainty +/-10%
70118004 | 1981-08-24 11:14 | 11:14:00 | 1981-08-24 | 8 | 1981 | 24 Aug 1981 11:14:00 (Known minute) | 19810824111400701180046 | WA-S-SWRISHIST | 70118004 |  | Grab sample | Standard sample | Top of casing |  | Water | Container | Not assigned | HGW |  | Unrestricted |  |  | RS24380-1981 | [12 empty] | -14.6 | Relative Uncertainty +/-10% | [6 empty] | 216.25 | Relative Uncertainty +/-10%
70118004 | 1981-11-17 13:11 | 13:11:00 | 1981-11-17 | 11 | 1981 | 17 Nov 1981 13:11:00 (Known minute) | 19811117131100701180046 | WA-S-SWRISHIST | 70118004 |  | Grab sample | Standard sample | Top of casing |  | Water | Container | Not assigned | HGW |  | Unrestricted |  |  | RS24400-1981 | [12 empty] | -14.63 | Relative Uncertainty +/-10% | [6 empty] | 216.28 | Relative Uncertainty +/-10%
70118004 | 1981-12-10 13:18 | 13:18:00 | 1981-12-10 | 12 | 1981 | 10 Dec 1981 13:18:00 (Known minute) | 19811210131800701180046 | WA-S-SWRISHIST | 70118004 |  | Grab sample | Standard sample | Top of casing |  | Water | Container | Not assigned | HGW |  | Unrestricted |  |  | RS24405-1981 | [12 empty] | -14.69 | Relative Uncertainty +/-10% | [6 empty] | 216.34 | Relative Uncertainty +/-10%
70118004 | 1982-03-12 11:23 | 11:23:00 | 1982-03-12 | 3 | 1982 | 12 Mar 1982 11:23:00 (Known minute) | 19820312112300701180046 | WA-S-SWRISHIST | 70118004 |  | Grab sample | Standard sample | Top of casing |  | Water | Container | Not assigned | HGW |  | Unrestricted |  |  | RS24416-1982 | [12 empty] | -14.63 | Relative Uncertainty +/-10% | [6 empty] | 216.28 | Relative Uncertainty +/-10%
70118004 | 1982-05-04 12:53 | 12:53:00 | 1982-05-04 | 5 | 1982 | 04 May 1982 12:53:00 (Known minute) | 19820504125300701180046 | WA-S-SWRISHIST | 70118004 |  | Grab sample | Standard sample | Top of casing |  | Water | Container | Not assigned | HGW |  | Unrestricted |  |  | RS24426-1982 | [12 empty] | -14.63 | Relative Uncertainty +/-10% | [6 empty] | 216.28 | Relative Uncertainty +/-10%
70118004 | 1982-07-01 13:03 | 13:03:00 | 1982-07-01 | 7 | 1982 | 01 Jul 1982 13:03:00 (Known minute) | 19820701130300701180046 | WA-S-SWRISHIST | 70118004 |  | Grab sample | Standard sample | Top of casing |  | Water | Container | Not assigned | HGW |  | Unrestricted |  |  | RS24438-1982 | [12 empty] | -14.72 | Relative Uncertainty +/-10% | [6 empty] | 216.37 | Relative Uncertainty +/-10%
70118004 | 1982-08-31 10:20 | 10:20:00 | 1982-08-31 | 8 | 1982 | 31 Aug 1982 10:20:00 (Known minute) | 19820831102000701180046 | WA-S-SWRISHIST | 70118004 |  | Grab sample | Standard sample | Top of casing |  | Water | Container | Not assigned | HGW |  | Unrestricted |  |  | RS24456-1982 | [12 empty] | -14.81 | Relative Uncertainty +/-10% | [6 empty] | 216.46 | Relative Uncertainty +/-10%
70118004 | 1982-12-20 13:50 | 13:50:00 | 1982-12-20 | 12 | 1982 | 20 Dec 1982 13:50:00 (Known minute) | 19821220135000701180046 | WA-S-SWRISHIST | 70118004 |  | Grab sample | Standard sample | Top of casing |  | Water | Container | Not assigned | HGW |  | Unrestricted |  |  | RS24476-1982 | [12 empty] | -13.72 | Relative Uncertainty +/-10% | [6 empty] | 215.37 | Relative Uncertainty +/-10%
70118004 | 1983-03-01 11:21 | 11:21:00 | 1983-03-01 | 3 | 1983 | 01 Mar 1983 11:21:00 (Known minute) | 19830301112100701180046 | WA-S-SWRISHIST | 70118004 |  | Grab sample | Standard sample | Top of casing |  | Water | Container | Not assigned | HGW |  | Unrestricted |  |  | RS24482-1983 | [12 empty] | -13.68 | Relative Uncertainty +/-10% | [6 empty] | 215.33 | Relative Uncertainty +/-10%
70118004 | 1983-04-28 10:58 | 10:58:00 | 1983-04-28 | 4 | 1983 | 28 Apr 1983 10:58:00 (Known minute) | 19830428105800701180046 | WA-S-SWRISHIST | 70118004 |  | Grab sample | Standard sample | Top of casing |  | Water | Container | Not assigned | HGW |  | Unrestricted |  |  | RS24493-1983 | [12 empty] | -14.85 | Relative Uncertainty +/-10% | [6 empty] | 216.5 | Relative Uncertainty +/-10%
70118004 | 1983-06-20 11:53 | 11:53:00 | 1983-06-20 | 6 | 1983 | 20 Jun 1983 11:53:00 (Known minute) | 19830620115300701180046 | WA-S-SWRISHIST | 70118004 |  | Grab sample | Standard sample | Top of casing |  | Water | Container | Not assigned | HGW |  | Unrestricted |  |  | RS24504-1983 | [12 empty] | -15.24 | Relative Uncertainty +/-10% | [6 empty] | 216.89 | Relative Uncertainty +/-10%
70118004 | 1983-08-16 12:36 | 12:36:00 | 1983-08-16 | 8 | 1983 | 16 Aug 1983 12:36:00 (Known minute) | 19830816123600701180046 | WA-S-SWRISHIST | 70118004 |  | Grab sample | Standard sample | Top of casing | 15 | Water | Container | Not assigned | HGW |  | Unrestricted |  |  | RS24526-1983 | [12 empty] | -14.935 | Relative Uncertainty +/-10% | [6 empty] | 216.585 | Relative Uncertainty +/-10%
70118004 | 1983-10-20 10:11 | 10:11:00 | 1983-10-20 | 10 | 1983 | 20 Oct 1983 10:11:00 (Known minute) | 19831020101100701180046 | WA-S-SWRISHIST | 70118004 |  | Grab sample | Standard sample | Top of casing |  | Water | Container | Not assigned | HGW |  | Unrestricted |  |  | RS24546-1983 | [12 empty] | -14.99 | Relative Uncertainty +/-10% | [6 empty] | 216.64 | Relative Uncertainty +/-10%
70118004 | 1983-12-15 09:57 | 09:57:00 | 1983-12-15 | 12 | 1983 | 15 Dec 1983 09:57:00 (Known minute) | 19831215095700701180046 | WA-S-SWRISHIST | 70118004 |  | Grab sample | Standard sample | Top of casing | 15.1 | Water | Container | Not assigned | HGW |  | Unrestricted |  |  | RS24562-1983 | [12 empty] | -15.08 | Relative Uncertainty +/-10% | [6 empty] | 216.73 | Relative Uncertainty +/-10%
70118004 | 1984-02-15 11:34 | 11:34:00 | 1984-02-15 | 2 | 1984 | 15 Feb 1984 11:34:00 (Known minute) | 19840215113400701180046 | WA-S-SWRISHIST | 70118004 |  | Grab sample | Standard sample | Top of casing |  | Water | Container | Not assigned | HGW |  | Unrestricted |  |  | RS24583-1984 | [12 empty] | -14.93 | Relative Uncertainty +/-10% | [6 empty] | 216.58 | Relative Uncertainty +/-10%
70118004 | 1984-04-12 10:25 | 10:25:00 | 1984-04-12 | 4 | 1984 | 12 Apr 1984 10:25:00 (Known minute) | 19840412102500701180046 | WA-S-SWRISHIST | 70118004 |  | Grab sample | Standard sample | Top of casing |  | Water | Container | Not assigned | HGW |  | Unrestricted |  |  | RS24606-1984 | [12 empty] | -15.09 | Relative Uncertainty +/-10% | [6 empty] | 216.74 | Relative Uncertainty +/-10%
70118004 | 1984-06-07 11:20 | 11:20:00 | 1984-06-07 | 6 | 1984 | 07 Jun 1984 11:20:00 (Known minute) | 19840607112000701180046 | WA-S-SWRISHIST | 70118004 |  | Grab sample | Standard sample | Top of casing |  | Water | Container | Not assigned | HGW |  | Unrestricted |  |  | RS24650-1984 | [12 empty] | -15.24 | Relative Uncertainty +/-10% | [6 empty] | 216.89 | Relative Uncertainty +/-10%
70118004 | 1984-08-08 12:50 | 12:50:00 | 1984-08-08 | 8 | 1984 | 08 Aug 1984 12:50:00 (Known minute) | 19840808125000701180046 | WA-S-SWRISHIST | 70118004 |  | Grab sample | Standard sample | Top of casing |  | Water | Container | Not assigned | HGW |  | Unrestricted |  |  | RS24687-1984 | [12 empty] | -15.24 | Relative Uncertainty +/-10% | [6 empty] | 216.89 | Relative Uncertainty +/-10%
70118004 | 1984-12-19 11:30 | 11:30:00 | 1984-12-19 | 12 | 1984 | 19 Dec 1984 11:30:00 (Known minute) | 19841219113000701180046 | WA-S-SWRISHIST | 70118004 |  | Grab sample | Standard sample | Top of casing |  | Water | Container | Not assigned | HGW |  | Unrestricted |  |  | RS24735-1984 | [12 empty] | -15.9 | Relative Uncertainty +/-10% | [6 empty] | 217.55 | Relative Uncertainty +/-10%
70118004 | 1985-02-13 11:00 | 11:00:00 | 1985-02-13 | 2 | 1985 | 13 Feb 1985 11:00:00 (Known minute) | 19850213110000701180046 | WA-S-SWRISHIST | 70118004 |  | Grab sample | Standard sample | Top of casing |  | Water | Container | Not assigned | HGW |  | Unrestricted |  |  | RS24748-1985 | [12 empty] | -15.33 | Relative Uncertainty +/-10% | [6 empty] | 216.98 | Relative Uncertainty +/-10%
70118004 | 1985-04-18 10:39 | 10:39:00 | 1985-04-18 | 4 | 1985 | 18 Apr 1985 10:39:00 (Known minute) | 19850418103900701180046 | WA-S-SWRISHIST | 70118004 |  | Grab sample | Standard sample | Top of casing |  | Water | Container | Not assigned | HGW |  | Unrestricted |  |  | RS24764-1985 | [12 empty] | -15.85 | Relative Uncertainty +/-10% | [6 empty] | 217.5 | Relative Uncertainty +/-10%
70118004 | 1985-06-11 11:37 | 11:37:00 | 1985-06-11 | 6 | 1985 | 11 Jun 1985 11:37:00 (Known minute) | 19850611113700701180046 | WA-S-SWRISHIST | 70118004 |  | Grab sample | Standard sample | Top of casing |  | Water | Container | Not assigned | HGW |  | Unrestricted |  |  | RS24773-1985 | [12 empty] | -15.088 | Relative Uncertainty +/-10% | [6 empty] | 216.738 | Relative Uncertainty +/-10%
70118004 | 1985-08-13 10:45 | 10:45:00 | 1985-08-13 | 8 | 1985 | 13 Aug 1985 10:45:00 (Known minute) | 19850813104500701180046 | WA-S-SWRISHIST | 70118004 |  | Grab sample | Standard sample | Top of casing |  | Water | Container | Not assigned | HGW |  | Unrestricted |  |  | RS24792-1985 | [12 empty] | -15.25 | Relative Uncertainty +/-10% | [6 empty] | 216.9 | Relative Uncertainty +/-10%
70118004 | 1985-10-10 10:47 | 10:47:00 | 1985-10-10 | 10 | 1985 | 10 Oct 1985 10:47:00 (Known minute) | 19851010104700701180046 | WA-S-SWRISHIST | 70118004 |  | Grab sample | Standard sample | Top of casing |  | Water | Container | Not assigned | HGW |  | Unrestricted |  |  | RS24810-1985 | [12 empty] | -15.54 | Relative Uncertainty +/-10% | [6 empty] | 217.19 | Relative Uncertainty +/-10%
70118004 | 1985-12-10 13:05 | 13:05:00 | 1985-12-10 | 12 | 1985 | 10 Dec 1985 13:05:00 (Known minute) | 19851210130500701180046 | WA-S-SWRISHIST | 70118004 |  | Grab sample | Standard sample | Top of casing |  | Water | Container | Not assigned | HGW |  | Unrestricted |  |  | RS24823-1985 | [12 empty] | -15.54 | Relative Uncertainty +/-10% | [6 empty] | 217.19 | Relative Uncertainty +/-10%
70118004 | 1986-02-10 13:53 | 13:53:00 | 1986-02-10 | 2 | 1986 | 10 Feb 1986 13:53:00 (Known minute) | 19860210135300701180046 | WA-S-SWRISHIST | 70118004 |  | Grab sample | Standard sample | Top of casing |  | Water | Container | Not assigned | HGW |  | Unrestricted |  |  | RS24834-1986 | [12 empty] | -15.85 | Relative Uncertainty +/-10% | [6 empty] | 217.5 | Relative Uncertainty +/-10%
70118004 | 1986-04-16 10:48 | 10:48:00 | 1986-04-16 | 4 | 1986 | 16 Apr 1986 10:48:00 (Known minute) | 19860416104800701180046 | WA-S-SWRISHIST | 70118004 |  | Grab sample | Standard sample | Top of casing |  | Water | Container | Not assigned | HGW |  | Unrestricted |  |  | RS24854-1986 | [12 empty] | -16.15 | Relative Uncertainty +/-10% | [6 empty] | 217.8 | Relative Uncertainty +/-10%
70118004 | 1986-06-09 12:36 | 12:36:00 | 1986-06-09 | 6 | 1986 | 09 Jun 1986 12:36:00 (Known minute) | 19860609123600701180046 | WA-S-SWRISHIST | 70118004 |  | Grab sample | Standard sample | Top of casing |  | Water | Container | Not assigned | HGW |  | Unrestricted |  |  | RS24863-1986 | [12 empty] | -15.85 | Relative Uncertainty +/-10% | [6 empty] | 217.5 | Relative Uncertainty +/-10%
70118004 | 1986-08-28 10:45 | 10:45:00 | 1986-08-28 | 8 | 1986 | 28 Aug 1986 10:45:00 (Known minute) | 19860828104500701180046 | WA-S-SWRISHIST | 70118004 |  | Grab sample | Standard sample | Top of casing | -16.3 | Water | Container | Not assigned | HGW |  | Unrestricted |  |  | RS24898-1986 | [12 empty] | -15.85 | Relative Uncertainty +/-10% | [6 empty] | 217.5 | Relative Uncertainty +/-10%
70118004 | 1986-10-20 13:31 | 13:31:00 | 1986-10-20 | 10 | 1986 | 20 Oct 1986 13:31:00 (Known minute) | 19861020133100701180046 | WA-S-SWRISHIST | 70118004 |  | Grab sample | Standard sample | Top of casing |  | Water | Container | Not assigned | HGW |  | Unrestricted |  |  | RS24941-1986 | [12 empty] | -15.85 | Relative Uncertainty +/-10% | [6 empty] | 217.5 | Relative Uncertainty +/-10%
70118004 | 1986-12-10 11:42 | 11:42:00 | 1986-12-10 | 12 | 1986 | 10 Dec 1986 11:42:00 (Known minute) | 19861210114200701180046 | WA-S-SWRISHIST | 70118004 |  | Grab sample | Standard sample | Top of casing |  | Water | Container | Not assigned | HGW |  | Unrestricted |  |  | RS24965-1986 | [12 empty] | -15.545 | Relative Uncertainty +/-10% | [6 empty] | 217.195 | Relative Uncertainty +/-10%
70118004 | 1987-02-17 10:40 | 10:40:00 | 1987-02-17 | 2 | 1987 | 17 Feb 1987 10:40:00 (Known minute) | 19870217104000701180046 | WA-S-SWRISHIST | 70118004 |  | Grab sample | Standard sample | Top of casing |  | Water | Container | Not assigned | HGW |  | Unrestricted |  |  | RS24991-1987 | [12 empty] | -15.85 | Relative Uncertainty +/-10% | [6 empty] | 217.5 | Relative Uncertainty +/-10%
70118004 | 1987-05-12 11:57 | 11:57:00 | 1987-05-12 | 5 | 1987 | 12 May 1987 11:57:00 (Known minute) | 19870512115700701180046 | WA-S-SWRISHIST | 70118004 |  | Grab sample | Standard sample | Top of casing |  | Water | Container | Not assigned | HGW |  | Unrestricted |  |  | RS24051-1987 | [12 empty] | -15.525 | Relative Uncertainty +/-10% | [6 empty] | 217.175 | Relative Uncertainty +/-10%
70118004 | 1987-06-25 11:50 | 11:50:00 | 1987-06-25 | 6 | 1987 | 25 Jun 1987 11:50:00 (Known minute) | 19870625115000701180046 | WA-S-SWRISHIST | 70118004 |  | Grab sample | Standard sample | Top of casing |  | Water | Container | Not assigned | HGW |  | Unrestricted |  |  | RS24081-1987 | [12 empty] | -15.697 | Relative Uncertainty +/-10% | [6 empty] | 217.347 | Relative Uncertainty +/-10%
70118004 | 1987-08-12 11:40 | 11:40:00 | 1987-08-12 | 8 | 1987 | 12 Aug 1987 11:40:00 (Known minute) | 19870812114000701180046 | WA-S-SWRISHIST | 70118004 |  | Grab sample | Standard sample | Top of casing |  | Water | Container | Not assigned | HGW |  | Unrestricted |  |  | RS24117-1987 | [12 empty] | -16.002 | Relative Uncertainty +/-10% | [6 empty] | 217.652 | Relative Uncertainty +/-10%
70118004 | 1987-10-14 10:45 | 10:45:00 | 1987-10-14 | 10 | 1987 | 14 Oct 1987 10:45:00 (Known minute) | 19871014104500701180046 | WA-S-SWRISHIST | 70118004 |  | Grab sample | Standard sample | Top of casing |  | Water | Container | Not assigned | HGW |  | Unrestricted |  |  | RS24156-1987 | [12 empty] | -15.823 | Relative Uncertainty +/-10% | [6 empty] | 217.473 | Relative Uncertainty +/-10%
70118004 | 1987-12-09 12:57 | 12:57:00 | 1987-12-09 | 12 | 1987 | 09 Dec 1987 12:57:00 (Known minute) | 19871209125700701180046 | WA-S-SWRISHIST | 70118004 |  | Grab sample | Standard sample | Top of casing |  | Water | Container | Not assigned | HGW |  | Unrestricted |  |  | RS24193-1987 | [12 empty] | -16.154 | Relative Uncertainty +/-10% | [6 empty] | 217.804 | Relative Uncertainty +/-10%
70118004 | 1988-02-03 13:32 | 13:32:00 | 1988-02-03 | 2 | 1988 | 03 Feb 1988 13:32:00 (Known minute) | 19880203133200701180046 | WA-S-SWRISHIST | 70118004 |  | Grab sample | Standard sample | Top of casing |  | Water | Container | Not assigned | HGW |  | Unrestricted |  |  | RS24228-1988 | [12 empty] | -16.459 | Relative Uncertainty +/-10% | [6 empty] | 218.109 | Relative Uncertainty +/-10%
70118004 | 1988-04-27 11:53 | 11:53:00 | 1988-04-27 | 4 | 1988 | 27 Apr 1988 11:53:00 (Known minute) | 19880427115300701180046 | WA-S-SWRISHIST | 70118004 |  | Grab sample | Standard sample | Top of casing |  | Water | Container | Not assigned | HGW |  | Unrestricted |  |  | RS24290-1988 | [12 empty] | -16.46 | Relative Uncertainty +/-10% | [6 empty] | 218.11 | Relative Uncertainty +/-10%
70118004 | 1988-07-05 12:40 | 12:40:00 | 1988-07-05 | 7 | 1988 | 05 Jul 1988 12:40:00 (Known minute) | 19880705124000701180046 | WA-S-SWRISHIST | 70118004 |  | Grab sample | Standard sample | Top of casing |  | Water | Container | Not assigned | HGW |  | Unrestricted |  |  | RS24330-1988 | [12 empty] | -16.45 | Relative Uncertainty +/-10% | [6 empty] | 218.1 | Relative Uncertainty +/-10%
70118004 | 1989-01-31 13:05 | 13:05:00 | 1989-01-31 | 1 | 1989 | 31 Jan 1989 13:05:00 (Known minute) | 19890131130500701180046 | WA-S-SWRISHIST | 70118004 |  | Grab sample | Standard sample | Top of casing |  | Water | Container | Not assigned | HGW |  | Unrestricted |  |  | RS24452-1989 | [12 empty] | -17.221 | Relative Uncertainty +/-10% | [6 empty] | 218.871 | Relative Uncertainty +/-10%
70118004 | 1989-05-11 10:54 | 10:54:00 | 1989-05-11 | 5 | 1989 | 11 May 1989 10:54:00 (Known minute) | 19890511105400701180046 | WA-S-SWRISHIST | 70118004 |  | Grab sample | Standard sample | Top of casing |  | Water | Container | Not assigned | HGW |  | Unrestricted |  |  | RS24532-1989 | [12 empty] | -16.916 | Relative Uncertainty +/-10% | [6 empty] | 218.566 | Relative Uncertainty +/-10%
70118004 | 1989-08-15 11:00 | 11:00:00 | 1989-08-15 | 8 | 1989 | 15 Aug 1989 11:00:00 (Known minute) | 19890815110000701180046 | WA-S-SWRISHIST | 70118004 |  | Grab sample | Standard sample | Top of casing |  | Water | Container | Not assigned | HGW |  | Unrestricted |  |  | RS24581-1989 | [12 empty] | -16.764 | Relative Uncertainty +/-10% | [6 empty] | 218.414 | Relative Uncertainty +/-10%
70118004 | 1989-10-04 12:48 | 12:48:00 | 1989-10-04 | 10 | 1989 | 04 Oct 1989 12:48:00 (Known minute) | 19891004124800701180046 | WA-S-SWRISHIST | 70118004 |  | Grab sample | Standard sample | Top of casing |  | Water | Container | Not assigned | HGW |  | Unrestricted |  |  | RS24617-1989 | [12 empty] | -16.764 | Relative Uncertainty +/-10% | [6 empty] | 218.414 | Relative Uncertainty +/-10%
70118004 | 1990-02-15 11:34 | 11:34:00 | 1990-02-15 | 2 | 1990 | 15 Feb 1990 11:34:00 (Known minute) | 19900215113400701180046 | WA-S-SWRISHIST | 70118004 |  | Grab sample | Standard sample | Top of casing |  | Water | Container | Not assigned | HGW |  | Unrestricted |  |  | RS24674-1990 | [12 empty] | -16.825 | Relative Uncertainty +/-10% | [6 empty] | 218.475 | Relative Uncertainty +/-10%
70118004 | 1990-09-25 12:54 | 12:54:00 | 1990-09-25 | 9 | 1990 | 25 Sep 1990 12:54:00 (Known minute) | 19900925125400701180046 | WA-S-SWRISHIST | 70118004 |  | Grab sample | Standard sample | Top of casing |  | Water | Container | Not assigned | HGW |  | Unrestricted |  |  | RS24778-1990 | [12 empty] | -17.374 | Relative Uncertainty +/-10% | [6 empty] | 219.024 | Relative Uncertainty +/-10%
70118004 | 1991-10-03 09:32 | 09:32:00 | 1991-10-03 | 10 | 1991 | 03 Oct 1991 09:32:00 (Known minute) | 19911003093200701180046 | WA-S-SWRISHIST | 70118004 |  | Grab sample | Standard sample | Top of casing |  | Water | Container | Not assigned | HGW |  | Unrestricted |  |  | RS24882-1991 | [12 empty] | -17.434 | Relative Uncertainty +/-10% | [6 empty] | 219.084 | Relative Uncertainty +/-10%
70118004 | 1992-02-14 09:30 | 09:30:00 | 1992-02-14 | 2 | 1992 | 14 Feb 1992 09:30:00 (Known minute) | 19920214093000701180046 | WA-S-SWRISHIST | 70118004 |  | Grab sample | Standard sample | Top of casing |  | Water | Container | Not assigned | HGW |  | Unrestricted |  |  | RS24908-1992 | [12 empty] | -17.739 | Relative Uncertainty +/-10% | [6 empty] | 219.389 | Relative Uncertainty +/-10%
70118004 | 1993-03-23 10:46 | 10:46:00 | 1993-03-23 | 3 | 1993 | 23 Mar 1993 10:46:00 (Known minute) | 19930323104600701180046 | WA-S-SWRISHIST | 70118004 |  | Grab sample | Standard sample | Top of casing |  | Water | Container | Not assigned | HGW |  | Unrestricted |  |  | RS24955-1993 | [12 empty] | -17.678 | Relative Uncertainty +/-10% | [6 empty] | 219.328 | Relative Uncertainty +/-10%
70118004 | 1993-07-13 12:17 | 12:17:00 | 1993-07-13 | 7 | 1993 | 13 Jul 1993 12:17:00 (Known minute) | 19930713121700701180046 | WA-S-SWRISHIST | 70118004 |  | Grab sample | Standard sample | Top of casing |  | Water | Container | Not assigned | HGW |  | Unrestricted |  |  | RS24974-1993 | [12 empty] | -18.136 | Relative Uncertainty +/-10% | [6 empty] | 219.786 | Relative Uncertainty +/-10%
70118004 | 1993-11-29 14:10 | 14:10:00 | 1993-11-29 | 11 | 1993 | 29 Nov 1993 14:10:00 (Known minute) | 19931129141000701180046 | WA-S-SWRISHIST | 70118004 |  | Grab sample | Standard sample | Top of casing |  | Water | Container | Not assigned | HGW |  | Unrestricted |  |  | RS24995-1993 | [12 empty] | -18.136 | Relative Uncertainty +/-10% | [6 empty] | 219.786 | Relative Uncertainty +/-10%
70118004 | 1994-06-22 11:03 | 11:03:00 | 1994-06-22 | 6 | 1994 | 22 Jun 1994 11:03:00 (Known minute) | 19940622110300701180046 | WA-S-SWRISHIST | 70118004 |  | Grab sample | Standard sample | Top of casing |  | Water | Container | Not assigned | HGW |  | Unrestricted |  |  | RS24023-1994 | [12 empty] | -17.903 | Relative Uncertainty +/-10% | [6 empty] | 219.553 | Relative Uncertainty +/-10%
70118004 | 1994-12-16 11:35 | 11:35:00 | 1994-12-16 | 12 | 1994 | 16 Dec 1994 11:35:00 (Known minute) | 19941216113500701180046 | WA-S-SWRISHIST | 70118004 |  | Grab sample | Standard sample | Top of casing |  | Water | Container | Not assigned | HGW |  | Unrestricted |  |  | RS24035-1994 | [12 empty] | -19.5 | Relative Uncertainty +/-10% | [6 empty] | 221.15 | Relative Uncertainty +/-10%
70118004 | 2003-04-09 16:30 | 16:30:00 | 2003-04-09 | 4 | 2003 | 09 Apr 2003 16:30:00 (Known minute) | 20030409163000701180046 | MW-G-GMGER | 70118004 |  | Insitu | Standard sample | Top of casing |  | Water | None | Not assigned | HGW |  | Unrestricted |  |  | 15748 | [12 empty] | -26.6 | Relative Uncertainty +/-10% | [6 empty] | 228.25 | Relative Uncertainty +/-10%
70118004 | 2004-12-15 09:05 | 09:05:00 | 2004-12-15 | 12 | 2004 | 15 Dec 2004 09:05:00 (Known minute) | 20041215090500701180046 | MW-G-GMGER | 70118004 |  | Insitu | Standard sample | Top of casing |  | Water | None | Not assigned | HGW |  | Unrestricted |  |  | 23182 | [12 empty] | -22.8 | Relative Uncertainty +/-10% | [6 empty] | 224.45 | Relative Uncertainty +/-10%
70118004 | 2006-10-26 13:04 | 13:04:00 | 2006-10-26 | 10 | 2006 | 26 Oct 2006 13:04:00 (Known minute) | 20061026130400701180046 | MW-G-GMGER | 70118004 |  | Insitu | Standard sample | Top of casing |  | Water | None | Not assigned | HGW |  | Unrestricted |  |  | 27128 | [12 empty] | -23.2 | Relative Uncertainty +/-10% | [6 empty] | 224.85 | Relative Uncertainty +/-10%
70118004 | 2010-05-25 10:37 | 10:37:00 | 2010-05-25 | 5 | 2010 | 25 May 2010 10:37:00 (Known minute) | 20100525103700701180046 | MW-G-GMGER | 70118004 |  | Insitu | Standard sample | Top of casing |  | Water | None | Not assigned | HGW | Artesian. | Unrestricted |  |  | 35365 | [12 empty] | -23.6 | Relative Uncertainty +/-10% | [6 empty] | 225.25 | Relative Uncertainty +/-10%
70118004 | 2010-10-27 09:29 | 09:29:00 | 2010-10-27 | 10 | 2010 | 27 Oct 2010 09:29:00 (Known minute) | 20101027092900701180046 | MW-G-GMGER | 70118004 |  | Insitu | Standard sample | Top of casing |  | Water | Unknown | Not assigned | HGW |  | Unrestricted |  |  | 35383 | [12 empty] | -23.6 | Relative Uncertainty +/-10% | [6 empty] | 225.25 | Relative Uncertainty +/-10%
70118004 | 2011-06-24 10:30 | 10:30:00 | 2011-06-24 | 6 | 2011 | 24 Jun 2011 10:30:00 (Known minute) | 20110624103000701180046 | MW-G-GMGER | 70118004 |  | Insitu | Standard sample | Top of casing |  | Water | None | Not assigned | HGW | Artesian | Unrestricted |  |  | 35392 | [12 empty] | -23.6 | Relative Uncertainty +/-10% | [6 empty] | 225.25 | Relative Uncertainty +/-10%
70118004 | 2011-10-27 13:56 | 13:56:00 | 2011-10-27 | 10 | 2011 | 27 Oct 2011 13:56:00 (Known minute) | 20111027135600701180046 | MW-G-GMGER | 70118004 |  | Insitu | Standard sample | Top of casing |  | Water | None | Not assigned | HGW | Artesian | Unrestricted |  |  | 52357 | [12 empty] | -23.8 | Relative Uncertainty +/-10% | [6 empty] | 225.45 | Relative Uncertainty +/-10%
70118004 | 2012-03-28 15:14 | 15:14:00 | 2012-03-28 | 3 | 2012 | 28 Mar 2012 15:14:00 (Known minute) | 20120328151400701180046 | MW-G-GMGER | 70118004 |  | Insitu | Standard sample | Top of valve |  | Water | None | Not assigned | HGW | Artesian Bore | Unrestricted |  |  | 47687 | [12 empty] | -23.9 | Relative Uncertainty +/-10% | [6 empty] | 225.55 | Relative Uncertainty +/-10%
70118004 | 2012-10-16 12:40 | 12:40:00 | 2012-10-16 | 10 | 2012 | 16 Oct 2012 12:40:00 (Known minute) | 20121016124000701180046 | MW-G-GMGER | 70118004 |  | Insitu | Standard sample | Top of valve |  | Water | None | Not assigned | HGW | Artesian | Unrestricted |  |  | 100421 | [12 empty] | -24 | Relative Uncertainty +/-10% | [6 empty] | 225.65 | Relative Uncertainty +/-10%
70118004 | 2013-04-18 11:50 | 11:50:00 | 2013-04-18 | 4 | 2013 | 18 Apr 2013 11:50:00 (Known minute) | 20130418115000701180046 | MW-G-GMGER | 70118004 |  | Insitu | Standard sample | Top of valve |  | Water | None | Not assigned | HGW |  | Unrestricted |  |  | 100431 | [12 empty] | -23.5 | Relative Uncertainty +/-10% | [6 empty] | 225.15 | Relative Uncertainty +/-10%
70118004 | 2013-10-09 10:54 | 10:54:00 | 2013-10-09 | 10 | 2013 | 09 Oct 2013 10:54:00 (Known minute) | 20131009105400701180046 | MW-G-GMGER | 70118004 |  | Insitu | Standard sample | Top of valve |  | Water | None | Not assigned | HGW |  | Unrestricted |  |  | 100444 | [12 empty] | -23.4 | Relative Uncertainty +/-10% | [6 empty] | 225.05 | Relative Uncertainty +/-10%
70118004 | 2014-05-29 10:25 | 10:25:00 | 2014-05-29 | 5 | 2014 | 29 May 2014 10:25:00 (Known minute) | 20140529102500701180046 | MW-G-GMGER | 70118004 |  | Insitu | Standard sample | Top of valve |  | Water | None | Not assigned | HGW |  | Unrestricted |  |  | 100455 | [12 empty] | -21.2 | Relative Uncertainty +/-10% | [6 empty] | 222.85 | Relative Uncertainty +/-10%
70118004 | 2014-10-21 11:16 | 11:16:00 | 2014-10-21 | 10 | 2014 | 21 Oct 2014 11:16:00 (Known minute) | 20141021111600701180046 | MW-G-GMGER | 70118004 |  | Insitu | Standard sample | Top of valve |  | Water | None | Not assigned | HGW |  | Unrestricted |  |  | 100472 | [12 empty] | -21.4 | Relative Uncertainty +/-10% | [6 empty] | 223.05 | Relative Uncertainty +/-10%
70118004 | 2015-10-16 11:27 | 11:27:00 | 2015-10-16 | 10 | 2015 | 16 Oct 2015 11:27:00 (Known minute) | 20151016112700701180046 | MW-G-GMGER | 70118004 |  | Insitu | Standard sample | Top of valve |  | Water | None | Not assigned | HGW |  | Unrestricted |  |  | 100485 | [12 empty] | -22.5 | Relative Uncertainty +/-10% | [6 empty] | 224.15 | Relative Uncertainty +/-10%
70118004 | 2016-03-22 10:56 | 10:56:00 | 2016-03-22 | 3 | 2016 | 22 Mar 2016 10:56:00 (Known minute) | 20160322105600701180046 | MW-G-GMGER | 70118004 |  | Insitu | Standard sample | Top of valve |  | Water | None | Not assigned | HGW |  | Unrestricted |  |  | 100492 | [12 empty] | -21.2 | Relative Uncertainty +/-10% | [6 empty] | 222.85 | Relative Uncertainty +/-10%
70118004 | 2016-09-13 11:35 | 11:35:00 | 2016-09-13 | 9 | 2016 | 13 Sep 2016 11:35:00 (Known minute) | 20160913113500701180046 | MW-G-GMGER | 70118004 |  | Insitu | Standard sample | Top of valve |  | Water | None | Not assigned | HGW |  | Unrestricted |  |  | 110802 | [12 empty] | -21.2 | Relative Uncertainty +/-10% | [6 empty] | 222.85 | Relative Uncertainty +/-10%
70118004 | 2017-03-23 10:32 | 10:32:00 | 2017-03-23 | 3 | 2017 | 23 Mar 2017 10:32:00 (Known minute) | 20170323103200701180046 | MW-G-GMGER | 70118004 |  | Insitu | Standard sample | Top of valve |  | Water | None | Not assigned | HGW |  | Unrestricted |  |  | 110809 | [12 empty] | -21.3 | Relative Uncertainty +/-10% | [6 empty] | 222.95 | Relative Uncertainty +/-10%
70118004 | 2017-10-19 10:54 | 10:54:00 | 2017-10-19 | 10 | 2017 | 19 Oct 2017 10:54:00 (Known minute) | 20171019105400701180046 | MW-G-GMGER | 70118004 |  | Insitu | Standard sample | Top of valve |  | Water | None | Not assigned | HGW |  | Unrestricted |  |  | 110818 | [12 empty] | -21.2 | Relative Uncertainty +/-10% | [6 empty] | 222.85 | Relative Uncertainty +/-10%
70118004 | 2018-04-04 10:45 | 10:45:00 | 2018-04-04 | 4 | 2018 | 04 Apr 2018 10:45:00 (Known minute) | 20180404104500701180046 | MW-G-GMGER | 70118004 |  | Insitu | Standard sample | Top of valve |  | Water | None | Not assigned | HGW |  | Unrestricted |  |  | 110844F | [12 empty] | -21.2 | Relative Uncertainty +/-5% | [6 empty] | 222.85 | Relative Uncertainty +/-5%
70118004 | 2018-09-20 10:44 | 10:44:00 | 2018-09-20 | 9 | 2018 | 20 Sep 2018 10:44:00 (Known minute) | 20180920104400701180046 | MW-G-GMGER | 70118004 |  | Insitu | Standard sample | Top of valve |  | Water | None | Not assigned | HGW |  | Unrestricted |  |  | 110849F | [12 empty] | -21.4 | Relative Uncertainty +/-5% | [6 empty] | 223.05 | Relative Uncertainty +/-5%
70118004 | 2019-03-13 10:36 | 10:36:00 | 2019-03-13 | 3 | 2019 | 13 Mar 2019 10:36:00 (Known minute) | 20190313103600701180046 | MW-G-GMGER | 70118004 |  | Insitu | Standard sample | Top of valve |  | Water | None | Not assigned | HGW |  | Unrestricted |  |  | 110860F | [12 empty] | -21.2 | Relative Uncertainty +/-5% | [6 empty] | 222.85 | Relative Uncertainty +/-5%
70118004 | 2019-09-18 11:19 | 11:19:00 | 2019-09-18 | 9 | 2019 | 18 Sep 2019 11:19:00 (Known minute) | 20190918111900701180046 | MW-G-GMGER | 70118004 |  | Insitu | Standard sample | Top of valve |  | Water | None | Not assigned | HGW |  | Unrestricted |  |  | 110872F | [12 empty] | -21.3 | Relative Uncertainty +/-5% | [6 empty] | 222.95 | Relative Uncertainty +/-5%
70118004 | 2020-04-15 10:10 | 10:10:00 | 2020-04-15 | 4 | 2020 | 15 Apr 2020 10:10:00 (Known minute) | 20200415101000701180046 | MW-G-GMGER | 70118004 |  | Insitu | Standard sample | Top of valve |  | Water | None | Not assigned | HGW |  | Unrestricted |  |  | 110881F | [12 empty] | -21.3 | Relative Uncertainty +/-5% | [6 empty] | 222.95 | Relative Uncertainty +/-5%
70118004 | 2020-10-15 11:26 | 11:26:00 | 2020-10-15 | 10 | 2020 | 15 Oct 2020 11:26:00 (Known minute) | 20201015112600701180046 | MW-G-GMGER | 70118004 |  | Insitu | Standard sample | Top of valve |  | Water | None | Not assigned | HGW |  | Unrestricted |  |  | 110897F | [12 empty] | -21.4 | Relative Uncertainty +/-5% | [6 empty] | 223.05 | Relative Uncertainty +/-5%
70118004 | 2021-03-17 11:08 | 11:08:00 | 2021-03-17 | 3 | 2021 | 17 Mar 2021 11:08:00 (Known minute) | 20210317110800701180046 | MW-G-GMGER | 70118004 |  | Insitu | Standard sample | Top of valve |  | Water | None | Not assigned | HGW |  | Unrestricted |  |  | 110892F | [12 empty] | -21.4 | Relative Uncertainty +/-5% | [6 empty] | 223.05 | Relative Uncertainty +/-5%
70118004 | 2021-10-05 11:21 | 11:21:00 | 2021-10-05 | 10 | 2021 | 05 Oct 2021 11:21:00 (Known minute) | 20211005112100701180046 | MW-G-GMGER | 70118004 |  | Insitu | Standard sample | Top of valve |  | Water | None | Not assigned | HGW |  | Unrestricted |  |  | 110909F | [12 empty] | -21.5 | Relative Uncertainty +/-5% | [6 empty] | 223.15 | Relative Uncertainty +/-5%
70118004 | 2022-03-22 11:20 | 11:20:00 | 2022-03-22 | 3 | 2022 | 22 Mar 2022 11:20:00 (Known minute) | 2022032211200070118004999 | MW-G-GMGER | 70118004 |  | Insitu | Standard sample | Measurement Point |  | Water | None | Not assigned | HGW | Cannot access bore. Tracks too boggy. - | Unrestricted |  |  | 110915F | [8 empty] | 0 | Relative Uncertainty +/-10%
70118004 | 2022-10-12 11:49 | 11:49:00 | 2022-10-12 | 10 | 2022 | 12 Oct 2022 11:49:00 (Known minute) | 20221012114900701180046 | MW-G-GMGER | 70118004 |  | Insitu | Standard sample | Top of valve |  | Water | None | Not assigned | HGW |  | Unrestricted |  |  | 110926F | [12 empty] | -21.6 | Relative Uncertainty +/-5% | [6 empty] | 223.25 | Relative Uncertainty +/-5%
70118004 | 2023-03-16 11:14 | 11:14:00 | 2023-03-16 | 3 | 2023 | 16 Mar 2023 11:14:00 (Known minute) | 20230316111400701180046 | MW-G-GMGER | 70118004 |  | Insitu | Standard sample | Top of valve |  | Water | None | Not assigned | HGW |  | Unrestricted |  |  | 110934F | [12 empty] | -21.6 | Relative Uncertainty +/-5% | [6 empty] | 223.25 | Relative Uncertainty +/-5%
70118004 | 2023-10-12 10:45 | 10:45:00 | 2023-10-12 | 10 | 2023 | 12 Oct 2023 10:45:00 (Known minute) | 20231012104500701180046 | MW-G-GMGER | 70118004 |  | Insitu | Standard sample | Top of valve |  | Water | None | Not assigned | HGW |  | Unrestricted |  |  | 110939F | [12 empty] | -21.8 | Relative Uncertainty +/-5% | [6 empty] | 223.45 | Relative Uncertainty +/-5%
70118004 | 2024-04-03 10:48 | 10:48:00 | 2024-04-03 | 4 | 2024 | 03 Apr 2024 10:48:00 (Known minute) | 20240403104800701180046 | MW-G-GMGER | 70118004 |  | Insitu | Standard sample | Top of valve |  | Water | None | Not assigned | HGW |  | Unrestricted |  |  | 110946F | [12 empty] | -21.9 | Relative Uncertainty +/-5% | [6 empty] | 223.55 | Relative Uncertainty +/-5%
70118004 | 2024-10-24 11:21 | 11:21:00 | 2024-10-24 | 10 | 2024 | 24 Oct 2024 11:21:00 (Known minute) | 20241024112100701180046 | MW-G-GMGER | 70118004 |  | Insitu | Standard sample | Top of valve |  | Water | None | Not assigned | HGW |  | Unrestricted |  |  | 110958F | [12 empty] | -22 | Relative Uncertainty +/-5% | [6 empty] | 223.65 | Relative Uncertainty +/-5%
70118005 | 1965-02-03 | 00:00:00 | 1965-02-03 | 2 | 1965 | 03 Feb 1965 00:00:00 (Known minute) | 1965020300000070118005314 | WA-G-PRE1996AQWADATA | 70118005 |  | Unknown | Standard sample | Ground level |  | Water | Unknown | Not assigned | HGW | UNTESTED (PROBABLY 15-25 GPH) | Unrestricted |  |  | NO BATCH 330 | <2.7277 | Relative Uncertainty +/-10%
70118005 | 1965-02-03 | 00:00:00 | 1965-02-03 | 2 | 1965 | 03 Feb 1965 00:00:00 (Known minute) | 19650203000000701180056 | WA-G-PRE1996AQWADATA | 70118005 |  | Unknown | Standard sample | Ground level |  | Water | Unknown | Not assigned | HGW |  | Unrestricted |  |  | NO BATCH 330 | [12 empty] | 9.6 | Relative Uncertainty +/-10% | [6 empty] | 212.316 | Relative Uncertainty +/-10%
70118005 | 1967-05-09 12:00 | 12:00:00 | 1967-05-09 | 5 | 1967 | 09 May 1967 12:00:00 (Known minute) | 19670509120000701180056 | WA-S-SWRISHIST | 70118005 |  | Grab sample | Standard sample | Top of casing |  | Water | Container | Not assigned | HGW |  | Unrestricted |  |  | NO BATCH 1 | [12 empty] | 9.73 | Relative Uncertainty +/-10% | [6 empty] | 213.155 | Relative Uncertainty +/-10%
70118005 | 1967-05-29 12:00 | 12:00:00 | 1967-05-29 | 5 | 1967 | 29 May 1967 12:00:00 (Known minute) | 19670529120000701180056 | WA-S-SWRISHIST | 70118005 |  | Grab sample | Standard sample | Top of casing |  | Water | Container | Not assigned | HGW |  | Unrestricted |  |  | NO BATCH 1 | [12 empty] | 9.74 | Relative Uncertainty +/-10% | [6 empty] | 213.145 | Relative Uncertainty +/-10%
70118005 | 1967-07-24 12:00 | 12:00:00 | 1967-07-24 | 7 | 1967 | 24 Jul 1967 12:00:00 (Known minute) | 19670724120000701180056 | WA-S-SWRISHIST | 70118005 |  | Grab sample | Standard sample | Top of casing |  | Water | Container | Not assigned | HGW |  | Unrestricted |  |  | NO BATCH 1 | [12 empty] | 9.69 | Relative Uncertainty +/-10% | [6 empty] | 213.195 | Relative Uncertainty +/-10%
70118005 | 1967-08-07 12:00 | 12:00:00 | 1967-08-07 | 8 | 1967 | 07 Aug 1967 12:00:00 (Known minute) | 19670807120000701180056 | WA-S-SWRISHIST | 70118005 |  | Grab sample | Standard sample | Top of casing |  | Water | Container | Not assigned | HGW |  | Unrestricted |  |  | NO BATCH 1 | [12 empty] | 9.61 | Relative Uncertainty +/-10% | [6 empty] | 213.275 | Relative Uncertainty +/-10%
70118005 | 1967-09-04 12:00 | 12:00:00 | 1967-09-04 | 9 | 1967 | 04 Sep 1967 12:00:00 (Known minute) | 19670904120000701180056 | WA-S-SWRISHIST | 70118005 |  | Grab sample | Standard sample | Top of casing |  | Water | Container | Not assigned | HGW |  | Unrestricted |  |  | NO BATCH 1 | [12 empty] | 9.99 | Relative Uncertainty +/-10% | [6 empty] | 212.895 | Relative Uncertainty +/-10%
70118005 | 1967-11-07 12:00 | 12:00:00 | 1967-11-07 | 11 | 1967 | 07 Nov 1967 12:00:00 (Known minute) | 19671107120000701180056 | WA-S-SWRISHIST | 70118005 |  | Grab sample | Standard sample | Top of casing |  | Water | Container | Not assigned | HGW |  | Unrestricted |  |  | NO BATCH 1 | [12 empty] | 9.66 | Relative Uncertainty +/-10% | [6 empty] | 213.225 | Relative Uncertainty +/-10%
70118005 | 1968-02-20 12:00 | 12:00:00 | 1968-02-20 | 2 | 1968 | 20 Feb 1968 12:00:00 (Known minute) | 19680220120000701180056 | WA-S-SWRISHIST | 70118005 |  | Grab sample | Standard sample | Top of casing |  | Water | Container | Not assigned | HGW |  | Unrestricted |  |  | NO BATCH 1 | [12 empty] | 9.62 | Relative Uncertainty +/-10% | [6 empty] | 213.265 | Relative Uncertainty +/-10%
70118005 | 1969-08-29 12:00 | 12:00:00 | 1969-08-29 | 8 | 1969 | 29 Aug 1969 12:00:00 (Known minute) | 19690829120000701180056 | WA-S-SWRISHIST | 70118005 |  | Grab sample | Standard sample | Top of casing |  | Water | Container | Not assigned | HGW |  | Unrestricted |  |  | NO BATCH 1 | [12 empty] | 9.18 | Relative Uncertainty +/-10% | [6 empty] | 213.705 | Relative Uncertainty +/-10%
70118005 | 1969-10-01 12:00 | 12:00:00 | 1969-10-01 | 10 | 1969 | 01 Oct 1969 12:00:00 (Known minute) | 19691001120000701180056 | WA-S-SWRISHIST | 70118005 |  | Grab sample | Standard sample | Top of casing |  | Water | Container | Not assigned | HGW |  | Unrestricted |  |  | NO BATCH 1 | [12 empty] | 9.2 | Relative Uncertainty +/-10% | [6 empty] | 213.685 | Relative Uncertainty +/-10%
70118005 | 1969-10-30 12:00 | 12:00:00 | 1969-10-30 | 10 | 1969 | 30 Oct 1969 12:00:00 (Known minute) | 19691030120000701180056 | WA-S-SWRISHIST | 70118005 |  | Grab sample | Standard sample | Top of casing |  | Water | Container | Not assigned | HGW |  | Unrestricted |  |  | NO BATCH 1 | [12 empty] | 9.18 | Relative Uncertainty +/-10% | [6 empty] | 213.705 | Relative Uncertainty +/-10%
70118005 | 1969-11-21 12:00 | 12:00:00 | 1969-11-21 | 11 | 1969 | 21 Nov 1969 12:00:00 (Known minute) | 19691121120000701180056 | WA-S-SWRISHIST | 70118005 |  | Grab sample | Standard sample | Top of casing |  | Water | Container | Not assigned | HGW |  | Unrestricted |  |  | NO BATCH 1 | [12 empty] | 9.16 | Relative Uncertainty +/-10% | [6 empty] | 213.725 | Relative Uncertainty +/-10%
70118005 | 1969-12-23 12:00 | 12:00:00 | 1969-12-23 | 12 | 1969 | 23 Dec 1969 12:00:00 (Known minute) | 19691223120000701180056 | WA-S-SWRISHIST | 70118005 |  | Grab sample | Standard sample | Top of casing |  | Water | Container | Not assigned | HGW |  | Unrestricted |  |  | NO BATCH 1 | [12 empty] | 9.21 | Relative Uncertainty +/-10% | [6 empty] | 213.675 | Relative Uncertainty +/-10%
70118005 | 1970-01-22 12:00 | 12:00:00 | 1970-01-22 | 1 | 1970 | 22 Jan 1970 12:00:00 (Known minute) | 19700122120000701180056 | WA-S-SWRISHIST | 70118005 |  | Grab sample | Standard sample | Top of casing |  | Water | Container | Not assigned | HGW |  | Unrestricted |  |  | NO BATCH 1 | [12 empty] | 9.2 | Relative Uncertainty +/-10% | [6 empty] | 213.685 | Relative Uncertainty +/-10%
70118005 | 1970-02-24 12:00 | 12:00:00 | 1970-02-24 | 2 | 1970 | 24 Feb 1970 12:00:00 (Known minute) | 19700224120000701180056 | WA-S-SWRISHIST | 70118005 |  | Grab sample | Standard sample | Top of casing |  | Water | Container | Not assigned | HGW |  | Unrestricted |  |  | NO BATCH 1 | [12 empty] | 9.15 | Relative Uncertainty +/-10% | [6 empty] | 213.735 | Relative Uncertainty +/-10%
70118005 | 1970-03-24 12:00 | 12:00:00 | 1970-03-24 | 3 | 1970 | 24 Mar 1970 12:00:00 (Known minute) | 19700324120000701180056 | WA-S-SWRISHIST | 70118005 |  | Grab sample | Standard sample | Top of casing |  | Water | Container | Not assigned | HGW |  | Unrestricted |  |  | NO BATCH 1 | [12 empty] | 9.13 | Relative Uncertainty +/-10% | [6 empty] | 213.755 | Relative Uncertainty +/-10%
70118005 | 1970-05-11 12:00 | 12:00:00 | 1970-05-11 | 5 | 1970 | 11 May 1970 12:00:00 (Known minute) | 19700511120000701180056 | WA-S-SWRISHIST | 70118005 |  | Grab sample | Standard sample | Top of casing |  | Water | Container | Not assigned | HGW |  | Unrestricted |  |  | NO BATCH 1 | [12 empty] | 9.07 | Relative Uncertainty +/-10% | [6 empty] | 213.815 | Relative Uncertainty +/-10%
70118005 | 1970-06-30 12:00 | 12:00:00 | 1970-06-30 | 6 | 1970 | 30 Jun 1970 12:00:00 (Known minute) | 19700630120000701180056 | WA-S-SWRISHIST | 70118005 |  | Grab sample | Standard sample | Top of casing |  | Water | Container | Not assigned | HGW |  | Unrestricted |  |  | NO BATCH 1 | [12 empty] | 9.01 | Relative Uncertainty +/-10% | [6 empty] | 213.875 | Relative Uncertainty +/-10%
70118005 | 1970-07-29 12:00 | 12:00:00 | 1970-07-29 | 7 | 1970 | 29 Jul 1970 12:00:00 (Known minute) | 19700729120000701180056 | WA-S-SWRISHIST | 70118005 |  | Grab sample | Standard sample | Top of casing |  | Water | Container | Not assigned | HGW |  | Unrestricted |  |  | NO BATCH 1 | [12 empty] | 8.94 | Relative Uncertainty +/-10% | [6 empty] | 213.945 | Relative Uncertainty +/-10%
70118005 | 1970-08-27 12:00 | 12:00:00 | 1970-08-27 | 8 | 1970 | 27 Aug 1970 12:00:00 (Known minute) | 19700827120000701180056 | WA-S-SWRISHIST | 70118005 |  | Grab sample | Standard sample | Top of casing |  | Water | Container | Not assigned | HGW |  | Unrestricted |  |  | NO BATCH 1 | [12 empty] | 8.89 | Relative Uncertainty +/-10% | [6 empty] | 213.995 | Relative Uncertainty +/-10%
70118005 | 1970-09-15 12:00 | 12:00:00 | 1970-09-15 | 9 | 1970 | 15 Sep 1970 12:00:00 (Known minute) | 19700915120000701180056 | WA-S-SWRISHIST | 70118005 |  | Grab sample | Standard sample | Top of casing |  | Water | Container | Not assigned | HGW |  | Unrestricted |  |  | NO BATCH 1 | [12 empty] | 9 | Relative Uncertainty +/-10% | [6 empty] | 213.885 | Relative Uncertainty +/-10%
70118005 | 1970-10-19 12:00 | 12:00:00 | 1970-10-19 | 10 | 1970 | 19 Oct 1970 12:00:00 (Known minute) | 19701019120000701180056 | WA-S-SWRISHIST | 70118005 |  | Grab sample | Standard sample | Top of casing |  | Water | Container | Not assigned | HGW |  | Unrestricted |  |  | NO BATCH 1 | [12 empty] | 9 | Relative Uncertainty +/-10% | [6 empty] | 213.885 | Relative Uncertainty +/-10%
70118005 | 1970-11-19 12:00 | 12:00:00 | 1970-11-19 | 11 | 1970 | 19 Nov 1970 12:00:00 (Known minute) | 19701119120000701180056 | WA-S-SWRISHIST | 70118005 |  | Grab sample | Standard sample | Top of casing |  | Water | Container | Not assigned | HGW |  | Unrestricted |  |  | NO BATCH 1 | [12 empty] | 9.04 | Relative Uncertainty +/-10% | [6 empty] | 213.845 | Relative Uncertainty +/-10%
70118005 | 1970-12-23 12:00 | 12:00:00 | 1970-12-23 | 12 | 1970 | 23 Dec 1970 12:00:00 (Known minute) | 19701223120000701180056 | WA-S-SWRISHIST | 70118005 |  | Grab sample | Standard sample | Top of casing |  | Water | Container | Not assigned | HGW |  | Unrestricted |  |  | NO BATCH 1 | [12 empty] | 9.05 | Relative Uncertainty +/-10% | [6 empty] | 213.835 | Relative Uncertainty +/-10%
70118005 | 1971-01-18 12:00 | 12:00:00 | 1971-01-18 | 1 | 1971 | 18 Jan 1971 12:00:00 (Known minute) | 19710118120000701180056 | WA-S-SWRISHIST | 70118005 |  | Grab sample | Standard sample | Top of casing |  | Water | Container | Not assigned | HGW |  | Unrestricted |  |  | NO BATCH 1 | [12 empty] | 9.09 | Relative Uncertainty +/-10% | [6 empty] | 213.795 | Relative Uncertainty +/-10%
70118005 | 1971-03-02 12:00 | 12:00:00 | 1971-03-02 | 3 | 1971 | 02 Mar 1971 12:00:00 (Known minute) | 19710302120000701180056 | WA-S-SWRISHIST | 70118005 |  | Grab sample | Standard sample | Top of casing |  | Water | Container | Not assigned | HGW |  | Unrestricted |  |  | NO BATCH 1 | [12 empty] | 9.07 | Relative Uncertainty +/-10% | [6 empty] | 213.815 | Relative Uncertainty +/-10%
70118005 | 1971-04-08 12:00 | 12:00:00 | 1971-04-08 | 4 | 1971 | 08 Apr 1971 12:00:00 (Known minute) | 19710408120000701180056 | WA-S-SWRISHIST | 70118005 |  | Grab sample | Standard sample | Top of casing |  | Water | Container | Not assigned | HGW |  | Unrestricted |  |  | NO BATCH 1 | [12 empty] | 8.91 | Relative Uncertainty +/-10% | [6 empty] | 213.975 | Relative Uncertainty +/-10%
70118005 | 1971-05-05 12:00 | 12:00:00 | 1971-05-05 | 5 | 1971 | 05 May 1971 12:00:00 (Known minute) | 19710505120000701180056 | WA-S-SWRISHIST | 70118005 |  | Grab sample | Standard sample | Top of casing |  | Water | Container | Not assigned | HGW |  | Unrestricted |  |  | NO BATCH 1 | [12 empty] | 8.86 | Relative Uncertainty +/-10% | [6 empty] | 214.025 | Relative Uncertainty +/-10%
70118005 | 1971-06-02 12:00 | 12:00:00 | 1971-06-02 | 6 | 1971 | 02 Jun 1971 12:00:00 (Known minute) | 19710602120000701180056 | WA-S-SWRISHIST | 70118005 |  | Grab sample | Standard sample | Top of casing |  | Water | Container | Not assigned | HGW |  | Unrestricted |  |  | NO BATCH 1 | [12 empty] | 8.82 | Relative Uncertainty +/-10% | [6 empty] | 214.065 | Relative Uncertainty +/-10%
70118005 | 1971-07-06 12:00 | 12:00:00 | 1971-07-06 | 7 | 1971 | 06 Jul 1971 12:00:00 (Known minute) | 19710706120000701180056 | WA-S-SWRISHIST | 70118005 |  | Grab sample | Standard sample | Top of casing |  | Water | Container | Not assigned | HGW |  | Unrestricted |  |  | NO BATCH 1 | [12 empty] | 8.8 | Relative Uncertainty +/-10% | [6 empty] | 214.085 | Relative Uncertainty +/-10%
70118005 | 1971-08-13 12:00 | 12:00:00 | 1971-08-13 | 8 | 1971 | 13 Aug 1971 12:00:00 (Known minute) | 19710813120000701180056 | WA-S-SWRISHIST | 70118005 |  | Grab sample | Standard sample | Top of casing |  | Water | Container | Not assigned | HGW |  | Unrestricted |  |  | NO BATCH 1 | [12 empty] | 8.72 | Relative Uncertainty +/-10% | [6 empty] | 214.165 | Relative Uncertainty +/-10%
70118005 | 1971-10-19 12:00 | 12:00:00 | 1971-10-19 | 10 | 1971 | 19 Oct 1971 12:00:00 (Known minute) | 19711019120000701180056 | WA-S-SWRISHIST | 70118005 |  | Grab sample | Standard sample | Top of casing |  | Water | Container | Not assigned | HGW |  | Unrestricted |  |  | NO BATCH 1 | [12 empty] | 8.69 | Relative Uncertainty +/-10% | [6 empty] | 214.195 | Relative Uncertainty +/-10%
70118005 | 1971-11-24 12:00 | 12:00:00 | 1971-11-24 | 11 | 1971 | 24 Nov 1971 12:00:00 (Known minute) | 19711124120000701180056 | WA-S-SWRISHIST | 70118005 |  | Grab sample | Standard sample | Top of casing |  | Water | Container | Not assigned | HGW |  | Unrestricted |  |  | NO BATCH 1 | [12 empty] | 8.69 | Relative Uncertainty +/-10% | [6 empty] | 214.195 | Relative Uncertainty +/-10%
70118005 | 1971-12-24 12:00 | 12:00:00 | 1971-12-24 | 12 | 1971 | 24 Dec 1971 12:00:00 (Known minute) | 19711224120000701180056 | WA-S-SWRISHIST | 70118005 |  | Grab sample | Standard sample | Top of casing |  | Water | Container | Not assigned | HGW |  | Unrestricted |  |  | NO BATCH 1 | [12 empty] | 8.69 | Relative Uncertainty +/-10% | [6 empty] | 214.195 | Relative Uncertainty +/-10%
70118005 | 1972-02-08 12:00 | 12:00:00 | 1972-02-08 | 2 | 1972 | 08 Feb 1972 12:00:00 (Known minute) | 19720208120000701180056 | WA-S-SWRISHIST | 70118005 |  | Grab sample | Standard sample | Top of casing |  | Water | Container | Not assigned | HGW |  | Unrestricted |  |  | NO BATCH 1 | [12 empty] | 8.57 | Relative Uncertainty +/-10% | [6 empty] | 214.315 | Relative Uncertainty +/-10%
70118005 | 1972-03-29 12:00 | 12:00:00 | 1972-03-29 | 3 | 1972 | 29 Mar 1972 12:00:00 (Known minute) | 19720329120000701180056 | WA-S-SWRISHIST | 70118005 |  | Grab sample | Standard sample | Top of casing |  | Water | Container | Not assigned | HGW |  | Unrestricted |  |  | NO BATCH 1 | [12 empty] | 8.54 | Relative Uncertainty +/-10% | [6 empty] | 214.345 | Relative Uncertainty +/-10%
70118005 | 1972-04-27 12:00 | 12:00:00 | 1972-04-27 | 4 | 1972 | 27 Apr 1972 12:00:00 (Known minute) | 19720427120000701180056 | WA-S-SWRISHIST | 70118005 |  | Grab sample | Standard sample | Top of casing |  | Water | Container | Not assigned | HGW |  | Unrestricted |  |  | NO BATCH 1 | [12 empty] | 8.78 | Relative Uncertainty +/-10% | [6 empty] | 214.105 | Relative Uncertainty +/-10%
70118005 | 1972-05-30 12:00 | 12:00:00 | 1972-05-30 | 5 | 1972 | 30 May 1972 12:00:00 (Known minute) | 19720530120000701180056 | WA-S-SWRISHIST | 70118005 |  | Grab sample | Standard sample | Top of casing |  | Water | Container | Not assigned | HGW |  | Unrestricted |  |  | NO BATCH 1 | [12 empty] | 8.75 | Relative Uncertainty +/-10% | [6 empty] | 214.135 | Relative Uncertainty +/-10%
70118005 | 1972-06-23 12:00 | 12:00:00 | 1972-06-23 | 6 | 1972 | 23 Jun 1972 12:00:00 (Known minute) | 19720623120000701180056 | WA-S-SWRISHIST | 70118005 |  | Grab sample | Standard sample | Top of casing |  | Water | Container | Not assigned | HGW |  | Unrestricted |  |  | NO BATCH 1 | [12 empty] | 8.74 | Relative Uncertainty +/-10% | [6 empty] | 214.145 | Relative Uncertainty +/-10%
70118005 | 1972-07-30 12:00 | 12:00:00 | 1972-07-30 | 7 | 1972 | 30 Jul 1972 12:00:00 (Known minute) | 19720730120000701180056 | WA-S-SWRISHIST | 70118005 |  | Grab sample | Standard sample | Top of casing |  | Water | Container | Not assigned | HGW |  | Unrestricted |  |  | NO BATCH 1 | [12 empty] | 8.64 | Relative Uncertainty +/-10% | [6 empty] | 214.245 | Relative Uncertainty +/-10%
70118005 | 1972-08-29 12:00 | 12:00:00 | 1972-08-29 | 8 | 1972 | 29 Aug 1972 12:00:00 (Known minute) | 19720829120000701180056 | WA-S-SWRISHIST | 70118005 |  | Grab sample | Standard sample | Top of casing |  | Water | Container | Not assigned | HGW |  | Unrestricted |  |  | NO BATCH 1 | [12 empty] | 8.61 | Relative Uncertainty +/-10% | [6 empty] | 214.275 | Relative Uncertainty +/-10%
70118005 | 1972-09-29 12:00 | 12:00:00 | 1972-09-29 | 9 | 1972 | 29 Sep 1972 12:00:00 (Known minute) | 19720929120000701180056 | WA-S-SWRISHIST | 70118005 |  | Grab sample | Standard sample | Top of casing |  | Water | Container | Not assigned | HGW |  | Unrestricted |  |  | NO BATCH 1 | [12 empty] | 8.61 | Relative Uncertainty +/-10% | [6 empty] | 214.275 | Relative Uncertainty +/-10%
70118005 | 1972-11-10 12:00 | 12:00:00 | 1972-11-10 | 11 | 1972 | 10 Nov 1972 12:00:00 (Known minute) | 19721110120000701180056 | WA-S-SWRISHIST | 70118005 |  | Grab sample | Standard sample | Top of casing |  | Water | Container | Not assigned | HGW |  | Unrestricted |  |  | NO BATCH 1 | [12 empty] | 8.64 | Relative Uncertainty +/-10% | [6 empty] | 214.245 | Relative Uncertainty +/-10%
70118005 | 1972-12-15 12:00 | 12:00:00 | 1972-12-15 | 12 | 1972 | 15 Dec 1972 12:00:00 (Known minute) | 19721215120000701180056 | WA-S-SWRISHIST | 70118005 |  | Grab sample | Standard sample | Top of casing |  | Water | Container | Not assigned | HGW |  | Unrestricted |  |  | NO BATCH 1 | [12 empty] | 8.71 | Relative Uncertainty +/-10% | [6 empty] | 214.175 | Relative Uncertainty +/-10%
70118005 | 1973-01-18 12:00 | 12:00:00 | 1973-01-18 | 1 | 1973 | 18 Jan 1973 12:00:00 (Known minute) | 19730118120000701180056 | WA-S-SWRISHIST | 70118005 |  | Grab sample | Standard sample | Top of casing |  | Water | Container | Not assigned | HGW |  | Unrestricted |  |  | NO BATCH 1 | [12 empty] | 8.7 | Relative Uncertainty +/-10% | [6 empty] | 214.185 | Relative Uncertainty +/-10%
70118005 | 1973-03-26 12:00 | 12:00:00 | 1973-03-26 | 3 | 1973 | 26 Mar 1973 12:00:00 (Known minute) | 19730326120000701180056 | WA-S-SWRISHIST | 70118005 |  | Grab sample | Standard sample | Top of casing |  | Water | Container | Not assigned | HGW |  | Unrestricted |  |  | NO BATCH 1 | [12 empty] | 8.61 | Relative Uncertainty +/-10% | [6 empty] | 214.275 | Relative Uncertainty +/-10%
70118005 | 1973-05-24 12:00 | 12:00:00 | 1973-05-24 | 5 | 1973 | 24 May 1973 12:00:00 (Known minute) | 19730524120000701180056 | WA-S-SWRISHIST | 70118005 |  | Grab sample | Standard sample | Top of casing |  | Water | Container | Not assigned | HGW |  | Unrestricted |  |  | NO BATCH 1 | [12 empty] | 8.54 | Relative Uncertainty +/-10% | [6 empty] | 214.345 | Relative Uncertainty +/-10%
70118005 | 1973-06-28 12:00 | 12:00:00 | 1973-06-28 | 6 | 1973 | 28 Jun 1973 12:00:00 (Known minute) | 19730628120000701180056 | WA-S-SWRISHIST | 70118005 |  | Grab sample | Standard sample | Top of casing |  | Water | Container | Not assigned | HGW |  | Unrestricted |  |  | NO BATCH 1 | [12 empty] | 8.49 | Relative Uncertainty +/-10% | [6 empty] | 214.395 | Relative Uncertainty +/-10%
70118005 | 1973-07-31 12:00 | 12:00:00 | 1973-07-31 | 7 | 1973 | 31 Jul 1973 12:00:00 (Known minute) | 19730731120000701180056 | WA-S-SWRISHIST | 70118005 |  | Grab sample | Standard sample | Top of casing |  | Water | Container | Not assigned | HGW |  | Unrestricted |  |  | NO BATCH 1 | [12 empty] | 8.58 | Relative Uncertainty +/-10% | [6 empty] | 214.305 | Relative Uncertainty +/-10%
70118005 | 1973-08-28 12:00 | 12:00:00 | 1973-08-28 | 8 | 1973 | 28 Aug 1973 12:00:00 (Known minute) | 19730828120000701180056 | WA-S-SWRISHIST | 70118005 |  | Grab sample | Standard sample | Top of casing |  | Water | Container | Not assigned | HGW |  | Unrestricted |  |  | NO BATCH 1 | [12 empty] | 8.48 | Relative Uncertainty +/-10% | [6 empty] | 214.405 | Relative Uncertainty +/-10%
70118005 | 1973-10-03 12:00 | 12:00:00 | 1973-10-03 | 10 | 1973 | 03 Oct 1973 12:00:00 (Known minute) | 19731003120000701180056 | WA-S-SWRISHIST | 70118005 |  | Grab sample | Standard sample | Top of casing |  | Water | Container | Not assigned | HGW |  | Unrestricted |  |  | NO BATCH 1 | [12 empty] | 8.88 | Relative Uncertainty +/-10% | [6 empty] | 214.005 | Relative Uncertainty +/-10%
70118005 | 1973-11-05 12:00 | 12:00:00 | 1973-11-05 | 11 | 1973 | 05 Nov 1973 12:00:00 (Known minute) | 19731105120000701180056 | WA-S-SWRISHIST | 70118005 |  | Grab sample | Standard sample | Top of casing |  | Water | Container | Not assigned | HGW |  | Unrestricted |  |  | NO BATCH 1 | [12 empty] | 8.56 | Relative Uncertainty +/-10% | [6 empty] | 214.325 | Relative Uncertainty +/-10%
70118005 | 1973-12-13 12:00 | 12:00:00 | 1973-12-13 | 12 | 1973 | 13 Dec 1973 12:00:00 (Known minute) | 19731213120000701180056 | WA-S-SWRISHIST | 70118005 |  | Grab sample | Standard sample | Top of casing |  | Water | Container | Not assigned | HGW |  | Unrestricted |  |  | NO BATCH 1 | [12 empty] | 8.52 | Relative Uncertainty +/-10% | [6 empty] | 214.365 | Relative Uncertainty +/-10%
70118005 | 1974-01-03 12:00 | 12:00:00 | 1974-01-03 | 1 | 1974 | 03 Jan 1974 12:00:00 (Known minute) | 19740103120000701180056 | WA-S-SWRISHIST | 70118005 |  | Grab sample | Standard sample | Top of casing |  | Water | Container | Not assigned | HGW |  | Unrestricted |  |  | NO BATCH 1 | [12 empty] | 8.53 | Relative Uncertainty +/-10% | [6 empty] | 214.355 | Relative Uncertainty +/-10%
70118005 | 1974-02-26 12:00 | 12:00:00 | 1974-02-26 | 2 | 1974 | 26 Feb 1974 12:00:00 (Known minute) | 19740226120000701180056 | WA-S-SWRISHIST | 70118005 |  | Grab sample | Standard sample | Top of casing |  | Water | Container | Not assigned | HGW |  | Unrestricted |  |  | NO BATCH 1 | [12 empty] | 8.56 | Relative Uncertainty +/-10% | [6 empty] | 214.325 | Relative Uncertainty +/-10%
70118005 | 1974-03-27 12:00 | 12:00:00 | 1974-03-27 | 3 | 1974 | 27 Mar 1974 12:00:00 (Known minute) | 19740327120000701180056 | WA-S-SWRISHIST | 70118005 |  | Grab sample | Standard sample | Top of casing |  | Water | Container | Not assigned | HGW |  | Unrestricted |  |  | NO BATCH 1 | [12 empty] | 8.48 | Relative Uncertainty +/-10% | [6 empty] | 214.405 | Relative Uncertainty +/-10%
70118005 | 1974-04-26 12:00 | 12:00:00 | 1974-04-26 | 4 | 1974 | 26 Apr 1974 12:00:00 (Known minute) | 19740426120000701180056 | WA-S-SWRISHIST | 70118005 |  | Grab sample | Standard sample | Top of casing |  | Water | Container | Not assigned | HGW |  | Unrestricted |  |  | NO BATCH 1 | [12 empty] | 8.39 | Relative Uncertainty +/-10% | [6 empty] | 214.495 | Relative Uncertainty +/-10%
70118005 | 1974-05-12 12:00 | 12:00:00 | 1974-05-12 | 5 | 1974 | 12 May 1974 12:00:00 (Known minute) | 19740512120000701180056 | WA-S-SWRISHIST | 70118005 |  | Grab sample | Standard sample | Top of casing |  | Water | Container | Not assigned | HGW |  | Unrestricted |  |  | NO BATCH 1 | [12 empty] | 8.39 | Relative Uncertainty +/-10% | [6 empty] | 214.495 | Relative Uncertainty +/-10%
70118005 | 1974-06-20 12:00 | 12:00:00 | 1974-06-20 | 6 | 1974 | 20 Jun 1974 12:00:00 (Known minute) | 19740620120000701180056 | WA-S-SWRISHIST | 70118005 |  | Grab sample | Standard sample | Top of casing |  | Water | Container | Not assigned | HGW |  | Unrestricted |  |  | NO BATCH 1 | [12 empty] | 8.32 | Relative Uncertainty +/-10% | [6 empty] | 214.565 | Relative Uncertainty +/-10%
70118005 | 1974-09-05 12:00 | 12:00:00 | 1974-09-05 | 9 | 1974 | 05 Sep 1974 12:00:00 (Known minute) | 19740905120000701180056 | WA-S-SWRISHIST | 70118005 |  | Grab sample | Standard sample | Top of casing |  | Water | Container | Not assigned | HGW |  | Unrestricted |  |  | NO BATCH 1 | [12 empty] | 8.16 | Relative Uncertainty +/-10% | [6 empty] | 214.725 | Relative Uncertainty +/-10%
70118005 | 1974-09-27 12:00 | 12:00:00 | 1974-09-27 | 9 | 1974 | 27 Sep 1974 12:00:00 (Known minute) | 19740927120000701180056 | WA-S-SWRISHIST | 70118005 |  | Grab sample | Standard sample | Top of casing |  | Water | Container | Not assigned | HGW |  | Unrestricted |  |  | NO BATCH 1 | [12 empty] | 8.2 | Relative Uncertainty +/-10% | [6 empty] | 214.685 | Relative Uncertainty +/-10%
70118005 | 1974-10-29 12:00 | 12:00:00 | 1974-10-29 | 10 | 1974 | 29 Oct 1974 12:00:00 (Known minute) | 19741029120000701180056 | WA-S-SWRISHIST | 70118005 |  | Grab sample | Standard sample | Top of casing |  | Water | Container | Not assigned | HGW |  | Unrestricted |  |  | NO BATCH 1 | [12 empty] | 8.12 | Relative Uncertainty +/-10% | [6 empty] | 214.765 | Relative Uncertainty +/-10%
70118005 | 1974-11-28 12:00 | 12:00:00 | 1974-11-28 | 11 | 1974 | 28 Nov 1974 12:00:00 (Known minute) | 19741128120000701180056 | WA-S-SWRISHIST | 70118005 |  | Grab sample | Standard sample | Top of casing |  | Water | Container | Not assigned | HGW |  | Unrestricted |  |  | NO BATCH 1 | [12 empty] | 8.18 | Relative Uncertainty +/-10% | [6 empty] | 214.705 | Relative Uncertainty +/-10%
70118005 | 1974-12-23 12:00 | 12:00:00 | 1974-12-23 | 12 | 1974 | 23 Dec 1974 12:00:00 (Known minute) | 19741223120000701180056 | WA-S-SWRISHIST | 70118005 |  | Grab sample | Standard sample | Top of casing |  | Water | Container | Not assigned | HGW |  | Unrestricted |  |  | NO BATCH 1 | [12 empty] | 8.18 | Relative Uncertainty +/-10% | [6 empty] | 214.705 | Relative Uncertainty +/-10%
70118005 | 1975-03-24 12:00 | 12:00:00 | 1975-03-24 | 3 | 1975 | 24 Mar 1975 12:00:00 (Known minute) | 19750324120000701180056 | WA-S-SWRISHIST | 70118005 |  | Grab sample | Standard sample | Top of casing |  | Water | Container | Not assigned | HGW |  | Unrestricted |  |  | NO BATCH 1 | [12 empty] | 8.08 | Relative Uncertainty +/-10% | [6 empty] | 214.805 | Relative Uncertainty +/-10%
70118005 | 1975-04-30 12:00 | 12:00:00 | 1975-04-30 | 4 | 1975 | 30 Apr 1975 12:00:00 (Known minute) | 19750430120000701180056 | WA-S-SWRISHIST | 70118005 |  | Grab sample | Standard sample | Top of casing |  | Water | Container | Not assigned | HGW |  | Unrestricted |  |  | NO BATCH 1 | [12 empty] | 7.99 | Relative Uncertainty +/-10% | [6 empty] | 214.895 | Relative Uncertainty +/-10%
70118005 | 1975-05-22 12:00 | 12:00:00 | 1975-05-22 | 5 | 1975 | 22 May 1975 12:00:00 (Known minute) | 19750522120000701180056 | WA-S-SWRISHIST | 70118005 |  | Grab sample | Standard sample | Top of casing |  | Water | Container | Not assigned | HGW |  | Unrestricted |  |  | NO BATCH 1 | [12 empty] | 7.98 | Relative Uncertainty +/-10% | [6 empty] | 214.905 | Relative Uncertainty +/-10%
70118005 | 1975-07-01 12:00 | 12:00:00 | 1975-07-01 | 7 | 1975 | 01 Jul 1975 12:00:00 (Known minute) | 19750701120000701180056 | WA-S-SWRISHIST | 70118005 |  | Grab sample | Standard sample | Top of casing |  | Water | Container | Not assigned | HGW |  | Unrestricted |  |  | NO BATCH 1 | [12 empty] | 7.87 | Relative Uncertainty +/-10% | [6 empty] | 215.015 | Relative Uncertainty +/-10%
70118005 | 1975-08-06 12:00 | 12:00:00 | 1975-08-06 | 8 | 1975 | 06 Aug 1975 12:00:00 (Known minute) | 19750806120000701180056 | WA-S-SWRISHIST | 70118005 |  | Grab sample | Standard sample | Top of casing |  | Water | Container | Not assigned | HGW |  | Unrestricted |  |  | NO BATCH 1 | [12 empty] | 7.89 | Relative Uncertainty +/-10% | [6 empty] | 214.995 | Relative Uncertainty +/-10%
70118005 | 1975-08-28 12:00 | 12:00:00 | 1975-08-28 | 8 | 1975 | 28 Aug 1975 12:00:00 (Known minute) | 19750828120000701180056 | WA-S-SWRISHIST | 70118005 |  | Grab sample | Standard sample | Top of casing |  | Water | Container | Not assigned | HGW |  | Unrestricted |  |  | NO BATCH 1 | [12 empty] | 7.85 | Relative Uncertainty +/-10% | [6 empty] | 215.035 | Relative Uncertainty +/-10%
70118005 | 1975-09-24 12:00 | 12:00:00 | 1975-09-24 | 9 | 1975 | 24 Sep 1975 12:00:00 (Known minute) | 19750924120000701180056 | WA-S-SWRISHIST | 70118005 |  | Grab sample | Standard sample | Top of casing |  | Water | Container | Not assigned | HGW |  | Unrestricted |  |  | NO BATCH 1 | [12 empty] | 7.79 | Relative Uncertainty +/-10% | [6 empty] | 215.095 | Relative Uncertainty +/-10%
70118005 | 1975-10-22 12:00 | 12:00:00 | 1975-10-22 | 10 | 1975 | 22 Oct 1975 12:00:00 (Known minute) | 19751022120000701180056 | WA-S-SWRISHIST | 70118005 |  | Grab sample | Standard sample | Top of casing |  | Water | Container | Not assigned | HGW |  | Unrestricted |  |  | NO BATCH 1 | [12 empty] | 7.78 | Relative Uncertainty +/-10% | [6 empty] | 215.105 | Relative Uncertainty +/-10%
70118005 | 1975-12-22 12:00 | 12:00:00 | 1975-12-22 | 12 | 1975 | 22 Dec 1975 12:00:00 (Known minute) | 19751222120000701180056 | WA-S-SWRISHIST | 70118005 |  | Grab sample | Standard sample | Top of casing |  | Water | Container | Not assigned | HGW |  | Unrestricted |  |  | NO BATCH 1 | [12 empty] | 7.82 | Relative Uncertainty +/-10% | [6 empty] | 215.065 | Relative Uncertainty +/-10%
70118005 | 1976-01-23 12:00 | 12:00:00 | 1976-01-23 | 1 | 1976 | 23 Jan 1976 12:00:00 (Known minute) | 19760123120000701180056 | WA-S-SWRISHIST | 70118005 |  | Grab sample | Standard sample | Top of casing |  | Water | Container | Not assigned | HGW |  | Unrestricted |  |  | NO BATCH 1 | [12 empty] | 7.87 | Relative Uncertainty +/-10% | [6 empty] | 215.015 | Relative Uncertainty +/-10%
70118005 | 1976-02-24 12:00 | 12:00:00 | 1976-02-24 | 2 | 1976 | 24 Feb 1976 12:00:00 (Known minute) | 19760224120000701180056 | WA-S-SWRISHIST | 70118005 |  | Grab sample | Standard sample | Top of casing |  | Water | Container | Not assigned | HGW |  | Unrestricted |  |  | NO BATCH 1 | [12 empty] | 7.89 | Relative Uncertainty +/-10% | [6 empty] | 214.995 | Relative Uncertainty +/-10%
70118005 | 1976-03-23 12:00 | 12:00:00 | 1976-03-23 | 3 | 1976 | 23 Mar 1976 12:00:00 (Known minute) | 19760323120000701180056 | WA-S-SWRISHIST | 70118005 |  | Grab sample | Standard sample | Top of casing |  | Water | Container | Not assigned | HGW |  | Unrestricted |  |  | NO BATCH 1 | [12 empty] | 7.99 | Relative Uncertainty +/-10% | [6 empty] | 214.895 | Relative Uncertainty +/-10%
70118005 | 1976-04-21 12:00 | 12:00:00 | 1976-04-21 | 4 | 1976 | 21 Apr 1976 12:00:00 (Known minute) | 19760421120000701180056 | WA-S-SWRISHIST | 70118005 |  | Grab sample | Standard sample | Top of casing |  | Water | Container | Not assigned | HGW |  | Unrestricted |  |  | NO BATCH 1 | [12 empty] | 7.8 | Relative Uncertainty +/-10% | [6 empty] | 215.085 | Relative Uncertainty +/-10%
70118005 | 1976-05-25 12:00 | 12:00:00 | 1976-05-25 | 5 | 1976 | 25 May 1976 12:00:00 (Known minute) | 19760525120000701180056 | WA-S-SWRISHIST | 70118005 |  | Grab sample | Standard sample | Top of casing |  | Water | Container | Not assigned | HGW |  | Unrestricted |  |  | NO BATCH 1 | [12 empty] | 7.7 | Relative Uncertainty +/-10% | [6 empty] | 215.185 | Relative Uncertainty +/-10%
70118005 | 1976-06-24 12:00 | 12:00:00 | 1976-06-24 | 6 | 1976 | 24 Jun 1976 12:00:00 (Known minute) | 19760624120000701180056 | WA-S-SWRISHIST | 70118005 |  | Grab sample | Standard sample | Top of casing |  | Water | Container | Not assigned | HGW |  | Unrestricted |  |  | NO BATCH 1 | [12 empty] | 7.61 | Relative Uncertainty +/-10% | [6 empty] | 215.275 | Relative Uncertainty +/-10%
70118005 | 1976-07-27 12:00 | 12:00:00 | 1976-07-27 | 7 | 1976 | 27 Jul 1976 12:00:00 (Known minute) | 19760727120000701180056 | WA-S-SWRISHIST | 70118005 |  | Grab sample | Standard sample | Top of casing |  | Water | Container | Not assigned | HGW |  | Unrestricted |  |  | NO BATCH 1 | [12 empty] | 7.76 | Relative Uncertainty +/-10% | [6 empty] | 215.125 | Relative Uncertainty +/-10%
70118005 | 1976-08-24 12:00 | 12:00:00 | 1976-08-24 | 8 | 1976 | 24 Aug 1976 12:00:00 (Known minute) | 19760824120000701180056 | WA-S-SWRISHIST | 70118005 |  | Grab sample | Standard sample | Top of casing |  | Water | Container | Not assigned | HGW |  | Unrestricted |  |  | NO BATCH 1 | [12 empty] | 7.67 | Relative Uncertainty +/-10% | [6 empty] | 215.215 | Relative Uncertainty +/-10%
70118005 | 1976-10-05 11:05 | 11:05:00 | 1976-10-05 | 10 | 1976 | 05 Oct 1976 11:05:00 (Known minute) | 19761005110500701180056 | WA-S-SWRISHIST | 70118005 |  | Grab sample | Standard sample | Top of casing |  | Water | Container | Not assigned | HGW |  | Unrestricted |  |  | RS06541-1976 | [12 empty] | 7.741 | Relative Uncertainty +/-10% | [6 empty] | 215.144 | Relative Uncertainty +/-10%
70118005 | 1976-10-06 12:00 | 12:00:00 | 1976-10-06 | 10 | 1976 | 06 Oct 1976 12:00:00 (Known minute) | 19761006120000701180056 | WA-S-SWRISHIST | 70118005 |  | Grab sample | Standard sample | Top of casing |  | Water | Container | Not assigned | HGW |  | Unrestricted |  |  | NO BATCH 1 | [12 empty] | 7.74 | Relative Uncertainty +/-10% | [6 empty] | 215.145 | Relative Uncertainty +/-10%
70118005 | 1976-11-10 12:00 | 12:00:00 | 1976-11-10 | 11 | 1976 | 10 Nov 1976 12:00:00 (Known minute) | 19761110120000701180056 | WA-S-SWRISHIST | 70118005 |  | Grab sample | Standard sample | Top of casing |  | Water | Container | Not assigned | HGW |  | Unrestricted |  |  | NO BATCH 1 | [12 empty] | 7.57 | Relative Uncertainty +/-10% | [6 empty] | 215.315 | Relative Uncertainty +/-10%
70118005 | 1976-12-08 11:15 | 11:15:00 | 1976-12-08 | 12 | 1976 | 08 Dec 1976 11:15:00 (Known minute) | 19761208111500701180056 | WA-S-SWRISHIST | 70118005 |  | Grab sample | Standard sample | Top of casing |  | Water | Container | Not assigned | HGW |  | Unrestricted |  |  | RS06541-1976 | [12 empty] | 7.727 | Relative Uncertainty +/-10% | [6 empty] | 215.158 | Relative Uncertainty +/-10%
70118005 | 1977-02-02 12:00 | 12:00:00 | 1977-02-02 | 2 | 1977 | 02 Feb 1977 12:00:00 (Known minute) | 19770202120000701180056 | WA-S-SWRISHIST | 70118005 |  | Grab sample | Standard sample | Top of casing |  | Water | Container | Not assigned | HGW |  | Unrestricted |  |  | NO BATCH 1 | [12 empty] | 7.76 | Relative Uncertainty +/-10% | [6 empty] | 215.125 | Relative Uncertainty +/-10%
70118005 | 1977-03-10 10:15 | 10:15:00 | 1977-03-10 | 3 | 1977 | 10 Mar 1977 10:15:00 (Known minute) | 19770310101500701180056 | WA-S-SWRISHIST | 70118005 |  | Grab sample | Standard sample | Top of casing |  | Water | Container | Not assigned | HGW |  | Unrestricted |  |  | RS06541-1977 | [12 empty] | 7.75 | Relative Uncertainty +/-10% | [6 empty] | 215.135 | Relative Uncertainty +/-10%
70118005 | 1977-04-06 13:53 | 13:53:00 | 1977-04-06 | 4 | 1977 | 06 Apr 1977 13:53:00 (Known minute) | 19770406135300701180056 | WA-S-SWRISHIST | 70118005 |  | Grab sample | Standard sample | Top of casing |  | Water | Container | Not assigned | HGW |  | Unrestricted |  |  | RS06541-1977 | [12 empty] | 7.785 | Relative Uncertainty +/-10% | [6 empty] | 215.1 | Relative Uncertainty +/-10%
70118005 | 1977-05-04 11:27 | 11:27:00 | 1977-05-04 | 5 | 1977 | 04 May 1977 11:27:00 (Known minute) | 19770504112700701180056 | WA-S-SWRISHIST | 70118005 |  | Grab sample | Standard sample | Top of casing |  | Water | Container | Not assigned | HGW |  | Unrestricted |  |  | RS06541-1977 | [12 empty] | 7.728 | Relative Uncertainty +/-10% | [6 empty] | 215.157 | Relative Uncertainty +/-10%
70118005 | 1977-06-22 11:56 | 11:56:00 | 1977-06-22 | 6 | 1977 | 22 Jun 1977 11:56:00 (Known minute) | 19770622115600701180056 | WA-S-SWRISHIST | 70118005 |  | Grab sample | Standard sample | Top of casing |  | Water | Container | Not assigned | HGW |  | Unrestricted |  |  | RS06541-1977 | [12 empty] | 7.631 | Relative Uncertainty +/-10% | [6 empty] | 215.254 | Relative Uncertainty +/-10%
70118005 | 1977-07-26 11:19 | 11:19:00 | 1977-07-26 | 7 | 1977 | 26 Jul 1977 11:19:00 (Known minute) | 19770726111900701180056 | WA-S-SWRISHIST | 70118005 |  | Grab sample | Standard sample | Top of casing |  | Water | Container | Not assigned | HGW |  | Unrestricted |  |  | RS06541-1977 | [12 empty] | 7.655 | Relative Uncertainty +/-10% | [6 empty] | 215.23 | Relative Uncertainty +/-10%
70118005 | 1977-08-30 13:52 | 13:52:00 | 1977-08-30 | 8 | 1977 | 30 Aug 1977 13:52:00 (Known minute) | 19770830135200701180056 | WA-S-SWRISHIST | 70118005 |  | Grab sample | Standard sample | Top of casing |  | Water | Container | Not assigned | HGW |  | Unrestricted |  |  | NO BATCH 1 | [12 empty] | 7.6 | Relative Uncertainty +/-10% | [6 empty] | 215.285 | Relative Uncertainty +/-10%
70118005 | 1977-12-08 11:36 | 11:36:00 | 1977-12-08 | 12 | 1977 | 08 Dec 1977 11:36:00 (Known minute) | 19771208113600701180056 | WA-S-SWRISHIST | 70118005 |  | Grab sample | Standard sample | Top of casing |  | Water | Container | Not assigned | HGW |  | Unrestricted |  |  | RS24018-1977 | [12 empty] | 7.62 | Relative Uncertainty +/-10% | [6 empty] | 215.265 | Relative Uncertainty +/-10%
70118005 | 1978-03-01 10:50 | 10:50:00 | 1978-03-01 | 3 | 1978 | 01 Mar 1978 10:50:00 (Known minute) | 19780301105000701180056 | WA-S-SWRISHIST | 70118005 |  | Grab sample | Standard sample | Top of casing |  | Water | Container | Not assigned | HGW |  | Unrestricted |  |  | RS24016-1978 | [12 empty] | 7.68 | Relative Uncertainty +/-10% | [6 empty] | 215.205 | Relative Uncertainty +/-10%
70118005 | 1978-06-08 13:08 | 13:08:00 | 1978-06-08 | 6 | 1978 | 08 Jun 1978 13:08:00 (Known minute) | 19780608130800701180056 | WA-S-SWRISHIST | 70118005 |  | Grab sample | Standard sample | Top of casing |  | Water | Container | Not assigned | HGW |  | Unrestricted |  |  | RS24009-1978 | [12 empty] | 7.59 | Relative Uncertainty +/-10% | [6 empty] | 215.295 | Relative Uncertainty +/-10%
70118005 | 1978-08-09 12:00 | 12:00:00 | 1978-08-09 | 8 | 1978 | 09 Aug 1978 12:00:00 (Known minute) | 19780809120000701180056 | WA-S-SWRISHIST | 70118005 |  | Grab sample | Standard sample | Top of casing |  | Water | Container | Not assigned | HGW |  | Unrestricted |  |  | NO BATCH 1 | [12 empty] | 7.4 | Relative Uncertainty +/-10% | [6 empty] | 215.485 | Relative Uncertainty +/-10%
70118005 | 1978-10-10 13:04 | 13:04:00 | 1978-10-10 | 10 | 1978 | 10 Oct 1978 13:04:00 (Known minute) | 19781010130400701180056 | WA-S-SWRISHIST | 70118005 |  | Grab sample | Standard sample | Top of casing |  | Water | Container | Not assigned | HGW |  | Unrestricted |  |  | RS24043-1978 | [12 empty] | 7.34 | Relative Uncertainty +/-10% | [6 empty] | 215.545 | Relative Uncertainty +/-10%
70118005 | 1978-12-04 12:55 | 12:55:00 | 1978-12-04 | 12 | 1978 | 04 Dec 1978 12:55:00 (Known minute) | 19781204125500701180056 | WA-S-SWRISHIST | 70118005 |  | Grab sample | Standard sample | Top of casing |  | Water | Container | Not assigned | HGW |  | Unrestricted |  |  | RS24066-1978 | [12 empty] | 7.49 | Relative Uncertainty +/-10% | [6 empty] | 215.395 | Relative Uncertainty +/-10%
70118005 | 1979-01-30 11:03 | 11:03:00 | 1979-01-30 | 1 | 1979 | 30 Jan 1979 11:03:00 (Known minute) | 19790130110300701180056 | WA-S-SWRISHIST | 70118005 |  | Grab sample | Standard sample | Top of casing | 7.5 | Water | Container | Not assigned | HGW |  | Unrestricted |  |  | RS24079-1979 | [12 empty] | 7.5 | Relative Uncertainty +/-10% | [6 empty] | 215.385 | Relative Uncertainty +/-10%
70118005 | 1979-04-20 11:38 | 11:38:00 | 1979-04-20 | 4 | 1979 | 20 Apr 1979 11:38:00 (Known minute) | 19790420113800701180056 | WA-S-SWRISHIST | 70118005 |  | Grab sample | Standard sample | Top of casing |  | Water | Container | Not assigned | HGW |  | Unrestricted |  |  | RS24116-1979 | [12 empty] | 7.4 | Relative Uncertainty +/-10% | [6 empty] | 215.485 | Relative Uncertainty +/-10%
70118005 | 1979-06-07 12:30 | 12:30:00 | 1979-06-07 | 6 | 1979 | 07 Jun 1979 12:30:00 (Known minute) | 19790607123000701180056 | WA-S-SWRISHIST | 70118005 |  | Grab sample | Standard sample | Top of casing |  | Water | Container | Not assigned | HGW |  | Unrestricted |  |  | RS24123-1979 | [12 empty] | 7.31 | Relative Uncertainty +/-10% | [6 empty] | 215.575 | Relative Uncertainty +/-10%
70118005 | 1979-08-06 10:59 | 10:59:00 | 1979-08-06 | 8 | 1979 | 06 Aug 1979 10:59:00 (Known minute) | 19790806105900701180056 | WA-S-SWRISHIST | 70118005 |  | Grab sample | Standard sample | Top of casing |  | Water | Container | Not assigned | HGW |  | Unrestricted |  |  | RS24145-1979 | [12 empty] | 7.28 | Relative Uncertainty +/-10% | [6 empty] | 215.605 | Relative Uncertainty +/-10%
70118005 | 1979-10-10 11:42 | 11:42:00 | 1979-10-10 | 10 | 1979 | 10 Oct 1979 11:42:00 (Known minute) | 19791010114200701180056 | WA-S-SWRISHIST | 70118005 |  | Grab sample | Standard sample | Top of casing |  | Water | Container | Not assigned | HGW |  | Unrestricted |  |  | RS24171-1979 | [12 empty] | 7.31 | Relative Uncertainty +/-10% | [6 empty] | 215.575 | Relative Uncertainty +/-10%
70118005 | 1979-12-04 11:12 | 11:12:00 | 1979-12-04 | 12 | 1979 | 04 Dec 1979 11:12:00 (Known minute) | 19791204111200701180056 | WA-S-SWRISHIST | 70118005 |  | Grab sample | Standard sample | Top of casing |  | Water | Container | Not assigned | HGW |  | Unrestricted |  |  | RS24178-1979 | [12 empty] | 7.3 | Relative Uncertainty +/-10% | [6 empty] | 215.585 | Relative Uncertainty +/-10%
70118005 | 1980-02-07 10:15 | 10:15:00 | 1980-02-07 | 2 | 1980 | 07 Feb 1980 10:15:00 (Known minute) | 19800207101500701180056 | WA-S-SWRISHIST | 70118005 |  | Grab sample | Standard sample | Top of casing |  | Water | Container | Not assigned | HGW |  | Unrestricted |  |  | RS24199-1980 | [12 empty] | 7.37 | Relative Uncertainty +/-10% | [6 empty] | 215.515 | Relative Uncertainty +/-10%
70118005 | 1980-04-09 09:50 | 09:50:00 | 1980-04-09 | 4 | 1980 | 09 Apr 1980 09:50:00 (Known minute) | 19800409095000701180056 | WA-S-SWRISHIST | 70118005 |  | Grab sample | Standard sample | Top of casing |  | Water | Container | Not assigned | HGW |  | Unrestricted |  |  | RS24233-1980 | [12 empty] | 7.35 | Relative Uncertainty +/-10% | [6 empty] | 215.535 | Relative Uncertainty +/-10%
70118005 | 1980-06-10 11:08 | 11:08:00 | 1980-06-10 | 6 | 1980 | 10 Jun 1980 11:08:00 (Known minute) | 19800610110800701180056 | WA-S-SWRISHIST | 70118005 |  | Grab sample | Standard sample | Top of casing |  | Water | Container | Not assigned | HGW |  | Unrestricted |  |  | RS24260-1980 | [12 empty] | 7.19 | Relative Uncertainty +/-10% | [6 empty] | 215.695 | Relative Uncertainty +/-10%
70118005 | 1980-08-12 10:40 | 10:40:00 | 1980-08-12 | 8 | 1980 | 12 Aug 1980 10:40:00 (Known minute) | 19800812104000701180056 | WA-S-SWRISHIST | 70118005 |  | Grab sample | Standard sample | Top of casing |  | Water | Container | Not assigned | HGW |  | Unrestricted |  |  | RS24326-1980 | [12 empty] | 7.02 | Relative Uncertainty +/-10% | [6 empty] | 215.865 | Relative Uncertainty +/-10%
70118005 | 1980-12-02 10:46 | 10:46:00 | 1980-12-02 | 12 | 1980 | 02 Dec 1980 10:46:00 (Known minute) | 19801202104600701180056 | WA-S-SWRISHIST | 70118005 |  | Grab sample | Standard sample | Top of casing |  | Water | Container | Not assigned | HGW |  | Unrestricted |  |  | RS24317-1980 | [12 empty] | 7.22 | Relative Uncertainty +/-10% | [6 empty] | 215.665 | Relative Uncertainty +/-10%
70118005 | 1981-02-11 11:05 | 11:05:00 | 1981-02-11 | 2 | 1981 | 11 Feb 1981 11:05:00 (Known minute) | 19810211110500701180056 | WA-S-SWRISHIST | 70118005 |  | Grab sample | Standard sample | Top of casing |  | Water | Container | Not assigned | HGW |  | Unrestricted |  |  | RS24335-1981 | [12 empty] | 7.21 | Relative Uncertainty +/-10% | [6 empty] | 215.675 | Relative Uncertainty +/-10%
70118005 | 1981-04-07 10:35 | 10:35:00 | 1981-04-07 | 4 | 1981 | 07 Apr 1981 10:35:00 (Known minute) | 19810407103500701180056 | WA-S-SWRISHIST | 70118005 |  | Grab sample | Standard sample | Top of casing |  | Water | Container | Not assigned | HGW |  | Unrestricted |  |  | RS24349-1981 | [12 empty] | 7.16 | Relative Uncertainty +/-10% | [6 empty] | 215.725 | Relative Uncertainty +/-10%
70118005 | 1981-06-23 11:14 | 11:14:00 | 1981-06-23 | 6 | 1981 | 23 Jun 1981 11:14:00 (Known minute) | 19810623111400701180056 | WA-S-SWRISHIST | 70118005 |  | Grab sample | Standard sample | Top of casing |  | Water | Container | Not assigned | HGW |  | Unrestricted |  |  | RS24368-1981 | [12 empty] | 6.97 | Relative Uncertainty +/-10% | [6 empty] | 215.915 | Relative Uncertainty +/-10%
70118005 | 1981-08-24 10:27 | 10:27:00 | 1981-08-24 | 8 | 1981 | 24 Aug 1981 10:27:00 (Known minute) | 19810824102700701180056 | WA-S-SWRISHIST | 70118005 |  | Grab sample | Standard sample | Top of casing |  | Water | Container | Not assigned | HGW |  | Unrestricted |  |  | RS24380-1981 | [12 empty] | 6.88 | Relative Uncertainty +/-10% | [6 empty] | 216.005 | Relative Uncertainty +/-10%
70118005 | 1981-11-17 13:59 | 13:59:00 | 1981-11-17 | 11 | 1981 | 17 Nov 1981 13:59:00 (Known minute) | 19811117135900701180056 | WA-S-SWRISHIST | 70118005 |  | Grab sample | Standard sample | Top of casing |  | Water | Container | Not assigned | HGW |  | Unrestricted |  |  | RS24400-1981 | [12 empty] | 6.96 | Relative Uncertainty +/-10% | [6 empty] | 215.925 | Relative Uncertainty +/-10%
70118005 | 1981-12-10 12:07 | 12:07:00 | 1981-12-10 | 12 | 1981 | 10 Dec 1981 12:07:00 (Known minute) | 19811210120700701180056 | WA-S-SWRISHIST | 70118005 |  | Grab sample | Standard sample | Top of casing |  | Water | Container | Not assigned | HGW |  | Unrestricted |  |  | RS24405-1981 | [12 empty] | 6.96 | Relative Uncertainty +/-10% | [6 empty] | 215.925 | Relative Uncertainty +/-10%
70118005 | 1982-03-12 10:28 | 10:28:00 | 1982-03-12 | 3 | 1982 | 12 Mar 1982 10:28:00 (Known minute) | 19820312102800701180056 | WA-S-SWRISHIST | 70118005 |  | Grab sample | Standard sample | Top of casing |  | Water | Container | Not assigned | HGW |  | Unrestricted |  |  | RS24416-1982 | [12 empty] | 6.88 | Relative Uncertainty +/-10% | [6 empty] | 216.005 | Relative Uncertainty +/-10%
70118005 | 1982-05-04 13:39 | 13:39:00 | 1982-05-04 | 5 | 1982 | 04 May 1982 13:39:00 (Known minute) | 19820504133900701180056 | WA-S-SWRISHIST | 70118005 |  | Grab sample | Standard sample | Top of casing |  | Water | Container | Not assigned | HGW |  | Unrestricted |  |  | RS24426-1982 | [12 empty] | 6.97 | Relative Uncertainty +/-10% | [6 empty] | 215.915 | Relative Uncertainty +/-10%
70118005 | 1982-07-01 12:35 | 12:35:00 | 1982-07-01 | 7 | 1982 | 01 Jul 1982 12:35:00 (Known minute) | 19820701123500701180056 | WA-S-SWRISHIST | 70118005 |  | Grab sample | Standard sample | Top of casing |  | Water | Container | Not assigned | HGW |  | Unrestricted |  |  | RS24438-1982 | [12 empty] | 6.82 | Relative Uncertainty +/-10% | [6 empty] | 216.065 | Relative Uncertainty +/-10%
70118005 | 1982-08-31 09:30 | 09:30:00 | 1982-08-31 | 8 | 1982 | 31 Aug 1982 09:30:00 (Known minute) | 19820831093000701180056 | WA-S-SWRISHIST | 70118005 |  | Grab sample | Standard sample | Top of casing |  | Water | Container | Not assigned | HGW |  | Unrestricted |  |  | RS24456-1982 | [12 empty] | 6.85 | Relative Uncertainty +/-10% | [6 empty] | 216.035 | Relative Uncertainty +/-10%
70118005 | 1982-12-20 10:12 | 10:12:00 | 1982-12-20 | 12 | 1982 | 20 Dec 1982 10:12:00 (Known minute) | 19821220101200701180056 | WA-S-SWRISHIST | 70118005 |  | Grab sample | Standard sample | Top of casing |  | Water | Container | Not assigned | HGW |  | Unrestricted |  |  | RS24476-1982 | [12 empty] | 6.87 | Relative Uncertainty +/-10% | [6 empty] | 216.015 | Relative Uncertainty +/-10%
70118005 | 1983-03-01 10:18 | 10:18:00 | 1983-03-01 | 3 | 1983 | 01 Mar 1983 10:18:00 (Known minute) | 19830301101800701180056 | WA-S-SWRISHIST | 70118005 |  | Grab sample | Standard sample | Top of casing |  | Water | Container | Not assigned | HGW |  | Unrestricted |  |  | RS24482-1983 | [12 empty] | 6.85 | Relative Uncertainty +/-10% | [6 empty] | 216.035 | Relative Uncertainty +/-10%
70118005 | 1983-04-28 10:12 | 10:12:00 | 1983-04-28 | 4 | 1983 | 28 Apr 1983 10:12:00 (Known minute) | 19830428101200701180056 | WA-S-SWRISHIST | 70118005 |  | Grab sample | Standard sample | Top of casing |  | Water | Container | Not assigned | HGW |  | Unrestricted |  |  | RS24493-1983 | [12 empty] | 6.87 | Relative Uncertainty +/-10% | [6 empty] | 216.015 | Relative Uncertainty +/-10%
70118005 | 1983-06-20 10:53 | 10:53:00 | 1983-06-20 | 6 | 1983 | 20 Jun 1983 10:53:00 (Known minute) | 19830620105300701180056 | WA-S-SWRISHIST | 70118005 |  | Grab sample | Standard sample | Top of casing |  | Water | Container | Not assigned | HGW |  | Unrestricted |  |  | RS24504-1983 | [12 empty] | 6.75 | Relative Uncertainty +/-10% | [6 empty] | 216.135 | Relative Uncertainty +/-10%
70118005 | 1983-08-16 10:40 | 10:40:00 | 1983-08-16 | 8 | 1983 | 16 Aug 1983 10:40:00 (Known minute) | 19830816104000701180056 | WA-S-SWRISHIST | 70118005 |  | Grab sample | Standard sample | Top of casing | 6.7 | Water | Container | Not assigned | HGW |  | Unrestricted |  |  | RS24526-1983 | [12 empty] | 6.6 | Relative Uncertainty +/-10% | [6 empty] | 216.285 | Relative Uncertainty +/-10%
70118005 | 1983-10-20 09:30 | 09:30:00 | 1983-10-20 | 10 | 1983 | 20 Oct 1983 09:30:00 (Known minute) | 19831020093000701180056 | WA-S-SWRISHIST | 70118005 |  | Grab sample | Standard sample | Top of casing | 7.1 | Water | Container | Not assigned | HGW |  | Unrestricted |  |  | RS24546-1983 | [12 empty] | 6.95 | Relative Uncertainty +/-10% | [6 empty] | 215.935 | Relative Uncertainty +/-10%
70118005 | 1983-12-15 11:29 | 11:29:00 | 1983-12-15 | 12 | 1983 | 15 Dec 1983 11:29:00 (Known minute) | 19831215112900701180056 | WA-S-SWRISHIST | 70118005 |  | Grab sample | Standard sample | Top of casing | 6.8 | Water | Container | Not assigned | HGW |  | Unrestricted |  |  | RS24562-1983 | [12 empty] | 6.55 | Relative Uncertainty +/-10% | [6 empty] | 216.335 | Relative Uncertainty +/-10%
70118005 | 1984-02-15 10:24 | 10:24:00 | 1984-02-15 | 2 | 1984 | 15 Feb 1984 10:24:00 (Known minute) | 19840215102400701180056 | WA-S-SWRISHIST | 70118005 |  | Grab sample | Standard sample | Top of casing | 6.8 | Water | Container | Not assigned | HGW |  | Unrestricted |  |  | RS24583-1984 | [12 empty] | 6.56 | Relative Uncertainty +/-10% | [6 empty] | 216.325 | Relative Uncertainty +/-10%
70118005 | 1984-04-12 11:07 | 11:07:00 | 1984-04-12 | 4 | 1984 | 12 Apr 1984 11:07:00 (Known minute) | 19840412110700701180056 | WA-S-SWRISHIST | 70118005 |  | Grab sample | Standard sample | Top of casing | 7.2 | Water | Container | Not assigned | HGW |  | Unrestricted |  |  | RS24606-1984 | [12 empty] | 7 | Relative Uncertainty +/-10% | [6 empty] | 215.885 | Relative Uncertainty +/-10%
70118005 | 1984-06-13 14:02 | 14:02:00 | 1984-06-13 | 6 | 1984 | 13 Jun 1984 14:02:00 (Known minute) | 19840613140200701180056 | WA-S-SWRISHIST | 70118005 |  | Grab sample | Standard sample | Top of casing | 6.3 | Water | Container | Not assigned | HGW |  | Unrestricted |  |  | RS24650-1984 | [12 empty] | 6.18 | Relative Uncertainty +/-10% | [6 empty] | 216.705 | Relative Uncertainty +/-10%
70118005 | 1984-08-08 11:45 | 11:45:00 | 1984-08-08 | 8 | 1984 | 08 Aug 1984 11:45:00 (Known minute) | 19840808114500701180056 | WA-S-SWRISHIST | 70118005 |  | Grab sample | Standard sample | Top of casing | 6.3 | Water | Container | Not assigned | HGW |  | Unrestricted |  |  | RS24687-1984 | [12 empty] | 6.16 | Relative Uncertainty +/-10% | [6 empty] | 216.725 | Relative Uncertainty +/-10%
70118005 | 1984-10-11 09:44 | 09:44:00 | 1984-10-11 | 10 | 1984 | 11 Oct 1984 09:44:00 (Known minute) | 19841011094400701180056 | WA-S-SWRISHIST | 70118005 |  | Grab sample | Standard sample | Top of casing | 6.3 | Water | Container | Not assigned | HGW |  | Unrestricted |  |  | RS24707-1984 | [12 empty] | 6.16 | Relative Uncertainty +/-10% | [6 empty] | 216.725 | Relative Uncertainty +/-10%
70118005 | 1984-12-19 10:50 | 10:50:00 | 1984-12-19 | 12 | 1984 | 19 Dec 1984 10:50:00 (Known minute) | 19841219105000701180056 | WA-S-SWRISHIST | 70118005 |  | Grab sample | Standard sample | Top of casing | 6.5 | Water | Container | Not assigned | HGW |  | Unrestricted |  |  | RS24735-1984 | [12 empty] | 6.26 | Relative Uncertainty +/-10% | [6 empty] | 216.625 | Relative Uncertainty +/-10%
70118005 | 1985-02-13 09:54 | 09:54:00 | 1985-02-13 | 2 | 1985 | 13 Feb 1985 09:54:00 (Known minute) | 19850213095400701180056 | WA-S-SWRISHIST | 70118005 |  | Grab sample | Standard sample | Top of casing | 6.5 | Water | Container | Not assigned | HGW |  | Unrestricted |  |  | RS24748-1985 | [12 empty] | 6.37 | Relative Uncertainty +/-10% | [6 empty] | 216.515 | Relative Uncertainty +/-10%
70118005 | 1985-04-18 09:34 | 09:34:00 | 1985-04-18 | 4 | 1985 | 18 Apr 1985 09:34:00 (Known minute) | 19850418093400701180056 | WA-S-SWRISHIST | 70118005 |  | Grab sample | Standard sample | Top of casing | 6 | Water | Container | Not assigned | HGW |  | Unrestricted |  |  | RS24764-1985 | [12 empty] | 5.8 | Relative Uncertainty +/-10% | [6 empty] | 217.085 | Relative Uncertainty +/-10%
70118005 | 1985-06-11 11:05 | 11:05:00 | 1985-06-11 | 6 | 1985 | 11 Jun 1985 11:05:00 (Known minute) | 19850611110500701180056 | WA-S-SWRISHIST | 70118005 |  | Grab sample | Standard sample | Top of casing | 6.4 | Water | Container | Not assigned | HGW |  | Unrestricted |  |  | RS24773-1985 | [12 empty] | 6.08 | Relative Uncertainty +/-10% | [6 empty] | 216.805 | Relative Uncertainty +/-10%
70118005 | 1985-08-13 10:00 | 10:00:00 | 1985-08-13 | 8 | 1985 | 13 Aug 1985 10:00:00 (Known minute) | 19850813100000701180056 | WA-S-SWRISHIST | 70118005 |  | Grab sample | Standard sample | Top of casing | 6.8 | Water | Container | Not assigned | HGW |  | Unrestricted |  |  | RS24792-1985 | [12 empty] | 6.16 | Relative Uncertainty +/-10% | [6 empty] | 216.725 | Relative Uncertainty +/-10%
70118005 | 1985-10-10 09:52 | 09:52:00 | 1985-10-10 | 10 | 1985 | 10 Oct 1985 09:52:00 (Known minute) | 19851010095200701180056 | WA-S-SWRISHIST | 70118005 |  | Grab sample | Standard sample | Top of casing | 6.45 | Water | Container | Not assigned | HGW |  | Unrestricted |  |  | RS24810-1985 | [12 empty] | 6.08 | Relative Uncertainty +/-10% | [6 empty] | 216.805 | Relative Uncertainty +/-10%
70118005 | 1985-12-10 11:27 | 11:27:00 | 1985-12-10 | 12 | 1985 | 10 Dec 1985 11:27:00 (Known minute) | 19851210112700701180056 | WA-S-SWRISHIST | 70118005 |  | Grab sample | Standard sample | Top of casing | 6.2 | Water | Container | Not assigned | HGW |  | Unrestricted |  |  | RS24823-1985 | [12 empty] | 6.18 | Relative Uncertainty +/-10% | [6 empty] | 216.705 | Relative Uncertainty +/-10%
70118005 | 1986-02-10 13:11 | 13:11:00 | 1986-02-10 | 2 | 1986 | 10 Feb 1986 13:11:00 (Known minute) | 19860210131100701180056 | WA-S-SWRISHIST | 70118005 |  | Grab sample | Standard sample | Top of casing | 6.7 | Water | Container | Not assigned | HGW |  | Unrestricted |  |  | RS24834-1986 | [12 empty] | 6.21 | Relative Uncertainty +/-10% | [6 empty] | 216.675 | Relative Uncertainty +/-10%
70118005 | 1986-04-16 09:57 | 09:57:00 | 1986-04-16 | 4 | 1986 | 16 Apr 1986 09:57:00 (Known minute) | 19860416095700701180056 | WA-S-SWRISHIST | 70118005 |  | Grab sample | Standard sample | Top of casing | 6.5 | Water | Container | Not assigned | HGW |  | Unrestricted |  |  | RS24854-1986 | [12 empty] | 6.1 | Relative Uncertainty +/-10% | [6 empty] | 216.785 | Relative Uncertainty +/-10%
70118005 | 1986-06-09 10:47 | 10:47:00 | 1986-06-09 | 6 | 1986 | 09 Jun 1986 10:47:00 (Known minute) | 19860609104700701180056 | WA-S-SWRISHIST | 70118005 |  | Grab sample | Standard sample | Top of casing | 6.3 | Water | Container | Not assigned | HGW |  | Unrestricted |  |  | RS24863-1986 | [12 empty] | 5.94 | Relative Uncertainty +/-10% | [6 empty] | 216.945 | Relative Uncertainty +/-10%
70118005 | 1986-08-28 09:42 | 09:42:00 | 1986-08-28 | 8 | 1986 | 28 Aug 1986 09:42:00 (Known minute) | 19860828094200701180056 | WA-S-SWRISHIST | 70118005 |  | Grab sample | Standard sample | Top of casing | 6 | Water | Container | Not assigned | HGW |  | Unrestricted |  |  | RS24898-1986 | [12 empty] | 5.77 | Relative Uncertainty +/-10% | [6 empty] | 217.115 | Relative Uncertainty +/-10%
70118005 | 1986-10-20 12:51 | 12:51:00 | 1986-10-20 | 10 | 1986 | 20 Oct 1986 12:51:00 (Known minute) | 19861020125100701180056 | WA-S-SWRISHIST | 70118005 |  | Grab sample | Standard sample | Top of casing | 6.4 | Water | Container | Not assigned | HGW |  | Unrestricted |  |  | RS24941-1986 | [12 empty] | 5.69 | Relative Uncertainty +/-10% | [6 empty] | 217.195 | Relative Uncertainty +/-10%
70118005 | 1986-12-10 10:06 | 10:06:00 | 1986-12-10 | 12 | 1986 | 10 Dec 1986 10:06:00 (Known minute) | 19861210100600701180056 | WA-S-SWRISHIST | 70118005 |  | Grab sample | Standard sample | Top of casing | 6.45 | Water | Container | Not assigned | HGW |  | Unrestricted |  |  | RS24965-1986 | [12 empty] | 5.9 | Relative Uncertainty +/-10% | [6 empty] | 216.985 | Relative Uncertainty +/-10%
70118005 | 1987-02-17 09:46 | 09:46:00 | 1987-02-17 | 2 | 1987 | 17 Feb 1987 09:46:00 (Known minute) | 19870217094600701180056 | WA-S-SWRISHIST | 70118005 |  | Grab sample | Standard sample | Top of casing |  | Water | Container | Not assigned | HGW |  | Unrestricted |  |  | RS24991-1987 | [12 empty] | 5.48 | Relative Uncertainty +/-10% | [6 empty] | 217.405 | Relative Uncertainty +/-10%
70118005 | 1987-05-12 10:10 | 10:10:00 | 1987-05-12 | 5 | 1987 | 12 May 1987 10:10:00 (Known minute) | 19870512101000701180056 | WA-S-SWRISHIST | 70118005 |  | Grab sample | Standard sample | Top of casing | 6.1 | Water | Container | Not assigned | HGW |  | Unrestricted |  |  | RS24051-1987 | [12 empty] | 5.85 | Relative Uncertainty +/-10% | [6 empty] | 217.035 | Relative Uncertainty +/-10%
70118005 | 1987-08-12 10:54 | 10:54:00 | 1987-08-12 | 8 | 1987 | 12 Aug 1987 10:54:00 (Known minute) | 19870812105400701180056 | WA-S-SWRISHIST | 70118005 |  | Grab sample | Standard sample | Top of casing | 6 | Water | Container | Not assigned | HGW |  | Unrestricted |  |  | RS24117-1987 | [12 empty] | 5.47 | Relative Uncertainty +/-10% | [6 empty] | 217.415 | Relative Uncertainty +/-10%
70118005 | 1987-10-14 10:06 | 10:06:00 | 1987-10-14 | 10 | 1987 | 14 Oct 1987 10:06:00 (Known minute) | 19871014100600701180056 | WA-S-SWRISHIST | 70118005 |  | Grab sample | Standard sample | Top of casing | 6 | Water | Container | Not assigned | HGW |  | Unrestricted |  |  | RS24156-1987 | [12 empty] | 5.49 | Relative Uncertainty +/-10% | [6 empty] | 217.395 | Relative Uncertainty +/-10%
70118005 | 1987-12-09 10:42 | 10:42:00 | 1987-12-09 | 12 | 1987 | 09 Dec 1987 10:42:00 (Known minute) | 19871209104200701180056 | WA-S-SWRISHIST | 70118005 |  | Grab sample | Standard sample | Top of casing | 6 | Water | Container | Not assigned | HGW |  | Unrestricted |  |  | RS24193-1987 | [12 empty] | 5.49 | Relative Uncertainty +/-10% | [6 empty] | 217.395 | Relative Uncertainty +/-10%
70118005 | 1988-02-03 12:50 | 12:50:00 | 1988-02-03 | 2 | 1988 | 03 Feb 1988 12:50:00 (Known minute) | 19880203125000701180056 | WA-S-SWRISHIST | 70118005 |  | Grab sample | Standard sample | Top of casing | 6.2 | Water | Container | Not assigned | HGW |  | Unrestricted |  |  | RS24228-1988 | [12 empty] | 5.67 | Relative Uncertainty +/-10% | [6 empty] | 217.215 | Relative Uncertainty +/-10%
70118005 | 1988-04-27 10:54 | 10:54:00 | 1988-04-27 | 4 | 1988 | 27 Apr 1988 10:54:00 (Known minute) | 19880427105400701180056 | WA-S-SWRISHIST | 70118005 |  | Grab sample | Standard sample | Top of casing | 6 | Water | Container | Not assigned | HGW |  | Unrestricted |  |  | RS24290-1988 | [12 empty] | 5.46 | Relative Uncertainty +/-10% | [6 empty] | 217.425 | Relative Uncertainty +/-10%
70118005 | 1988-07-05 11:14 | 11:14:00 | 1988-07-05 | 7 | 1988 | 05 Jul 1988 11:14:00 (Known minute) | 19880705111400701180056 | WA-S-SWRISHIST | 70118005 |  | Grab sample | Standard sample | Top of casing | 5.9 | Water | Container | Not assigned | HGW |  | Unrestricted |  |  | RS24330-1988 | [12 empty] | 5.28 | Relative Uncertainty +/-10% | [6 empty] | 217.605 | Relative Uncertainty +/-10%
70118005 | 1988-10-26 10:41 | 10:41:00 | 1988-10-26 | 10 | 1988 | 26 Oct 1988 10:41:00 (Known minute) | 19881026104100701180056 | WA-S-SWRISHIST | 70118005 |  | Grab sample | Standard sample | Top of casing | 6.1 | Water | Container | Not assigned | HGW |  | Unrestricted |  |  | RS24395-1988 | [12 empty] | 5.39 | Relative Uncertainty +/-10% | [6 empty] | 217.495 | Relative Uncertainty +/-10%
70118005 | 1989-01-31 11:11 | 11:11:00 | 1989-01-31 | 1 | 1989 | 31 Jan 1989 11:11:00 (Known minute) | 19890131111100701180056 | WA-S-SWRISHIST | 70118005 |  | Grab sample | Standard sample | Top of casing | 6.2 | Water | Container | Not assigned | HGW |  | Unrestricted |  |  | RS24452-1989 | [12 empty] | 5.5 | Relative Uncertainty +/-10% | [6 empty] | 217.385 | Relative Uncertainty +/-10%
70118005 | 1989-05-11 10:05 | 10:05:00 | 1989-05-11 | 5 | 1989 | 11 May 1989 10:05:00 (Known minute) | 19890511100500701180056 | WA-S-SWRISHIST | 70118005 |  | Grab sample | Standard sample | Top of casing | 6 | Water | Container | Not assigned | HGW |  | Unrestricted |  |  | RS24532-1989 | [12 empty] | 5.29 | Relative Uncertainty +/-10% | [6 empty] | 217.595 | Relative Uncertainty +/-10%
70118005 | 1989-08-15 10:15 | 10:15:00 | 1989-08-15 | 8 | 1989 | 15 Aug 1989 10:15:00 (Known minute) | 19890815101500701180056 | WA-S-SWRISHIST | 70118005 |  | Grab sample | Standard sample | Top of casing | 5.7 | Water | Container | Not assigned | HGW |  | Unrestricted |  |  | RS24581-1989 | [12 empty] | 5.12 | Relative Uncertainty +/-10% | [6 empty] | 217.765 | Relative Uncertainty +/-10%
70118005 | 1989-10-04 11:15 | 11:15:00 | 1989-10-04 | 10 | 1989 | 04 Oct 1989 11:15:00 (Known minute) | 19891004111500701180056 | WA-S-SWRISHIST | 70118005 |  | Grab sample | Standard sample | Top of casing |  | Water | Container | Not assigned | HGW |  | Unrestricted |  |  | RS24617-1989 | [12 empty] | 5.07 | Relative Uncertainty +/-10% | [6 empty] | 217.815 | Relative Uncertainty +/-10%
70118005 | 1990-02-15 10:56 | 10:56:00 | 1990-02-15 | 2 | 1990 | 15 Feb 1990 10:56:00 (Known minute) | 19900215105600701180056 | WA-S-SWRISHIST | 70118005 |  | Grab sample | Standard sample | Top of casing | 5.6 | Water | Container | Not assigned | HGW |  | Unrestricted |  |  | RS24674-1990 | [12 empty] | 5.09 | Relative Uncertainty +/-10% | [6 empty] | 217.795 | Relative Uncertainty +/-10%
70118005 | 1990-05-09 10:36 | 10:36:00 | 1990-05-09 | 5 | 1990 | 09 May 1990 10:36:00 (Known minute) | 19900509103600701180056 | WA-S-SWRISHIST | 70118005 |  | Grab sample | Standard sample | Top of casing | 6 | Water | Container | Not assigned | HGW |  | Unrestricted |  |  | RS24718-1990 | [12 empty] | 5.145 | Relative Uncertainty +/-10% | [6 empty] | 217.74 | Relative Uncertainty +/-10%
70118005 | 1990-09-25 10:39 | 10:39:00 | 1990-09-25 | 9 | 1990 | 25 Sep 1990 10:39:00 (Known minute) | 19900925103900701180056 | WA-S-SWRISHIST | 70118005 |  | Grab sample | Standard sample | Top of casing | 5.6 | Water | Container | Not assigned | HGW |  | Unrestricted |  |  | RS24778-1990 | [12 empty] | 4.905 | Relative Uncertainty +/-10% | [6 empty] | 217.98 | Relative Uncertainty +/-10%
70118005 | 1991-10-03 08:37 | 08:37:00 | 1991-10-03 | 10 | 1991 | 03 Oct 1991 08:37:00 (Known minute) | 19911003083700701180056 | WA-S-SWRISHIST | 70118005 |  | Grab sample | Standard sample | Top of casing | 5.4 | Water | Container | Not assigned | HGW |  | Unrestricted |  |  | RS24882-1991 | [12 empty] | 4.78 | Relative Uncertainty +/-10% | [6 empty] | 218.105 | Relative Uncertainty +/-10%
70118005 | 1991-12-17 10:31 | 10:31:00 | 1991-12-17 | 12 | 1991 | 17 Dec 1991 10:31:00 (Known minute) | 19911217103100701180056 | WA-S-SWRISHIST | 70118005 |  | Grab sample | Standard sample | Top of casing | 5.4 | Water | Container | Not assigned | HGW |  | Unrestricted |  |  | RS24901-1991 | [12 empty] | 4.85 | Relative Uncertainty +/-10% | [6 empty] | 218.035 | Relative Uncertainty +/-10%
70118005 | 1992-02-14 08:57 | 08:57:00 | 1992-02-14 | 2 | 1992 | 14 Feb 1992 08:57:00 (Known minute) | 19920214085700701180056 | WA-S-SWRISHIST | 70118005 |  | Grab sample | Standard sample | Top of casing | 5.6 | Water | Container | Not assigned | HGW |  | Unrestricted |  |  | RS24908-1992 | [12 empty] | 4.925 | Relative Uncertainty +/-10% | [6 empty] | 217.96 | Relative Uncertainty +/-10%
70118005 | 1992-06-24 11:44 | 11:44:00 | 1992-06-24 | 6 | 1992 | 24 Jun 1992 11:44:00 (Known minute) | 19920624114400701180056 | WA-S-SWRISHIST | 70118005 |  | Grab sample | Standard sample | Top of casing | 5.1 | Water | Container | Not assigned | HGW |  | Unrestricted |  |  | RS24917-1992 | [12 empty] | 4.56 | Relative Uncertainty +/-10% | [6 empty] | 218.325 | Relative Uncertainty +/-10%
70118005 | 1992-09-30 10:00 | 10:00:00 | 1992-09-30 | 9 | 1992 | 30 Sep 1992 10:00:00 (Known minute) | 19920930100000701180056 | WA-S-SWRISHIST | 70118005 |  | Grab sample | Standard sample | Top of casing | 5.1 | Water | Container | Not assigned | HGW |  | Unrestricted |  |  | RS24933-1992 | [12 empty] | 4.565 | Relative Uncertainty +/-10% | [6 empty] | 218.32 | Relative Uncertainty +/-10%
70118005 | 1992-12-17 11:16 | 11:16:00 | 1992-12-17 | 12 | 1992 | 17 Dec 1992 11:16:00 (Known minute) | 19921217111600701180056 | WA-S-SWRISHIST | 70118005 |  | Grab sample | Standard sample | Top of casing | 5.2 | Water | Container | Not assigned | HGW |  | Unrestricted |  |  | RS24944-1992 | [12 empty] | 4.61 | Relative Uncertainty +/-10% | [6 empty] | 218.275 | Relative Uncertainty +/-10%
70118005 | 1993-03-23 10:13 | 10:13:00 | 1993-03-23 | 3 | 1993 | 23 Mar 1993 10:13:00 (Known minute) | 19930323101300701180056 | WA-S-SWRISHIST | 70118005 |  | Grab sample | Standard sample | Top of casing | 5.4 | Water | Container | Not assigned | HGW |  | Unrestricted |  |  | RS24955-1993 | [12 empty] | 4.715 | Relative Uncertainty +/-10% | [6 empty] | 218.17 | Relative Uncertainty +/-10%
70118005 | 1993-07-13 11:14 | 11:14:00 | 1993-07-13 | 7 | 1993 | 13 Jul 1993 11:14:00 (Known minute) | 19930713111400701180056 | WA-S-SWRISHIST | 70118005 |  | Grab sample | Standard sample | Top of casing |  | Water | Container | Not assigned | HGW |  | Unrestricted |  |  | RS24974-1993 | [12 empty] | 4.33 | Relative Uncertainty +/-10% | [6 empty] | 218.555 | Relative Uncertainty +/-10%
70118005 | 1994-06-22 10:40 | 10:40:00 | 1994-06-22 | 6 | 1994 | 22 Jun 1994 10:40:00 (Known minute) | 19940622104000701180056 | WA-S-SWRISHIST | 70118005 |  | Grab sample | Standard sample | Top of casing |  | Water | Container | Not assigned | HGW |  | Unrestricted |  |  | RS24023-1994 | [12 empty] | 4.23 | Relative Uncertainty +/-10% | [6 empty] | 218.655 | Relative Uncertainty +/-10%
70118005 | 1994-12-16 11:07 | 11:07:00 | 1994-12-16 | 12 | 1994 | 16 Dec 1994 11:07:00 (Known minute) | 19941216110700701180056 | WA-S-SWRISHIST | 70118005 |  | Grab sample | Standard sample | Top of casing |  | Water | Container | Not assigned | HGW |  | Unrestricted |  |  | RS24035-1994 | [12 empty] | 4.25 | Relative Uncertainty +/-10% | [6 empty] | 218.635 | Relative Uncertainty +/-10%
70118005 | 2003-04-30 13:00 | 13:00:00 | 2003-04-30 | 4 | 2003 | 30 Apr 2003 13:00:00 (Known minute) | 20030430130000701180056 | MW-G-GMGER | 70118005 |  | Insitu | Standard sample | Top of casing |  | Water | None | Not assigned | HGW |  | Unrestricted |  |  | 15748 | [12 empty] | 2.22 | Relative Uncertainty +/-10% | [6 empty] | 220.665 | Relative Uncertainty +/-10%
70118005 | 2004-12-15 14:57 | 14:57:00 | 2004-12-15 | 12 | 2004 | 15 Dec 2004 14:57:00 (Known minute) | 20041215145700701180056 | MW-G-GMGER | 70118005 |  | Insitu | Standard sample | Top of casing |  | Water | None | Not assigned | HGW |  | Unrestricted |  |  | 23182 | [12 empty] | 1.87 | Relative Uncertainty +/-10% | [6 empty] | 221.015 | Relative Uncertainty +/-10%
70118005 | 2006-10-26 12:40 | 12:40:00 | 2006-10-26 | 10 | 2006 | 26 Oct 2006 12:40:00 (Known minute) | 20061026124000701180056 | MW-G-GMGER | 70118005 |  | Insitu | Standard sample | Top of casing |  | Water | None | Not assigned | HGW |  | Unrestricted |  |  | 27128 | [12 empty] | 1.62 | Relative Uncertainty +/-10% | [6 empty] | 221.265 | Relative Uncertainty +/-10%
70118005 | 2010-05-25 09:31 | 09:31:00 | 2010-05-25 | 5 | 2010 | 25 May 2010 09:31:00 (Known minute) | 20100525093100701180056 | MW-G-GMGER | 70118005 |  | Insitu | Standard sample | Top of casing |  | Water | None | Not assigned | HGW |  | Unrestricted |  |  | 35365 | [12 empty] | 1.35 | Relative Uncertainty +/-10% | [6 empty] | 221.535 | Relative Uncertainty +/-10%
70118005 | 2010-10-27 09:40 | 09:40:00 | 2010-10-27 | 10 | 2010 | 27 Oct 2010 09:40:00 (Known minute) | 20101027094000701180056 | MW-G-GMGER | 70118005 |  | Insitu | Standard sample | Top of casing |  | Water | Unknown | Not assigned | HGW |  | Unrestricted |  |  | 35383 | [12 empty] | 1.34 | Relative Uncertainty +/-10% | [6 empty] | 221.545 | Relative Uncertainty +/-10%
70118005 | 2011-06-24 10:40 | 10:40:00 | 2011-06-24 | 6 | 2011 | 24 Jun 2011 10:40:00 (Known minute) | 20110624104000701180056 | MW-G-GMGER | 70118005 |  | Insitu | Standard sample | Top of casing |  | Water | None | Not assigned | HGW |  | Unrestricted |  |  | 35392 | [12 empty] | 1.28 | Relative Uncertainty +/-10% | [6 empty] | 221.605 | Relative Uncertainty +/-10%
70118005 | 2011-10-27 14:07 | 14:07:00 | 2011-10-27 | 10 | 2011 | 27 Oct 2011 14:07:00 (Known minute) | 20111027140700701180056 | MW-G-GMGER | 70118005 |  | Insitu | Standard sample | Top of casing |  | Water | None | Not assigned | HGW |  | Unrestricted |  |  | 52357 | [12 empty] | 1.119 | Relative Uncertainty +/-10% | [6 empty] | 221.766 | Relative Uncertainty +/-10%
70118005 | 2012-03-28 14:44 | 14:44:00 | 2012-03-28 | 3 | 2012 | 28 Mar 2012 14:44:00 (Known minute) | 20120328144400701180056 | MW-G-GMGER | 70118005 |  | Insitu | Standard sample | Top of casing |  | Water | None | Not assigned | HGW |  | Unrestricted |  |  | 47687 | [12 empty] | 1.34 | Relative Uncertainty +/-10% | [6 empty] | 221.545 | Relative Uncertainty +/-10%
70118005 | 2012-10-16 11:59 | 11:59:00 | 2012-10-16 | 10 | 2012 | 16 Oct 2012 11:59:00 (Known minute) | 20121016115900701180056 | MW-G-GMGER | 70118005 |  | Insitu | Standard sample | Top of casing |  | Water | None | Not assigned | HGW |  | Unrestricted |  |  | 100421 | [12 empty] | 1.185 | Relative Uncertainty +/-10% | [6 empty] | 221.7 | Relative Uncertainty +/-10%
70118005 | 2013-04-18 12:15 | 12:15:00 | 2013-04-18 | 4 | 2013 | 18 Apr 2013 12:15:00 (Known minute) | 20130418121500701180056 | MW-G-GMGER | 70118005 |  | Insitu | Standard sample | Top of casing |  | Water | None | Not assigned | HGW |  | Unrestricted |  |  | 100431 | [12 empty] | 1.26 | Relative Uncertainty +/-10% | [6 empty] | 221.625 | Relative Uncertainty +/-10%
70118005 | 2013-10-09 11:19 | 11:19:00 | 2013-10-09 | 10 | 2013 | 09 Oct 2013 11:19:00 (Known minute) | 20131009111900701180056 | MW-G-GMGER | 70118005 |  | Insitu | Standard sample | Top of casing |  | Water | None | Not assigned | HGW |  | Unrestricted |  |  | 100444 | [12 empty] | 1.05 | Relative Uncertainty +/-10% | [6 empty] | 221.835 | Relative Uncertainty +/-10%
70118005 | 2014-05-29 11:00 | 11:00:00 | 2014-05-29 | 5 | 2014 | 29 May 2014 11:00:00 (Known minute) | 20140529110000701180056 | MW-G-GMGER | 70118005 |  | Insitu | Standard sample | Top of casing |  | Water | None | Not assigned | HGW |  | Unrestricted |  |  | 100455 | [12 empty] | 1.12 | Relative Uncertainty +/-10% | [6 empty] | 221.765 | Relative Uncertainty +/-10%
70118005 | 2014-10-13 12:56 | 12:56:00 | 2014-10-13 | 10 | 2014 | 13 Oct 2014 12:56:00 (Known minute) | 20141013125600701180056 | MW-G-GMGER | 70118005 |  | Insitu | Standard sample | Top of casing |  | Water | None | Not assigned | HGW |  | Unrestricted |  |  | 100472 | [12 empty] | 1.06 | Relative Uncertainty +/-10% | [6 empty] | 221.825 | Relative Uncertainty +/-10%
70118005 | 2015-03-31 12:04 | 12:04:00 | 2015-03-31 | 3 | 2015 | 31 Mar 2015 12:04:00 (Known minute) | 20150331120400701180056 | MW-G-GMGER | 70118005 |  | Insitu | Standard sample | Top of casing |  | Water | None | Not assigned | HGW |  | Unrestricted |  |  | 107501 | [12 empty] | 1.155 | Relative Uncertainty +/-10% | [6 empty] | 221.73 | Relative Uncertainty +/-10%
70118005 | 2015-10-16 12:23 | 12:23:00 | 2015-10-16 | 10 | 2015 | 16 Oct 2015 12:23:00 (Known minute) | 2015101612230070118005999 | MW-G-GMGER | 70118005 |  | Insitu | Standard sample | (none) |  | Water | None | Not assigned | HGW | Could not access bore - crops in paddock | Unrestricted |  |  | 100485 | [8 empty] | 0 | Relative Uncertainty +/-10%
70118005 | 2016-03-22 11:21 | 11:21:00 | 2016-03-22 | 3 | 2016 | 22 Mar 2016 11:21:00 (Known minute) | 20160322112100701180056 | MW-G-GMGER | 70118005 |  | Insitu | Standard sample | Top of casing |  | Water | None | Not assigned | HGW |  | Unrestricted |  |  | 100492 | [12 empty] | 1.16 | Relative Uncertainty +/-10% | [6 empty] | 221.725 | Relative Uncertainty +/-10%
70118005 | 2016-09-13 11:52 | 11:52:00 | 2016-09-13 | 9 | 2016 | 13 Sep 2016 11:52:00 (Known minute) | 20160913115200701180056 | MW-G-GMGER | 70118005 |  | Insitu | Standard sample | Measurement Point |  | Water | None | Not assigned | HGW |  | Unrestricted |  |  | 110802 | [12 empty] | 0.91 | Relative Uncertainty +/-10% | [6 empty] | 221.975 | Relative Uncertainty +/-10%
70118005 | 2017-03-23 11:00 | 11:00:00 | 2017-03-23 | 3 | 2017 | 23 Mar 2017 11:00:00 (Known minute) | 20170323110000701180056 | MW-G-GMGER | 70118005 |  | Insitu | Standard sample | Measurement Point |  | Water | None | Not assigned | HGW |  | Unrestricted |  |  | 110809 | [12 empty] | 1.06 | Relative Uncertainty +/-10% | [6 empty] | 221.825 | Relative Uncertainty +/-10%
70118005 | 2017-10-19 11:31 | 11:31:00 | 2017-10-19 | 10 | 2017 | 19 Oct 2017 11:31:00 (Known minute) | 20171019113100701180056 | MW-G-GMGER | 70118005 |  | Insitu | Standard sample | Measurement Point |  | Water | None | Not assigned | HGW |  | Unrestricted |  |  | 110818 | [12 empty] | 0.96 | Relative Uncertainty +/-10% | [6 empty] | 221.925 | Relative Uncertainty +/-10%
70118005 | 2018-04-04 11:08 | 11:08:00 | 2018-04-04 | 4 | 2018 | 04 Apr 2018 11:08:00 (Known minute) | 20180404110800701180056 | MW-G-GMGER | 70118005 |  | Insitu | Standard sample | Measurement Point |  | Water | None | Not assigned | HGW |  | Unrestricted |  |  | 110844F | [12 empty] | 1.13 | Relative Uncertainty +/-5% | [6 empty] | 221.755 | Relative Uncertainty +/-5%
70118005 | 2018-09-20 11:04 | 11:04:00 | 2018-09-20 | 9 | 2018 | 20 Sep 2018 11:04:00 (Known minute) | 20180920110400701180056 | MW-G-GMGER | 70118005 |  | Insitu | Standard sample | Measurement Point |  | Water | None | Not assigned | HGW |  | Unrestricted |  |  | 110849F | [12 empty] | 0.96 | Relative Uncertainty +/-5% | [6 empty] | 221.925 | Relative Uncertainty +/-5%
70118005 | 2019-03-13 10:36 | 10:36:00 | 2019-03-13 | 3 | 2019 | 13 Mar 2019 10:36:00 (Known minute) | 20190313103600701180056 | MW-G-GMGER | 70118005 |  | Insitu | Standard sample | Measurement Point |  | Water | None | Not assigned | HGW |  | Unrestricted |  |  | 110860F | [12 empty] | 1.17 | Relative Uncertainty +/-5% | [6 empty] | 221.715 | Relative Uncertainty +/-5%
70118005 | 2019-09-18 11:40 | 11:40:00 | 2019-09-18 | 9 | 2019 | 18 Sep 2019 11:40:00 (Known minute) | 20190918114000701180056 | MW-G-GMGER | 70118005 |  | Insitu | Standard sample | Measurement Point |  | Water | None | Not assigned | HGW |  | Unrestricted |  |  | 110872F | [12 empty] | 0.94 | Relative Uncertainty +/-5% | [6 empty] | 221.945 | Relative Uncertainty +/-5%
70118005 | 2020-04-15 10:33 | 10:33:00 | 2020-04-15 | 4 | 2020 | 15 Apr 2020 10:33:00 (Known minute) | 20200415103300701180056 | MW-G-GMGER | 70118005 |  | Insitu | Standard sample | Measurement Point |  | Water | None | Not assigned | HGW |  | Unrestricted |  |  | 110881F | [12 empty] | 1.08 | Relative Uncertainty +/-5% | [6 empty] | 221.805 | Relative Uncertainty +/-5%
70118005 | 2020-10-15 11:48 | 11:48:00 | 2020-10-15 | 10 | 2020 | 15 Oct 2020 11:48:00 (Known minute) | 20201015114800701180056 | MW-G-GMGER | 70118005 |  | Insitu | Standard sample | Measurement Point |  | Water | None | Not assigned | HGW |  | Unrestricted |  |  | 110897F | [12 empty] | 0.96 | Relative Uncertainty +/-5% | [6 empty] | 221.925 | Relative Uncertainty +/-5%
70118005 | 2021-03-17 11:27 | 11:27:00 | 2021-03-17 | 3 | 2021 | 17 Mar 2021 11:27:00 (Known minute) | 20210317112700701180056 | MW-G-GMGER | 70118005 |  | Insitu | Standard sample | Measurement Point |  | Water | None | Not assigned | HGW |  | Unrestricted |  |  | 110892F | [12 empty] | 1.04 | Relative Uncertainty +/-5% | [6 empty] | 221.845 | Relative Uncertainty +/-5%
70118005 | 2021-10-05 11:52 | 11:52:00 | 2021-10-05 | 10 | 2021 | 05 Oct 2021 11:52:00 (Known minute) | 20211005115200701180056 | MW-G-GMGER | 70118005 |  | Insitu | Standard sample | Measurement Point |  | Water | None | Not assigned | HGW |  | Unrestricted |  |  | 110909F | [12 empty] | 0.79 | Relative Uncertainty +/-5% | [6 empty] | 222.095 | Relative Uncertainty +/-5%
70118005 | 2022-03-22 11:20 | 11:20:00 | 2022-03-22 | 3 | 2022 | 22 Mar 2022 11:20:00 (Known minute) | 20220322112000701180056 | MW-G-GMGER | 70118005 |  | Insitu | Standard sample | Measurement Point |  | Water | None | Not assigned | HGW |  | Unrestricted |  |  | 110915F | [12 empty] | 0.98 | Relative Uncertainty +/-5% | [6 empty] | 221.905 | Relative Uncertainty +/-5%
70118005 | 2022-10-12 12:18 | 12:18:00 | 2022-10-12 | 10 | 2022 | 12 Oct 2022 12:18:00 (Known minute) | 20221012121800701180056 | MW-G-GMGER | 70118005 |  | Insitu | Standard sample | Measurement Point |  | Water | None | Not assigned | HGW |  | Unrestricted |  |  | 110926F | [12 empty] | 0.68 | Relative Uncertainty +/-5% | [6 empty] | 222.205 | Relative Uncertainty +/-5%
70118005 | 2023-03-16 11:38 | 11:38:00 | 2023-03-16 | 3 | 2023 | 16 Mar 2023 11:38:00 (Known minute) | 20230316113800701180056 | MW-G-GMGER | 70118005 |  | Insitu | Standard sample | Measurement Point |  | Water | None | Not assigned | HGW |  | Unrestricted |  |  | 110934F | [12 empty] | 0.88 | Relative Uncertainty +/-5% | [6 empty] | 222.005 | Relative Uncertainty +/-5%
70118005 | 2023-10-12 11:09 | 11:09:00 | 2023-10-12 | 10 | 2023 | 12 Oct 2023 11:09:00 (Known minute) | 20231012110900701180056 | MW-G-GMGER | 70118005 |  | Insitu | Standard sample | Measurement Point |  | Water | None | Not assigned | HGW |  | Unrestricted |  |  | 110939F | [12 empty] | 0.77 | Relative Uncertainty +/-5% | [6 empty] | 222.115 | Relative Uncertainty +/-5%
70118005 | 2024-04-03 11:09 | 11:09:00 | 2024-04-03 | 4 | 2024 | 03 Apr 2024 11:09:00 (Known minute) | 20240403110900701180056 | MW-G-GMGER | 70118005 |  | Insitu | Standard sample | Measurement Point |  | Water | None | Not assigned | HGW |  | Unrestricted |  |  | 110946F | [12 empty] | 0.91 | Relative Uncertainty +/-5% | [6 empty] | 221.975 | Relative Uncertainty +/-5%
70118005 | 2024-10-24 11:44 | 11:44:00 | 2024-10-24 | 10 | 2024 | 24 Oct 2024 11:44:00 (Known minute) | 20241024114400701180056 | MW-G-GMGER | 70118005 |  | Insitu | Standard sample | Measurement Point |  | Water | None | Not assigned | HGW |  | Unrestricted |  |  | 110958F | [12 empty] | 0.64 | Relative Uncertainty +/-5% | [6 empty] | 222.245 | Relative Uncertainty +/-5%
70118006 | 1965-04-22 | 00:00:00 | 1965-04-22 | 4 | 1965 | 22 Apr 1965 00:00:00 (Known minute) | 1965042200000070118006179 | MW-G-ARROWSMITH | 70118006 |  | Pumping test | Standard sample | Ground level | XX | Water | Pump (unspecified type) | Not assigned | HGW | SUMMARY OF PUMP TEST RESULTS. PUMPING LEVEL 100FT BGL. Sample depths (m): 80.77 - 85.34 | Unrestricted |  |  | NO BATCH 133 | [14 empty] | 24 | Relative Uncertainty +/-10%
70118006 | 1965-04-22 | 00:00:00 | 1965-04-22 | 4 | 1965 | 22 Apr 1965 00:00:00 (Known minute) | 1965042200000070118006314 | MW-G-ARROWSMITH | 70118006 |  | Pumping test | Standard sample | Ground level | XX | Water | Pump (unspecified type) | Not assigned | HGW | SUMMARY OF PUMP TEST RESULTS. PUMPING LEVEL 100FT BGL. Sample depths (m): 80.77 - 85.34 | Unrestricted |  |  | NO BATCH 133 | 628.4505 | Relative Uncertainty +/-10%
70118006 | 1965-04-22 | 00:00:00 | 1965-04-22 | 4 | 1965 | 22 Apr 1965 00:00:00 (Known minute) | 1965042200000070118006520 | MW-G-ARROWSMITH | 70118006 |  | Pumping test | Standard sample | Ground level | XX | Water | Pump (unspecified type) | Not assigned | HGW | SUMMARY OF PUMP TEST RESULTS. PUMPING LEVEL 100FT BGL. Sample depths (m): 80.77 - 85.34 | Unrestricted |  |  | NO BATCH 133 |  |  |  |  | 29.2682 | Relative Uncertainty +/-10%
70118006 | 1965-04-22 | 00:00:00 | 1965-04-22 | 4 | 1965 | 22 Apr 1965 00:00:00 (Known minute) | 19650422000000701180066 | MW-G-ARROWSMITH | 70118006 |  | Pumping test | Standard sample | Ground level | 80.77-85 | Water | Pump (unspecified type) | Not assigned | HGW | SUMMARY OF PUMP TEST RESULTS. PUMPING LEVEL 100FT BGL. | Unrestricted |  |  | NO BATCH 133 | [12 empty] | -2.439 | Relative Uncertainty +/-10% | [6 empty] | 210.816 | Relative Uncertainty +/-10%
70118006 | 1967-06-19 12:00 | 12:00:00 | 1967-06-19 | 6 | 1967 | 19 Jun 1967 12:00:00 (Known minute) | 19670619120000701180066 | WA-S-SWRISHIST | 70118006 |  | Grab sample | Standard sample | Top of casing |  | Water | Container | Not assigned | HGW |  | Unrestricted |  |  | NO BATCH 1 | [12 empty] | -2.05 | Relative Uncertainty +/-10% | [6 empty] | 211.332 | Relative Uncertainty +/-10%
70118006 | 1967-07-24 12:00 | 12:00:00 | 1967-07-24 | 7 | 1967 | 24 Jul 1967 12:00:00 (Known minute) | 19670724120000701180066 | WA-S-SWRISHIST | 70118006 |  | Grab sample | Standard sample | Top of casing |  | Water | Container | Not assigned | HGW |  | Unrestricted |  |  | NO BATCH 1 | [12 empty] | -1.98 | Relative Uncertainty +/-10% | [6 empty] | 211.262 | Relative Uncertainty +/-10%
70118006 | 1967-08-07 12:00 | 12:00:00 | 1967-08-07 | 8 | 1967 | 07 Aug 1967 12:00:00 (Known minute) | 19670807120000701180066 | WA-S-SWRISHIST | 70118006 |  | Grab sample | Standard sample | Top of casing |  | Water | Container | Not assigned | HGW |  | Unrestricted |  |  | NO BATCH 1 | [12 empty] | -2.47 | Relative Uncertainty +/-10% | [6 empty] | 211.752 | Relative Uncertainty +/-10%
70118006 | 1967-09-04 12:00 | 12:00:00 | 1967-09-04 | 9 | 1967 | 04 Sep 1967 12:00:00 (Known minute) | 19670904120000701180066 | WA-S-SWRISHIST | 70118006 |  | Grab sample | Standard sample | Top of casing |  | Water | Container | Not assigned | HGW |  | Unrestricted |  |  | NO BATCH 1 | [12 empty] | -2.28 | Relative Uncertainty +/-10% | [6 empty] | 211.562 | Relative Uncertainty +/-10%
70118006 | 1967-11-07 12:00 | 12:00:00 | 1967-11-07 | 11 | 1967 | 07 Nov 1967 12:00:00 (Known minute) | 19671107120000701180066 | WA-S-SWRISHIST | 70118006 |  | Grab sample | Standard sample | Top of casing |  | Water | Container | Not assigned | HGW |  | Unrestricted |  |  | NO BATCH 1 | [12 empty] | -2.28 | Relative Uncertainty +/-10% | [6 empty] | 211.562 | Relative Uncertainty +/-10%
70118006 | 1968-02-20 12:00 | 12:00:00 | 1968-02-20 | 2 | 1968 | 20 Feb 1968 12:00:00 (Known minute) | 19680220120000701180066 | WA-S-SWRISHIST | 70118006 |  | Grab sample | Standard sample | Top of casing |  | Water | Container | Not assigned | HGW |  | Unrestricted |  |  | NO BATCH 1 | [12 empty] | -2.28 | Relative Uncertainty +/-10% | [6 empty] | 211.562 | Relative Uncertainty +/-10%
70118006 | 1968-08-20 12:00 | 12:00:00 | 1968-08-20 | 8 | 1968 | 20 Aug 1968 12:00:00 (Known minute) | 19680820120000701180066 | WA-S-SWRISHIST | 70118006 |  | Grab sample | Standard sample | Top of casing |  | Water | Container | Not assigned | HGW |  | Unrestricted |  |  | NO BATCH 1 | [12 empty] | -2.25 | Relative Uncertainty +/-10% | [6 empty] | 211.532 | Relative Uncertainty +/-10%
70118006 | 1969-06-19 12:00 | 12:00:00 | 1969-06-19 | 6 | 1969 | 19 Jun 1969 12:00:00 (Known minute) | 19690619120000701180066 | WA-S-SWRISHIST | 70118006 |  | Grab sample | Standard sample | Top of casing |  | Water | Container | Not assigned | HGW |  | Unrestricted |  |  | NO BATCH 1 | [12 empty] | -2.52 | Relative Uncertainty +/-10% | [6 empty] | 211.802 | Relative Uncertainty +/-10%
70118006 | 1969-08-29 12:00 | 12:00:00 | 1969-08-29 | 8 | 1969 | 29 Aug 1969 12:00:00 (Known minute) | 19690829120000701180066 | WA-S-SWRISHIST | 70118006 |  | Grab sample | Standard sample | Top of casing |  | Water | Container | Not assigned | HGW |  | Unrestricted |  |  | NO BATCH 1 | [12 empty] | -2.53 | Relative Uncertainty +/-10% | [6 empty] | 211.812 | Relative Uncertainty +/-10%
70118006 | 1969-10-01 12:00 | 12:00:00 | 1969-10-01 | 10 | 1969 | 01 Oct 1969 12:00:00 (Known minute) | 19691001120000701180066 | WA-S-SWRISHIST | 70118006 |  | Grab sample | Standard sample | Top of casing |  | Water | Container | Not assigned | HGW |  | Unrestricted |  |  | NO BATCH 1 | [12 empty] | -2.53 | Relative Uncertainty +/-10% | [6 empty] | 211.812 | Relative Uncertainty +/-10%
70118006 | 1969-10-30 12:00 | 12:00:00 | 1969-10-30 | 10 | 1969 | 30 Oct 1969 12:00:00 (Known minute) | 19691030120000701180066 | WA-S-SWRISHIST | 70118006 |  | Grab sample | Standard sample | Top of casing |  | Water | Container | Not assigned | HGW |  | Unrestricted |  |  | NO BATCH 1 | [12 empty] | -2.68 | Relative Uncertainty +/-10% | [6 empty] | 211.962 | Relative Uncertainty +/-10%
70118006 | 1969-11-21 12:00 | 12:00:00 | 1969-11-21 | 11 | 1969 | 21 Nov 1969 12:00:00 (Known minute) | 19691121120000701180066 | WA-S-SWRISHIST | 70118006 |  | Grab sample | Standard sample | Top of casing |  | Water | Container | Not assigned | HGW |  | Unrestricted |  |  | NO BATCH 1 | [12 empty] | -2.28 | Relative Uncertainty +/-10% | [6 empty] | 211.562 | Relative Uncertainty +/-10%
70118006 | 1969-12-23 12:00 | 12:00:00 | 1969-12-23 | 12 | 1969 | 23 Dec 1969 12:00:00 (Known minute) | 19691223120000701180066 | WA-S-SWRISHIST | 70118006 |  | Grab sample | Standard sample | Top of casing |  | Water | Container | Not assigned | HGW |  | Unrestricted |  |  | NO BATCH 1 | [12 empty] | -2.5 | Relative Uncertainty +/-10% | [6 empty] | 211.782 | Relative Uncertainty +/-10%
70118006 | 1970-01-22 12:00 | 12:00:00 | 1970-01-22 | 1 | 1970 | 22 Jan 1970 12:00:00 (Known minute) | 19700122120000701180066 | WA-S-SWRISHIST | 70118006 |  | Grab sample | Standard sample | Top of casing |  | Water | Container | Not assigned | HGW |  | Unrestricted |  |  | NO BATCH 1 | [12 empty] | -2.25 | Relative Uncertainty +/-10% | [6 empty] | 211.532 | Relative Uncertainty +/-10%
70118006 | 1970-02-24 12:00 | 12:00:00 | 1970-02-24 | 2 | 1970 | 24 Feb 1970 12:00:00 (Known minute) | 19700224120000701180066 | WA-S-SWRISHIST | 70118006 |  | Grab sample | Standard sample | Top of casing |  | Water | Container | Not assigned | HGW |  | Unrestricted |  |  | NO BATCH 1 | [12 empty] | -2.59 | Relative Uncertainty +/-10% | [6 empty] | 211.872 | Relative Uncertainty +/-10%
70118006 | 1970-03-24 12:00 | 12:00:00 | 1970-03-24 | 3 | 1970 | 24 Mar 1970 12:00:00 (Known minute) | 19700324120000701180066 | WA-S-SWRISHIST | 70118006 |  | Grab sample | Standard sample | Top of casing |  | Water | Container | Not assigned | HGW |  | Unrestricted |  |  | NO BATCH 1 | [12 empty] | -2.28 | Relative Uncertainty +/-10% | [6 empty] | 211.562 | Relative Uncertainty +/-10%
70118006 | 1970-05-11 12:00 | 12:00:00 | 1970-05-11 | 5 | 1970 | 11 May 1970 12:00:00 (Known minute) | 19700511120000701180066 | WA-S-SWRISHIST | 70118006 |  | Grab sample | Standard sample | Top of casing |  | Water | Container | Not assigned | HGW |  | Unrestricted |  |  | NO BATCH 1 | [12 empty] | -2.47 | Relative Uncertainty +/-10% | [6 empty] | 211.752 | Relative Uncertainty +/-10%
70118006 | 1970-07-29 12:00 | 12:00:00 | 1970-07-29 | 7 | 1970 | 29 Jul 1970 12:00:00 (Known minute) | 19700729120000701180066 | WA-S-SWRISHIST | 70118006 |  | Grab sample | Standard sample | Top of casing |  | Water | Container | Not assigned | HGW |  | Unrestricted |  |  | NO BATCH 1 | [12 empty] | -2.84 | Relative Uncertainty +/-10% | [6 empty] | 212.122 | Relative Uncertainty +/-10%
70118006 | 1970-08-27 12:00 | 12:00:00 | 1970-08-27 | 8 | 1970 | 27 Aug 1970 12:00:00 (Known minute) | 19700827120000701180066 | WA-S-SWRISHIST | 70118006 |  | Grab sample | Standard sample | Top of casing |  | Water | Container | Not assigned | HGW |  | Unrestricted |  |  | NO BATCH 1 | [12 empty] | -2.86 | Relative Uncertainty +/-10% | [6 empty] | 212.142 | Relative Uncertainty +/-10%
70118006 | 1970-09-15 12:00 | 12:00:00 | 1970-09-15 | 9 | 1970 | 15 Sep 1970 12:00:00 (Known minute) | 19700915120000701180066 | WA-S-SWRISHIST | 70118006 |  | Grab sample | Standard sample | Top of casing |  | Water | Container | Not assigned | HGW |  | Unrestricted |  |  | NO BATCH 1 | [12 empty] | -2.8 | Relative Uncertainty +/-10% | [6 empty] | 212.082 | Relative Uncertainty +/-10%
70118006 | 1970-10-19 12:00 | 12:00:00 | 1970-10-19 | 10 | 1970 | 19 Oct 1970 12:00:00 (Known minute) | 19701019120000701180066 | WA-S-SWRISHIST | 70118006 |  | Grab sample | Standard sample | Top of casing |  | Water | Container | Not assigned | HGW |  | Unrestricted |  |  | NO BATCH 1 | [12 empty] | -2.83 | Relative Uncertainty +/-10% | [6 empty] | 212.112 | Relative Uncertainty +/-10%
70118006 | 1970-11-19 12:00 | 12:00:00 | 1970-11-19 | 11 | 1970 | 19 Nov 1970 12:00:00 (Known minute) | 19701119120000701180066 | WA-S-SWRISHIST | 70118006 |  | Grab sample | Standard sample | Top of casing |  | Water | Container | Not assigned | HGW |  | Unrestricted |  |  | NO BATCH 1 | [12 empty] | -2.95 | Relative Uncertainty +/-10% | [6 empty] | 212.232 | Relative Uncertainty +/-10%
70118006 | 1970-12-23 12:00 | 12:00:00 | 1970-12-23 | 12 | 1970 | 23 Dec 1970 12:00:00 (Known minute) | 19701223120000701180066 | WA-S-SWRISHIST | 70118006 |  | Grab sample | Standard sample | Top of casing |  | Water | Container | Not assigned | HGW |  | Unrestricted |  |  | NO BATCH 1 | [12 empty] | -3.01 | Relative Uncertainty +/-10% | [6 empty] | 212.292 | Relative Uncertainty +/-10%
70118006 | 1971-01-18 12:00 | 12:00:00 | 1971-01-18 | 1 | 1971 | 18 Jan 1971 12:00:00 (Known minute) | 19710118120000701180066 | WA-S-SWRISHIST | 70118006 |  | Grab sample | Standard sample | Top of casing |  | Water | Container | Not assigned | HGW |  | Unrestricted |  |  | NO BATCH 1 | [12 empty] | -3.05 | Relative Uncertainty +/-10% | [6 empty] | 212.332 | Relative Uncertainty +/-10%
70118006 | 1971-03-02 12:00 | 12:00:00 | 1971-03-02 | 3 | 1971 | 02 Mar 1971 12:00:00 (Known minute) | 19710302120000701180066 | WA-S-SWRISHIST | 70118006 |  | Grab sample | Standard sample | Top of casing |  | Water | Container | Not assigned | HGW |  | Unrestricted |  |  | NO BATCH 1 | [12 empty] | -2.86 | Relative Uncertainty +/-10% | [6 empty] | 212.142 | Relative Uncertainty +/-10%
70118006 | 1971-04-08 12:00 | 12:00:00 | 1971-04-08 | 4 | 1971 | 08 Apr 1971 12:00:00 (Known minute) | 19710408120000701180066 | WA-S-SWRISHIST | 70118006 |  | Grab sample | Standard sample | Top of casing |  | Water | Container | Not assigned | HGW |  | Unrestricted |  |  | NO BATCH 1 | [12 empty] | -2.98 | Relative Uncertainty +/-10% | [6 empty] | 212.262 | Relative Uncertainty +/-10%
70118006 | 1971-05-05 12:00 | 12:00:00 | 1971-05-05 | 5 | 1971 | 05 May 1971 12:00:00 (Known minute) | 19710505120000701180066 | WA-S-SWRISHIST | 70118006 |  | Grab sample | Standard sample | Top of casing |  | Water | Container | Not assigned | HGW |  | Unrestricted |  |  | NO BATCH 1 | [12 empty] | -3.05 | Relative Uncertainty +/-10% | [6 empty] | 212.332 | Relative Uncertainty +/-10%
70118006 | 1971-06-02 12:00 | 12:00:00 | 1971-06-02 | 6 | 1971 | 02 Jun 1971 12:00:00 (Known minute) | 19710602120000701180066 | WA-S-SWRISHIST | 70118006 |  | Grab sample | Standard sample | Top of casing |  | Water | Container | Not assigned | HGW |  | Unrestricted |  |  | NO BATCH 1 | [12 empty] | -3.05 | Relative Uncertainty +/-10% | [6 empty] | 212.332 | Relative Uncertainty +/-10%
70118006 | 1971-07-06 12:00 | 12:00:00 | 1971-07-06 | 7 | 1971 | 06 Jul 1971 12:00:00 (Known minute) | 19710706120000701180066 | WA-S-SWRISHIST | 70118006 |  | Grab sample | Standard sample | Top of casing |  | Water | Container | Not assigned | HGW |  | Unrestricted |  |  | NO BATCH 1 | [12 empty] | -3.05 | Relative Uncertainty +/-10% | [6 empty] | 212.332 | Relative Uncertainty +/-10%
70118006 | 1971-08-13 12:00 | 12:00:00 | 1971-08-13 | 8 | 1971 | 13 Aug 1971 12:00:00 (Known minute) | 19710813120000701180066 | WA-S-SWRISHIST | 70118006 |  | Grab sample | Standard sample | Top of casing |  | Water | Container | Not assigned | HGW |  | Unrestricted |  |  | NO BATCH 1 | [12 empty] | -3.11 | Relative Uncertainty +/-10% | [6 empty] | 212.392 | Relative Uncertainty +/-10%
70118006 | 1971-10-19 12:00 | 12:00:00 | 1971-10-19 | 10 | 1971 | 19 Oct 1971 12:00:00 (Known minute) | 19711019120000701180066 | WA-S-SWRISHIST | 70118006 |  | Grab sample | Standard sample | Top of casing |  | Water | Container | Not assigned | HGW |  | Unrestricted |  |  | NO BATCH 1 | [12 empty] | -3.17 | Relative Uncertainty +/-10% | [6 empty] | 212.452 | Relative Uncertainty +/-10%
70118006 | 1971-11-24 10:05 | 10:05:00 | 1971-11-24 | 11 | 1971 | 24 Nov 1971 10:05:00 (Known minute) | 19711124100500701180066 | WA-S-SWRISHIST | 70118006 |  | Grab sample | Standard sample | Top of casing |  | Water | Container | Not assigned | HGW |  | Unrestricted |  |  | RS06541-1971 | [12 empty] | -3.17 | Relative Uncertainty +/-10% | [6 empty] | 212.452 | Relative Uncertainty +/-10%
70118006 | 1971-11-24 12:00 | 12:00:00 | 1971-11-24 | 11 | 1971 | 24 Nov 1971 12:00:00 (Known minute) | 19711124120000701180066 | WA-S-SWRISHIST | 70118006 |  | Grab sample | Standard sample | Top of casing |  | Water | Container | Not assigned | HGW |  | Unrestricted |  |  | NO BATCH 1 | [12 empty] | -3.17 | Relative Uncertainty +/-10% | [6 empty] | 212.452 | Relative Uncertainty +/-10%
70118006 | 1971-12-24 12:00 | 12:00:00 | 1971-12-24 | 12 | 1971 | 24 Dec 1971 12:00:00 (Known minute) | 19711224120000701180066 | WA-S-SWRISHIST | 70118006 |  | Grab sample | Standard sample | Top of casing |  | Water | Container | Not assigned | HGW |  | Unrestricted |  |  | NO BATCH 1 | [12 empty] | -3.14 | Relative Uncertainty +/-10% | [6 empty] | 212.422 | Relative Uncertainty +/-10%
70118006 | 1972-02-08 12:00 | 12:00:00 | 1972-02-08 | 2 | 1972 | 08 Feb 1972 12:00:00 (Known minute) | 19720208120000701180066 | WA-S-SWRISHIST | 70118006 |  | Grab sample | Standard sample | Top of casing |  | Water | Container | Not assigned | HGW |  | Unrestricted |  |  | NO BATCH 1 | [12 empty] | -3.11 | Relative Uncertainty +/-10% | [6 empty] | 212.392 | Relative Uncertainty +/-10%
70118006 | 1972-03-29 12:00 | 12:00:00 | 1972-03-29 | 3 | 1972 | 29 Mar 1972 12:00:00 (Known minute) | 19720329120000701180066 | WA-S-SWRISHIST | 70118006 |  | Grab sample | Standard sample | Top of casing |  | Water | Container | Not assigned | HGW |  | Unrestricted |  |  | NO BATCH 1 | [12 empty] | -3.32 | Relative Uncertainty +/-10% | [6 empty] | 212.602 | Relative Uncertainty +/-10%
70118006 | 1972-04-27 12:00 | 12:00:00 | 1972-04-27 | 4 | 1972 | 27 Apr 1972 12:00:00 (Known minute) | 19720427120000701180066 | WA-S-SWRISHIST | 70118006 |  | Grab sample | Standard sample | Top of casing |  | Water | Container | Not assigned | HGW |  | Unrestricted |  |  | NO BATCH 1 | [12 empty] | -3.11 | Relative Uncertainty +/-10% | [6 empty] | 212.392 | Relative Uncertainty +/-10%
70118006 | 1972-05-30 12:00 | 12:00:00 | 1972-05-30 | 5 | 1972 | 30 May 1972 12:00:00 (Known minute) | 19720530120000701180066 | WA-S-SWRISHIST | 70118006 |  | Grab sample | Standard sample | Top of casing |  | Water | Container | Not assigned | HGW |  | Unrestricted |  |  | NO BATCH 1 | [12 empty] | -3.17 | Relative Uncertainty +/-10% | [6 empty] | 212.452 | Relative Uncertainty +/-10%
70118006 | 1972-07-30 12:00 | 12:00:00 | 1972-07-30 | 7 | 1972 | 30 Jul 1972 12:00:00 (Known minute) | 19720730120000701180066 | WA-S-SWRISHIST | 70118006 |  | Grab sample | Standard sample | Top of casing |  | Water | Container | Not assigned | HGW |  | Unrestricted |  |  | NO BATCH 1 | [12 empty] | -3.26 | Relative Uncertainty +/-10% | [6 empty] | 212.542 | Relative Uncertainty +/-10%
70118006 | 1972-08-29 12:00 | 12:00:00 | 1972-08-29 | 8 | 1972 | 29 Aug 1972 12:00:00 (Known minute) | 19720829120000701180066 | WA-S-SWRISHIST | 70118006 |  | Grab sample | Standard sample | Top of casing |  | Water | Container | Not assigned | HGW |  | Unrestricted |  |  | NO BATCH 1 | [12 empty] | -3.32 | Relative Uncertainty +/-10% | [6 empty] | 212.602 | Relative Uncertainty +/-10%
70118006 | 1972-09-29 12:00 | 12:00:00 | 1972-09-29 | 9 | 1972 | 29 Sep 1972 12:00:00 (Known minute) | 19720929120000701180066 | WA-S-SWRISHIST | 70118006 |  | Grab sample | Standard sample | Top of casing |  | Water | Container | Not assigned | HGW |  | Unrestricted |  |  | NO BATCH 1 | [12 empty] | -3.35 | Relative Uncertainty +/-10% | [6 empty] | 212.632 | Relative Uncertainty +/-10%
70118006 | 1972-11-10 12:00 | 12:00:00 | 1972-11-10 | 11 | 1972 | 10 Nov 1972 12:00:00 (Known minute) | 19721110120000701180066 | WA-S-SWRISHIST | 70118006 |  | Grab sample | Standard sample | Top of casing |  | Water | Container | Not assigned | HGW |  | Unrestricted |  |  | NO BATCH 1 | [12 empty] | -3.38 | Relative Uncertainty +/-10% | [6 empty] | 212.662 | Relative Uncertainty +/-10%
70118006 | 1972-12-15 12:00 | 12:00:00 | 1972-12-15 | 12 | 1972 | 15 Dec 1972 12:00:00 (Known minute) | 19721215120000701180066 | WA-S-SWRISHIST | 70118006 |  | Grab sample | Standard sample | Top of casing |  | Water | Container | Not assigned | HGW |  | Unrestricted |  |  | NO BATCH 1 | [12 empty] | -3.41 | Relative Uncertainty +/-10% | [6 empty] | 212.692 | Relative Uncertainty +/-10%
70118006 | 1973-03-26 12:00 | 12:00:00 | 1973-03-26 | 3 | 1973 | 26 Mar 1973 12:00:00 (Known minute) | 19730326120000701180066 | WA-S-SWRISHIST | 70118006 |  | Grab sample | Standard sample | Top of casing |  | Water | Container | Not assigned | HGW |  | Unrestricted |  |  | NO BATCH 1 | [12 empty] | -3.35 | Relative Uncertainty +/-10% | [6 empty] | 212.632 | Relative Uncertainty +/-10%
70118006 | 1973-05-24 12:45 | 12:45:00 | 1973-05-24 | 5 | 1973 | 24 May 1973 12:45:00 (Known minute) | 19730524124500701180066 | WA-S-SWRISHIST | 70118006 |  | Grab sample | Standard sample | Top of casing |  | Water | Container | Not assigned | HGW |  | Unrestricted |  |  | RS06541-1973 | [12 empty] | -3.41 | Relative Uncertainty +/-10% | [6 empty] | 212.692 | Relative Uncertainty +/-10%
70118006 | 1973-06-28 12:00 | 12:00:00 | 1973-06-28 | 6 | 1973 | 28 Jun 1973 12:00:00 (Known minute) | 19730628120000701180066 | WA-S-SWRISHIST | 70118006 |  | Grab sample | Standard sample | Top of casing |  | Water | Container | Not assigned | HGW |  | Unrestricted |  |  | NO BATCH 1 | [12 empty] | -3.38 | Relative Uncertainty +/-10% | [6 empty] | 212.662 | Relative Uncertainty +/-10%
70118006 | 1973-07-31 11:10 | 11:10:00 | 1973-07-31 | 7 | 1973 | 31 Jul 1973 11:10:00 (Known minute) | 19730731111000701180066 | WA-S-SWRISHIST | 70118006 |  | Grab sample | Standard sample | Top of casing |  | Water | Container | Not assigned | HGW |  | Unrestricted |  |  | RS06541-1973 | [12 empty] | -3.44 | Relative Uncertainty +/-10% | [6 empty] | 212.722 | Relative Uncertainty +/-10%
70118006 | 1973-08-28 12:00 | 12:00:00 | 1973-08-28 | 8 | 1973 | 28 Aug 1973 12:00:00 (Known minute) | 19730828120000701180066 | WA-S-SWRISHIST | 70118006 |  | Grab sample | Standard sample | Top of casing |  | Water | Container | Not assigned | HGW |  | Unrestricted |  |  | NO BATCH 1 | [12 empty] | -3.47 | Relative Uncertainty +/-10% | [6 empty] | 212.752 | Relative Uncertainty +/-10%
70118006 | 1973-10-03 12:00 | 12:00:00 | 1973-10-03 | 10 | 1973 | 03 Oct 1973 12:00:00 (Known minute) | 19731003120000701180066 | WA-S-SWRISHIST | 70118006 |  | Grab sample | Standard sample | Top of casing |  | Water | Container | Not assigned | HGW |  | Unrestricted |  |  | NO BATCH 1 | [12 empty] | -3.53 | Relative Uncertainty +/-10% | [6 empty] | 212.812 | Relative Uncertainty +/-10%
70118006 | 1973-11-05 12:00 | 12:00:00 | 1973-11-05 | 11 | 1973 | 05 Nov 1973 12:00:00 (Known minute) | 19731105120000701180066 | WA-S-SWRISHIST | 70118006 |  | Grab sample | Standard sample | Top of casing |  | Water | Container | Not assigned | HGW |  | Unrestricted |  |  | NO BATCH 1 | [12 empty] | -3.56 | Relative Uncertainty +/-10% | [6 empty] | 212.842 | Relative Uncertainty +/-10%
70118006 | 1973-11-05 13:25 | 13:25:00 | 1973-11-05 | 11 | 1973 | 05 Nov 1973 13:25:00 (Known minute) | 19731105132500701180066 | WA-S-SWRISHIST | 70118006 |  | Grab sample | Standard sample | Top of casing |  | Water | Container | Not assigned | HGW |  | Unrestricted |  |  | RS06541-1973 | [12 empty] | -3.566 | Relative Uncertainty +/-10% | [6 empty] | 212.848 | Relative Uncertainty +/-10%
70118006 | 1973-12-13 12:00 | 12:00:00 | 1973-12-13 | 12 | 1973 | 13 Dec 1973 12:00:00 (Known minute) | 19731213120000701180066 | WA-S-SWRISHIST | 70118006 |  | Grab sample | Standard sample | Top of casing |  | Water | Container | Not assigned | HGW |  | Unrestricted |  |  | NO BATCH 1 | [12 empty] | -3.59 | Relative Uncertainty +/-10% | [6 empty] | 212.872 | Relative Uncertainty +/-10%
70118006 | 1974-01-03 12:00 | 12:00:00 | 1974-01-03 | 1 | 1974 | 03 Jan 1974 12:00:00 (Known minute) | 19740103120000701180066 | WA-S-SWRISHIST | 70118006 |  | Grab sample | Standard sample | Top of casing |  | Water | Container | Not assigned | HGW |  | Unrestricted |  |  | NO BATCH 1 | [12 empty] | -3.62 | Relative Uncertainty +/-10% | [6 empty] | 212.902 | Relative Uncertainty +/-10%
70118006 | 1974-02-26 12:00 | 12:00:00 | 1974-02-26 | 2 | 1974 | 26 Feb 1974 12:00:00 (Known minute) | 19740226120000701180066 | WA-S-SWRISHIST | 70118006 |  | Grab sample | Standard sample | Top of casing |  | Water | Container | Not assigned | HGW |  | Unrestricted |  |  | NO BATCH 1 | [12 empty] | -3.53 | Relative Uncertainty +/-10% | [6 empty] | 212.812 | Relative Uncertainty +/-10%
70118006 | 1974-03-27 12:00 | 12:00:00 | 1974-03-27 | 3 | 1974 | 27 Mar 1974 12:00:00 (Known minute) | 19740327120000701180066 | WA-S-SWRISHIST | 70118006 |  | Grab sample | Standard sample | Top of casing |  | Water | Container | Not assigned | HGW |  | Unrestricted |  |  | NO BATCH 1 | [12 empty] | -3.53 | Relative Uncertainty +/-10% | [6 empty] | 212.812 | Relative Uncertainty +/-10%
70118006 | 1974-04-26 12:00 | 12:00:00 | 1974-04-26 | 4 | 1974 | 26 Apr 1974 12:00:00 (Known minute) | 19740426120000701180066 | WA-S-SWRISHIST | 70118006 |  | Grab sample | Standard sample | Top of casing |  | Water | Container | Not assigned | HGW |  | Unrestricted |  |  | NO BATCH 1 | [12 empty] | -3.53 | Relative Uncertainty +/-10% | [6 empty] | 212.812 | Relative Uncertainty +/-10%
70118006 | 1974-05-12 12:00 | 12:00:00 | 1974-05-12 | 5 | 1974 | 12 May 1974 12:00:00 (Known minute) | 19740512120000701180066 | WA-S-SWRISHIST | 70118006 |  | Grab sample | Standard sample | Top of casing |  | Water | Container | Not assigned | HGW |  | Unrestricted |  |  | NO BATCH 1 | [12 empty] | -3.53 | Relative Uncertainty +/-10% | [6 empty] | 212.812 | Relative Uncertainty +/-10%
70118006 | 1974-06-20 12:00 | 12:00:00 | 1974-06-20 | 6 | 1974 | 20 Jun 1974 12:00:00 (Known minute) | 19740620120000701180066 | WA-S-SWRISHIST | 70118006 |  | Grab sample | Standard sample | Top of casing |  | Water | Container | Not assigned | HGW |  | Unrestricted |  |  | NO BATCH 1 | [12 empty] | -3.56 | Relative Uncertainty +/-10% | [6 empty] | 212.842 | Relative Uncertainty +/-10%
70118006 | 1974-09-05 10:55 | 10:55:00 | 1974-09-05 | 9 | 1974 | 05 Sep 1974 10:55:00 (Known minute) | 19740905105500701180066 | WA-S-SWRISHIST | 70118006 |  | Grab sample | Standard sample | Top of casing |  | Water | Container | Not assigned | HGW | REPLACES BATCH NUMBER 6012. | Unrestricted |  |  | RS06541-1974 | [12 empty] | -4.02 | Relative Uncertainty +/-10% | [6 empty] | 213.302 | Relative Uncertainty +/-10%
70118006 | 1974-09-27 12:00 | 12:00:00 | 1974-09-27 | 9 | 1974 | 27 Sep 1974 12:00:00 (Known minute) | 19740927120000701180066 | WA-S-SWRISHIST | 70118006 |  | Grab sample | Standard sample | Top of casing |  | Water | Container | Not assigned | HGW |  | Unrestricted |  |  | NO BATCH 1 | [12 empty] | -3.81 | Relative Uncertainty +/-10% | [6 empty] | 213.092 | Relative Uncertainty +/-10%
70118006 | 1974-10-29 12:00 | 12:00:00 | 1974-10-29 | 10 | 1974 | 29 Oct 1974 12:00:00 (Known minute) | 19741029120000701180066 | WA-S-SWRISHIST | 70118006 |  | Grab sample | Standard sample | Top of casing |  | Water | Container | Not assigned | HGW |  | Unrestricted |  |  | NO BATCH 1 | [12 empty] | -3.93 | Relative Uncertainty +/-10% | [6 empty] | 213.212 | Relative Uncertainty +/-10%
70118006 | 1974-11-28 10:48 | 10:48:00 | 1974-11-28 | 11 | 1974 | 28 Nov 1974 10:48:00 (Known minute) | 19741128104800701180066 | WA-S-SWRISHIST | 70118006 |  | Grab sample | Standard sample | Top of casing |  | Water | Container | Not assigned | HGW |  | Unrestricted |  |  | RS06541-1974 | [12 empty] | -3.901 | Relative Uncertainty +/-10% | [6 empty] | 213.183 | Relative Uncertainty +/-10%
70118006 | 1974-12-23 12:00 | 12:00:00 | 1974-12-23 | 12 | 1974 | 23 Dec 1974 12:00:00 (Known minute) | 19741223120000701180066 | WA-S-SWRISHIST | 70118006 |  | Grab sample | Standard sample | Top of casing |  | Water | Container | Not assigned | HGW |  | Unrestricted |  |  | NO BATCH 1 | [12 empty] | -3.93 | Relative Uncertainty +/-10% | [6 empty] | 213.212 | Relative Uncertainty +/-10%
70118006 | 1975-03-24 11:40 | 11:40:00 | 1975-03-24 | 3 | 1975 | 24 Mar 1975 11:40:00 (Known minute) | 19750324114000701180066 | WA-S-SWRISHIST | 70118006 |  | Grab sample | Standard sample | Top of casing |  | Water | Container | Not assigned | HGW |  | Unrestricted |  |  | RS06541-1975 | [12 empty] | -3.962 | Relative Uncertainty +/-10% | [6 empty] | 213.244 | Relative Uncertainty +/-10%
70118006 | 1975-04-30 13:27 | 13:27:00 | 1975-04-30 | 4 | 1975 | 30 Apr 1975 13:27:00 (Known minute) | 19750430132700701180066 | WA-S-SWRISHIST | 70118006 |  | Grab sample | Standard sample | Top of casing |  | Water | Container | Not assigned | HGW |  | Unrestricted |  |  | RS06541-1975 | [12 empty] | -3.962 | Relative Uncertainty +/-10% | [6 empty] | 213.244 | Relative Uncertainty +/-10%
70118006 | 1975-05-22 11:30 | 11:30:00 | 1975-05-22 | 5 | 1975 | 22 May 1975 11:30:00 (Known minute) | 19750522113000701180066 | WA-S-SWRISHIST | 70118006 |  | Grab sample | Standard sample | Top of casing |  | Water | Container | Not assigned | HGW |  | Unrestricted |  |  | RS06541-1975 | [12 empty] | -4.42 | Relative Uncertainty +/-10% | [6 empty] | 213.702 | Relative Uncertainty +/-10%
70118006 | 1975-07-01 11:45 | 11:45:00 | 1975-07-01 | 7 | 1975 | 01 Jul 1975 11:45:00 (Known minute) | 19750701114500701180066 | WA-S-SWRISHIST | 70118006 |  | Grab sample | Standard sample | Top of casing |  | Water | Container | Not assigned | HGW |  | Unrestricted |  |  | RS06541-1975 | [12 empty] | -4.023 | Relative Uncertainty +/-10% | [6 empty] | 213.305 | Relative Uncertainty +/-10%
70118006 | 1975-07-01 12:45 | 12:45:00 | 1975-07-01 | 7 | 1975 | 01 Jul 1975 12:45:00 (Known minute) | 19750701124500701180066 | WA-S-SWRISHIST | 70118006 |  | Grab sample | Standard sample | Top of casing |  | Water | Container | Not assigned | HGW | REPLACES BATCH NUMBER 6012. | Unrestricted |  |  | RS06541-1975 | [12 empty] | -4.023 | Relative Uncertainty +/-10% | [6 empty] | 213.305 | Relative Uncertainty +/-10%
70118006 | 1975-08-06 13:25 | 13:25:00 | 1975-08-06 | 8 | 1975 | 06 Aug 1975 13:25:00 (Known minute) | 19750806132500701180066 | WA-S-SWRISHIST | 70118006 |  | Grab sample | Standard sample | Top of casing |  | Water | Container | Not assigned | HGW | REPLACES BATCH NUMBER 6012. | Unrestricted |  |  | RS06541-1975 | [12 empty] | -4.056 | Relative Uncertainty +/-10% | [6 empty] | 213.338 | Relative Uncertainty +/-10%
70118006 | 1975-08-28 12:00 | 12:00:00 | 1975-08-28 | 8 | 1975 | 28 Aug 1975 12:00:00 (Known minute) | 19750828120000701180066 | WA-S-SWRISHIST | 70118006 |  | Grab sample | Standard sample | Top of casing |  | Water | Container | Not assigned | HGW |  | Unrestricted |  |  | NO BATCH 1 | [12 empty] | -4.12 | Relative Uncertainty +/-10% | [6 empty] | 213.402 | Relative Uncertainty +/-10%
70118006 | 1975-09-24 12:00 | 12:00:00 | 1975-09-24 | 9 | 1975 | 24 Sep 1975 12:00:00 (Known minute) | 19750924120000701180066 | WA-S-SWRISHIST | 70118006 |  | Grab sample | Standard sample | Top of casing |  | Water | Container | Not assigned | HGW |  | Unrestricted |  |  | NO BATCH 1 | [12 empty] | -4.27 | Relative Uncertainty +/-10% | [6 empty] | 213.552 | Relative Uncertainty +/-10%
70118006 | 1975-10-22 09:30 | 09:30:00 | 1975-10-22 | 10 | 1975 | 22 Oct 1975 09:30:00 (Known minute) | 19751022093000701180066 | WA-S-SWRISHIST | 70118006 |  | Grab sample | Standard sample | Top of casing |  | Water | Container | Not assigned | HGW |  | Unrestricted |  |  | RS06541-1975 | [12 empty] | -4.39 | Relative Uncertainty +/-10% | [6 empty] | 213.672 | Relative Uncertainty +/-10%
70118006 | 1975-11-24 13:40 | 13:40:00 | 1975-11-24 | 11 | 1975 | 24 Nov 1975 13:40:00 (Known minute) | 19751124134000701180066 | WA-S-SWRISHIST | 70118006 |  | Grab sample | Standard sample | Top of casing |  | Water | Container | Not assigned | HGW |  | Unrestricted |  |  | RS06541-1975 | [12 empty] | -4.33 | Relative Uncertainty +/-10% | [6 empty] | 213.612 | Relative Uncertainty +/-10%
70118006 | 1975-12-22 12:00 | 12:00:00 | 1975-12-22 | 12 | 1975 | 22 Dec 1975 12:00:00 (Known minute) | 19751222120000701180066 | WA-S-SWRISHIST | 70118006 |  | Grab sample | Standard sample | Top of casing |  | Water | Container | Not assigned | HGW |  | Unrestricted |  |  | NO BATCH 1 | [12 empty] | -4.3 | Relative Uncertainty +/-10% | [6 empty] | 213.582 | Relative Uncertainty +/-10%
70118006 | 1976-01-23 12:00 | 12:00:00 | 1976-01-23 | 1 | 1976 | 23 Jan 1976 12:00:00 (Known minute) | 19760123120000701180066 | WA-S-SWRISHIST | 70118006 |  | Grab sample | Standard sample | Top of casing |  | Water | Container | Not assigned | HGW |  | Unrestricted |  |  | NO BATCH 1 | [12 empty] | -4.34 | Relative Uncertainty +/-10% | [6 empty] | 213.622 | Relative Uncertainty +/-10%
70118006 | 1976-02-24 14:20 | 14:20:00 | 1976-02-24 | 2 | 1976 | 24 Feb 1976 14:20:00 (Known minute) | 19760224142000701180066 | WA-S-SWRISHIST | 70118006 |  | Grab sample | Standard sample | Top of casing |  | Water | Container | Not assigned | HGW | REPLACES BATCH NUMBER 6012. | Unrestricted |  |  | RS06541-1976 | [12 empty] | -4.757 | Relative Uncertainty +/-10% | [6 empty] | 214.039 | Relative Uncertainty +/-10%
70118006 | 1976-03-23 12:00 | 12:00:00 | 1976-03-23 | 3 | 1976 | 23 Mar 1976 12:00:00 (Known minute) | 19760323120000701180066 | WA-S-SWRISHIST | 70118006 |  | Grab sample | Standard sample | Top of casing |  | Water | Container | Not assigned | HGW |  | Unrestricted |  |  | NO BATCH 1 | [12 empty] | -4.26 | Relative Uncertainty +/-10% | [6 empty] | 213.542 | Relative Uncertainty +/-10%
70118006 | 1976-04-21 12:00 | 12:00:00 | 1976-04-21 | 4 | 1976 | 21 Apr 1976 12:00:00 (Known minute) | 19760421120000701180066 | WA-S-SWRISHIST | 70118006 |  | Grab sample | Standard sample | Top of casing |  | Water | Container | Not assigned | HGW |  | Unrestricted |  |  | NO BATCH 1 | [12 empty] | -4.36 | Relative Uncertainty +/-10% | [6 empty] | 213.642 | Relative Uncertainty +/-10%
70118006 | 1976-05-25 12:00 | 12:00:00 | 1976-05-25 | 5 | 1976 | 25 May 1976 12:00:00 (Known minute) | 19760525120000701180066 | WA-S-SWRISHIST | 70118006 |  | Grab sample | Standard sample | Top of casing |  | Water | Container | Not assigned | HGW |  | Unrestricted |  |  | NO BATCH 1 | [12 empty] | -4.33 | Relative Uncertainty +/-10% | [6 empty] | 213.612 | Relative Uncertainty +/-10%
70118006 | 1976-06-24 12:00 | 12:00:00 | 1976-06-24 | 6 | 1976 | 24 Jun 1976 12:00:00 (Known minute) | 19760624120000701180066 | WA-S-SWRISHIST | 70118006 |  | Grab sample | Standard sample | Top of casing |  | Water | Container | Not assigned | HGW |  | Unrestricted |  |  | NO BATCH 1 | [12 empty] | -4.39 | Relative Uncertainty +/-10% | [6 empty] | 213.672 | Relative Uncertainty +/-10%
70118006 | 1976-07-27 12:00 | 12:00:00 | 1976-07-27 | 7 | 1976 | 27 Jul 1976 12:00:00 (Known minute) | 19760727120000701180066 | WA-S-SWRISHIST | 70118006 |  | Grab sample | Standard sample | Top of casing |  | Water | Container | Not assigned | HGW |  | Unrestricted |  |  | NO BATCH 1 | [12 empty] | -4.39 | Relative Uncertainty +/-10% | [6 empty] | 213.672 | Relative Uncertainty +/-10%
70118006 | 1976-08-24 12:00 | 12:00:00 | 1976-08-24 | 8 | 1976 | 24 Aug 1976 12:00:00 (Known minute) | 19760824120000701180066 | WA-S-SWRISHIST | 70118006 |  | Grab sample | Standard sample | Top of casing |  | Water | Container | Not assigned | HGW |  | Unrestricted |  |  | NO BATCH 1 | [12 empty] | -4.39 | Relative Uncertainty +/-10% | [6 empty] | 213.672 | Relative Uncertainty +/-10%
70118006 | 1976-10-06 10:45 | 10:45:00 | 1976-10-06 | 10 | 1976 | 06 Oct 1976 10:45:00 (Known minute) | 19761006104500701180066 | WA-S-SWRISHIST | 70118006 |  | Grab sample | Standard sample | Top of casing |  | Water | Container | Not assigned | HGW |  | Unrestricted |  |  | RS06541-1976 | [12 empty] | -4.42 | Relative Uncertainty +/-10% | [6 empty] | 213.702 | Relative Uncertainty +/-10%
70118006 | 1976-11-10 12:00 | 12:00:00 | 1976-11-10 | 11 | 1976 | 10 Nov 1976 12:00:00 (Known minute) | 19761110120000701180066 | WA-S-SWRISHIST | 70118006 |  | Grab sample | Standard sample | Top of casing |  | Water | Container | Not assigned | HGW |  | Unrestricted |  |  | NO BATCH 1 | [12 empty] | -4.36 | Relative Uncertainty +/-10% | [6 empty] | 213.642 | Relative Uncertainty +/-10%
70118006 | 1976-12-08 12:30 | 12:30:00 | 1976-12-08 | 12 | 1976 | 08 Dec 1976 12:30:00 (Known minute) | 19761208123000701180066 | WA-S-SWRISHIST | 70118006 |  | Grab sample | Standard sample | Top of casing |  | Water | Container | Not assigned | HGW |  | Unrestricted |  |  | RS06541-1976 | [12 empty] | -4.328 | Relative Uncertainty +/-10% | [6 empty] | 213.61 | Relative Uncertainty +/-10%
70118006 | 1977-02-02 12:00 | 12:00:00 | 1977-02-02 | 2 | 1977 | 02 Feb 1977 12:00:00 (Known minute) | 19770202120000701180066 | WA-S-SWRISHIST | 70118006 |  | Grab sample | Standard sample | Top of casing |  | Water | Container | Not assigned | HGW |  | Unrestricted |  |  | NO BATCH 1 | [12 empty] | -4.3 | Relative Uncertainty +/-10% | [6 empty] | 213.582 | Relative Uncertainty +/-10%
70118006 | 1977-03-10 10:25 | 10:25:00 | 1977-03-10 | 3 | 1977 | 10 Mar 1977 10:25:00 (Known minute) | 19770310102500701180066 | WA-S-SWRISHIST | 70118006 |  | Grab sample | Standard sample | Top of casing |  | Water | Container | Not assigned | HGW |  | Unrestricted |  |  | RS06541-1977 | [12 empty] | -4.206 | Relative Uncertainty +/-10% | [6 empty] | 213.488 | Relative Uncertainty +/-10%
70118006 | 1977-04-06 11:35 | 11:35:00 | 1977-04-06 | 4 | 1977 | 06 Apr 1977 11:35:00 (Known minute) | 19770406113500701180066 | WA-S-SWRISHIST | 70118006 |  | Grab sample | Standard sample | Top of casing |  | Water | Container | Not assigned | HGW |  | Unrestricted |  |  | RS06541-1977 | [12 empty] | -4.237 | Relative Uncertainty +/-10% | [6 empty] | 213.519 | Relative Uncertainty +/-10%
70118006 | 1977-05-04 11:35 | 11:35:00 | 1977-05-04 | 5 | 1977 | 04 May 1977 11:35:00 (Known minute) | 19770504113500701180066 | WA-S-SWRISHIST | 70118006 |  | Grab sample | Standard sample | Top of casing |  | Water | Container | Not assigned | HGW |  | Unrestricted |  |  | RS06541-1977 | [12 empty] | -3.962 | Relative Uncertainty +/-10% | [6 empty] | 213.244 | Relative Uncertainty +/-10%
70118006 | 1977-06-22 12:05 | 12:05:00 | 1977-06-22 | 6 | 1977 | 22 Jun 1977 12:05:00 (Known minute) | 19770622120500701180066 | WA-S-SWRISHIST | 70118006 |  | Grab sample | Standard sample | Top of casing |  | Water | Container | Not assigned | HGW |  | Unrestricted |  |  | RS06541-1977 | [12 empty] | -4.206 | Relative Uncertainty +/-10% | [6 empty] | 213.488 | Relative Uncertainty +/-10%
70118006 | 1977-07-26 11:35 | 11:35:00 | 1977-07-26 | 7 | 1977 | 26 Jul 1977 11:35:00 (Known minute) | 19770726113500701180066 | WA-S-SWRISHIST | 70118006 |  | Grab sample | Standard sample | Top of casing |  | Water | Container | Not assigned | HGW |  | Unrestricted |  |  | RS06541-1977 | [12 empty] | -4.48 | Relative Uncertainty +/-10% | [6 empty] | 213.762 | Relative Uncertainty +/-10%
70118006 | 1977-08-30 14:00 | 14:00:00 | 1977-08-30 | 8 | 1977 | 30 Aug 1977 14:00:00 (Known minute) | 19770830140000701180066 | WA-S-SWRISHIST | 70118006 |  | Grab sample | Standard sample | Top of casing |  | Water | Container | Not assigned | HGW |  | Unrestricted |  |  | NO BATCH 1 | [12 empty] | -4.42 | Relative Uncertainty +/-10% | [6 empty] | 213.702 | Relative Uncertainty +/-10%
70118006 | 1977-12-08 11:52 | 11:52:00 | 1977-12-08 | 12 | 1977 | 08 Dec 1977 11:52:00 (Known minute) | 19771208115200701180066 | WA-S-SWRISHIST | 70118006 |  | Grab sample | Standard sample | Top of casing |  | Water | Container | Not assigned | HGW |  | Unrestricted |  |  | RS24018-1977 | [12 empty] | -4.51 | Relative Uncertainty +/-10% | [6 empty] | 213.792 | Relative Uncertainty +/-10%
70118006 | 1978-03-01 11:05 | 11:05:00 | 1978-03-01 | 3 | 1978 | 01 Mar 1978 11:05:00 (Known minute) | 19780301110500701180066 | WA-S-SWRISHIST | 70118006 |  | Grab sample | Standard sample | Top of casing |  | Water | Container | Not assigned | HGW |  | Unrestricted |  |  | RS24016-1978 | [12 empty] | -4.54 | Relative Uncertainty +/-10% | [6 empty] | 213.822 | Relative Uncertainty +/-10%
70118006 | 1978-06-08 13:25 | 13:25:00 | 1978-06-08 | 6 | 1978 | 08 Jun 1978 13:25:00 (Known minute) | 19780608132500701180066 | WA-S-SWRISHIST | 70118006 |  | Grab sample | Standard sample | Top of casing |  | Water | Container | Not assigned | HGW |  | Unrestricted |  |  | RS24009-1978 | [12 empty] | -4.57 | Relative Uncertainty +/-10% | [6 empty] | 213.852 | Relative Uncertainty +/-10%
70118006 | 1978-08-09 12:40 | 12:40:00 | 1978-08-09 | 8 | 1978 | 09 Aug 1978 12:40:00 (Known minute) | 19780809124000701180066 | WA-S-SWRISHIST | 70118006 |  | Grab sample | Standard sample | Top of casing |  | Water | Container | Not assigned | HGW |  | Unrestricted |  |  | NO BATCH 1 | [12 empty] | -4.6 | Relative Uncertainty +/-10% | [6 empty] | 213.882 | Relative Uncertainty +/-10%
70118006 | 1978-10-10 13:36 | 13:36:00 | 1978-10-10 | 10 | 1978 | 10 Oct 1978 13:36:00 (Known minute) | 19781010133600701180066 | WA-S-SWRISHIST | 70118006 |  | Grab sample | Standard sample | Top of casing |  | Water | Container | Not assigned | HGW |  | Unrestricted |  |  | RS24043-1978 | [12 empty] | -4.82 | Relative Uncertainty +/-10% | [6 empty] | 214.102 | Relative Uncertainty +/-10%
70118006 | 1978-12-04 13:12 | 13:12:00 | 1978-12-04 | 12 | 1978 | 04 Dec 1978 13:12:00 (Known minute) | 19781204131200701180066 | WA-S-SWRISHIST | 70118006 |  | Grab sample | Standard sample | Top of casing |  | Water | Container | Not assigned | HGW |  | Unrestricted |  |  | RS24066-1978 | [12 empty] | -4.54 | Relative Uncertainty +/-10% | [6 empty] | 213.822 | Relative Uncertainty +/-10%
70118006 | 1979-01-30 11:22 | 11:22:00 | 1979-01-30 | 1 | 1979 | 30 Jan 1979 11:22:00 (Known minute) | 19790130112200701180066 | WA-S-SWRISHIST | 70118006 |  | Grab sample | Standard sample | Top of casing |  | Water | Container | Not assigned | HGW |  | Unrestricted |  |  | RS24079-1979 | [12 empty] | -4.72 | Relative Uncertainty +/-10% | [6 empty] | 214.002 | Relative Uncertainty +/-10%
70118006 | 1979-04-20 11:52 | 11:52:00 | 1979-04-20 | 4 | 1979 | 20 Apr 1979 11:52:00 (Known minute) | 19790420115200701180066 | WA-S-SWRISHIST | 70118006 |  | Grab sample | Standard sample | Top of casing |  | Water | Container | Not assigned | HGW |  | Unrestricted |  |  | RS24116-1979 | [12 empty] | -4.6 | Relative Uncertainty +/-10% | [6 empty] | 213.882 | Relative Uncertainty +/-10%
70118006 | 1979-06-07 13:05 | 13:05:00 | 1979-06-07 | 6 | 1979 | 07 Jun 1979 13:05:00 (Known minute) | 19790607130500701180066 | WA-S-SWRISHIST | 70118006 |  | Grab sample | Standard sample | Top of casing |  | Water | Container | Not assigned | HGW |  | Unrestricted |  |  | RS24123-1979 | [12 empty] | -4.6 | Relative Uncertainty +/-10% | [6 empty] | 213.882 | Relative Uncertainty +/-10%
70118006 | 1979-08-06 09:55 | 09:55:00 | 1979-08-06 | 8 | 1979 | 06 Aug 1979 09:55:00 (Known minute) | 19790806095500701180066 | WA-S-SWRISHIST | 70118006 |  | Grab sample | Standard sample | Top of casing |  | Water | Container | Not assigned | HGW |  | Unrestricted |  |  | RS24145-1979 | [12 empty] | -4.48 | Relative Uncertainty +/-10% | [6 empty] | 213.762 | Relative Uncertainty +/-10%
70118006 | 1979-10-10 12:19 | 12:19:00 | 1979-10-10 | 10 | 1979 | 10 Oct 1979 12:19:00 (Known minute) | 19791010121900701180066 | WA-S-SWRISHIST | 70118006 |  | Grab sample | Standard sample | Top of casing |  | Water | Container | Not assigned | HGW |  | Unrestricted |  |  | RS24171-1979 | [12 empty] | -4.66 | Relative Uncertainty +/-10% | [6 empty] | 213.942 | Relative Uncertainty +/-10%
70118006 | 1980-02-07 11:12 | 11:12:00 | 1980-02-07 | 2 | 1980 | 07 Feb 1980 11:12:00 (Known minute) | 19800207111200701180066 | WA-S-SWRISHIST | 70118006 |  | Grab sample | Standard sample | Top of casing |  | Water | Container | Not assigned | HGW |  | Unrestricted |  |  | RS06440-1980 | [12 empty] | -4.72 | Relative Uncertainty +/-10% | [6 empty] | 214.002 | Relative Uncertainty +/-10%
70118006 | 1980-04-09 10:43 | 10:43:00 | 1980-04-09 | 4 | 1980 | 09 Apr 1980 10:43:00 (Known minute) | 19800409104300701180066 | WA-S-SWRISHIST | 70118006 |  | Grab sample | Standard sample | Top of casing |  | Water | Container | Not assigned | HGW |  | Unrestricted |  |  | RS24229-1980 | [12 empty] | -4.75 | Relative Uncertainty +/-10% | [6 empty] | 214.032 | Relative Uncertainty +/-10%
70118006 | 1980-06-10 12:30 | 12:30:00 | 1980-06-10 | 6 | 1980 | 10 Jun 1980 12:30:00 (Known minute) | 19800610123000701180066 | WA-S-SWRISHIST | 70118006 |  | Grab sample | Standard sample | Top of casing |  | Water | Container | Not assigned | HGW |  | Unrestricted |  |  | RS24260-1980 | [12 empty] | -4.88 | Relative Uncertainty +/-10% | [6 empty] | 214.162 | Relative Uncertainty +/-10%
70118006 | 1980-08-12 11:45 | 11:45:00 | 1980-08-12 | 8 | 1980 | 12 Aug 1980 11:45:00 (Known minute) | 19800812114500701180066 | WA-S-SWRISHIST | 70118006 |  | Grab sample | Standard sample | Top of casing |  | Water | Container | Not assigned | HGW |  | Unrestricted |  |  | RS24326-1980 | [12 empty] | -4.97 | Relative Uncertainty +/-10% | [6 empty] | 214.252 | Relative Uncertainty +/-10%
70118006 | 1980-10-09 11:30 | 11:30:00 | 1980-10-09 | 10 | 1980 | 09 Oct 1980 11:30:00 (Known minute) | 19801009113000701180066 | WA-S-SWRISHIST | 70118006 |  | Grab sample | Standard sample | Top of casing |  | Water | Container | Not assigned | HGW |  | Unrestricted |  |  | RS24326-1980 | [12 empty] | -4.94 | Relative Uncertainty +/-10% | [6 empty] | 214.222 | Relative Uncertainty +/-10%
70118006 | 1980-12-02 11:37 | 11:37:00 | 1980-12-02 | 12 | 1980 | 02 Dec 1980 11:37:00 (Known minute) | 19801202113700701180066 | WA-S-SWRISHIST | 70118006 |  | Grab sample | Standard sample | Top of casing |  | Water | Container | Not assigned | HGW |  | Unrestricted |  |  | RS24317-1980 | [12 empty] | -4.94 | Relative Uncertainty +/-10% | [6 empty] | 214.222 | Relative Uncertainty +/-10%
70118006 | 1981-02-11 13:10 | 13:10:00 | 1981-02-11 | 2 | 1981 | 11 Feb 1981 13:10:00 (Known minute) | 19810211131000701180066 | WA-S-SWRISHIST | 70118006 |  | Grab sample | Standard sample | Top of casing |  | Water | Container | Not assigned | HGW |  | Unrestricted |  |  | RS24335-1981 | [12 empty] | -5 | Relative Uncertainty +/-10% | [6 empty] | 214.282 | Relative Uncertainty +/-10%
70118006 | 1981-04-07 11:06 | 11:06:00 | 1981-04-07 | 4 | 1981 | 07 Apr 1981 11:06:00 (Known minute) | 19810407110600701180066 | WA-S-SWRISHIST | 70118006 |  | Grab sample | Standard sample | Top of casing |  | Water | Container | Not assigned | HGW |  | Unrestricted |  |  | RS24349-1981 | [12 empty] | -4.87 | Relative Uncertainty +/-10% | [6 empty] | 214.152 | Relative Uncertainty +/-10%
70118006 | 1981-06-23 12:04 | 12:04:00 | 1981-06-23 | 6 | 1981 | 23 Jun 1981 12:04:00 (Known minute) | 19810623120400701180066 | WA-S-SWRISHIST | 70118006 |  | Grab sample | Standard sample | Top of casing |  | Water | Container | Not assigned | HGW |  | Unrestricted |  |  | RS24368-1981 | [12 empty] | -5.12 | Relative Uncertainty +/-10% | [6 empty] | 214.402 | Relative Uncertainty +/-10%
70118006 | 1981-08-24 11:24 | 11:24:00 | 1981-08-24 | 8 | 1981 | 24 Aug 1981 11:24:00 (Known minute) | 19810824112400701180066 | WA-S-SWRISHIST | 70118006 |  | Grab sample | Standard sample | Top of casing |  | Water | Container | Not assigned | HGW |  | Unrestricted |  |  | RS24380-1981 | [12 empty] | -5.3 | Relative Uncertainty +/-10% | [6 empty] | 214.582 | Relative Uncertainty +/-10%
70118006 | 1981-11-17 10:35 | 10:35:00 | 1981-11-17 | 11 | 1981 | 17 Nov 1981 10:35:00 (Known minute) | 19811117103500701180066 | WA-S-SWRISHIST | 70118006 |  | Grab sample | Standard sample | Top of casing |  | Water | Container | Not assigned | HGW |  | Unrestricted |  |  | RS24400-1981 | [12 empty] | -5.3 | Relative Uncertainty +/-10% | [6 empty] | 214.582 | Relative Uncertainty +/-10%
70118006 | 1981-12-10 13:05 | 13:05:00 | 1981-12-10 | 12 | 1981 | 10 Dec 1981 13:05:00 (Known minute) | 19811210130500701180066 | WA-S-SWRISHIST | 70118006 |  | Grab sample | Standard sample | Top of casing |  | Water | Container | Not assigned | HGW |  | Unrestricted |  |  | RS24405-1981 | [12 empty] | -5.33 | Relative Uncertainty +/-10% | [6 empty] | 214.612 | Relative Uncertainty +/-10%
70118006 | 1982-03-12 11:15 | 11:15:00 | 1982-03-12 | 3 | 1982 | 12 Mar 1982 11:15:00 (Known minute) | 19820312111500701180066 | WA-S-SWRISHIST | 70118006 |  | Grab sample | Standard sample | Top of casing |  | Water | Container | Not assigned | HGW |  | Unrestricted |  |  | RS24416-1982 | [12 empty] | -5.24 | Relative Uncertainty +/-10% | [6 empty] | 214.522 | Relative Uncertainty +/-10%
70118006 | 1982-05-04 13:09 | 13:09:00 | 1982-05-04 | 5 | 1982 | 04 May 1982 13:09:00 (Known minute) | 19820504130900701180066 | WA-S-SWRISHIST | 70118006 |  | Grab sample | Standard sample | Top of casing |  | Water | Container | Not assigned | HGW |  | Unrestricted |  |  | RS24426-1982 | [12 empty] | -5.27 | Relative Uncertainty +/-10% | [6 empty] | 214.552 | Relative Uncertainty +/-10%
70118006 | 1982-07-01 12:50 | 12:50:00 | 1982-07-01 | 7 | 1982 | 01 Jul 1982 12:50:00 (Known minute) | 19820701125000701180066 | WA-S-SWRISHIST | 70118006 |  | Grab sample | Standard sample | Top of casing |  | Water | Container | Not assigned | HGW |  | Unrestricted |  |  | RS24438-1982 | [12 empty] | -5.33 | Relative Uncertainty +/-10% | [6 empty] | 214.612 | Relative Uncertainty +/-10%
70118006 | 1982-08-31 09:50 | 09:50:00 | 1982-08-31 | 8 | 1982 | 31 Aug 1982 09:50:00 (Known minute) | 19820831095000701180066 | WA-S-SWRISHIST | 70118006 |  | Grab sample | Standard sample | Top of casing |  | Water | Container | Not assigned | HGW |  | Unrestricted |  |  | RS24456-1982 | [12 empty] | -5.49 | Relative Uncertainty +/-10% | [6 empty] | 214.772 | Relative Uncertainty +/-10%
70118006 | 1982-12-20 13:34 | 13:34:00 | 1982-12-20 | 12 | 1982 | 20 Dec 1982 13:34:00 (Known minute) | 19821220133400701180066 | WA-S-SWRISHIST | 70118006 |  | Grab sample | Standard sample | Top of casing |  | Water | Container | Not assigned | HGW |  | Unrestricted |  |  | RS24476-1982 | [12 empty] | -4.21 | Relative Uncertainty +/-10% | [6 empty] | 213.492 | Relative Uncertainty +/-10%
70118006 | 1983-03-01 11:00 | 11:00:00 | 1983-03-01 | 3 | 1983 | 01 Mar 1983 11:00:00 (Known minute) | 19830301110000701180066 | WA-S-SWRISHIST | 70118006 |  | Grab sample | Standard sample | Top of casing |  | Water | Container | Not assigned | HGW |  | Unrestricted |  |  | RS24482-1983 | [12 empty] | -4.21 | Relative Uncertainty +/-10% | [6 empty] | 213.492 | Relative Uncertainty +/-10%
70118006 | 1983-04-28 11:50 | 11:50:00 | 1983-04-28 | 4 | 1983 | 28 Apr 1983 11:50:00 (Known minute) | 19830428115000701180066 | WA-S-SWRISHIST | 70118006 |  | Grab sample | Standard sample | Top of casing |  | Water | Container | Not assigned | HGW |  | Unrestricted |  |  | RS24493-1983 | [12 empty] | -5.37 | Relative Uncertainty +/-10% | [6 empty] | 214.652 | Relative Uncertainty +/-10%
70118006 | 1983-06-20 11:42 | 11:42:00 | 1983-06-20 | 6 | 1983 | 20 Jun 1983 11:42:00 (Known minute) | 19830620114200701180066 | WA-S-SWRISHIST | 70118006 |  | Grab sample | Standard sample | Top of casing |  | Water | Container | Not assigned | HGW |  | Unrestricted |  |  | RS24504-1983 | [12 empty] | -5.49 | Relative Uncertainty +/-10% | [6 empty] | 214.772 | Relative Uncertainty +/-10%
70118006 | 1983-08-16 12:25 | 12:25:00 | 1983-08-16 | 8 | 1983 | 16 Aug 1983 12:25:00 (Known minute) | 19830816122500701180066 | WA-S-SWRISHIST | 70118006 |  | Grab sample | Standard sample | Top of casing | 5.6 | Water | Container | Not assigned | HGW |  | Unrestricted |  |  | RS24526-1983 | [12 empty] | -5.547 | Relative Uncertainty +/-10% | [6 empty] | 214.829 | Relative Uncertainty +/-10%
70118006 | 1983-10-20 11:00 | 11:00:00 | 1983-10-20 | 10 | 1983 | 20 Oct 1983 11:00:00 (Known minute) | 19831020110000701180066 | WA-S-SWRISHIST | 70118006 |  | Grab sample | Standard sample | Top of casing |  | Water | Container | Not assigned | HGW |  | Unrestricted |  |  | RS24546-1983 | [12 empty] | -5.66 | Relative Uncertainty +/-10% | [6 empty] | 214.942 | Relative Uncertainty +/-10%
70118006 | 1983-12-15 11:15 | 11:15:00 | 1983-12-15 | 12 | 1983 | 15 Dec 1983 11:15:00 (Known minute) | 19831215111500701180066 | WA-S-SWRISHIST | 70118006 |  | Grab sample | Standard sample | Top of casing | 5.9 | Water | Container | Not assigned | HGW |  | Unrestricted |  |  | RS24562-1983 | [12 empty] | -5.71 | Relative Uncertainty +/-10% | [6 empty] | 214.992 | Relative Uncertainty +/-10%
70118006 | 1984-02-15 11:26 | 11:26:00 | 1984-02-15 | 2 | 1984 | 15 Feb 1984 11:26:00 (Known minute) | 19840215112600701180066 | WA-S-SWRISHIST | 70118006 |  | Grab sample | Standard sample | Top of casing |  | Water | Container | Not assigned | HGW |  | Unrestricted |  |  | RS24583-1984 | [12 empty] | -5.58 | Relative Uncertainty +/-10% | [6 empty] | 214.862 | Relative Uncertainty +/-10%
70118006 | 1984-04-12 10:15 | 10:15:00 | 1984-04-12 | 4 | 1984 | 12 Apr 1984 10:15:00 (Known minute) | 19840412101500701180066 | WA-S-SWRISHIST | 70118006 |  | Grab sample | Standard sample | Top of casing |  | Water | Container | Not assigned | HGW |  | Unrestricted |  |  | RS24606-1984 | [12 empty] | -5.64 | Relative Uncertainty +/-10% | [6 empty] | 214.922 | Relative Uncertainty +/-10%
70118006 | 1984-06-07 11:09 | 11:09:00 | 1984-06-07 | 6 | 1984 | 07 Jun 1984 11:09:00 (Known minute) | 19840607110900701180066 | WA-S-SWRISHIST | 70118006 |  | Grab sample | Standard sample | Top of casing |  | Water | Container | Not assigned | HGW |  | Unrestricted |  |  | RS24650-1984 | [12 empty] | -5.79 | Relative Uncertainty +/-10% | [6 empty] | 215.072 | Relative Uncertainty +/-10%
70118006 | 1984-08-08 12:40 | 12:40:00 | 1984-08-08 | 8 | 1984 | 08 Aug 1984 12:40:00 (Known minute) | 19840808124000701180066 | WA-S-SWRISHIST | 70118006 |  | Grab sample | Standard sample | Top of casing |  | Water | Container | Not assigned | HGW |  | Unrestricted |  |  | RS24687-1984 | [12 empty] | -5.97 | Relative Uncertainty +/-10% | [6 empty] | 215.252 | Relative Uncertainty +/-10%
70118006 | 1984-10-11 10:31 | 10:31:00 | 1984-10-11 | 10 | 1984 | 11 Oct 1984 10:31:00 (Known minute) | 19841011103100701180066 | WA-S-SWRISHIST | 70118006 |  | Grab sample | Standard sample | Top of casing |  | Water | Container | Not assigned | HGW |  | Unrestricted |  |  | RS24707-1984 | [12 empty] | -5.97 | Relative Uncertainty +/-10% | [6 empty] | 215.252 | Relative Uncertainty +/-10%
70118006 | 1984-12-19 11:18 | 11:18:00 | 1984-12-19 | 12 | 1984 | 19 Dec 1984 11:18:00 (Known minute) | 19841219111800701180066 | WA-S-SWRISHIST | 70118006 |  | Grab sample | Standard sample | Top of casing |  | Water | Container | Not assigned | HGW |  | Unrestricted |  |  | RS24735-1984 | [12 empty] | -5.97 | Relative Uncertainty +/-10% | [6 empty] | 215.252 | Relative Uncertainty +/-10%
70118006 | 1985-02-13 10:43 | 10:43:00 | 1985-02-13 | 2 | 1985 | 13 Feb 1985 10:43:00 (Known minute) | 19850213104300701180066 | WA-S-SWRISHIST | 70118006 |  | Grab sample | Standard sample | Top of casing |  | Water | Container | Not assigned | HGW |  | Unrestricted |  |  | RS24748-1985 | [12 empty] | -6 | Relative Uncertainty +/-10% | [6 empty] | 215.282 | Relative Uncertainty +/-10%
70118006 | 1985-04-18 10:25 | 10:25:00 | 1985-04-18 | 4 | 1985 | 18 Apr 1985 10:25:00 (Known minute) | 19850418102500701180066 | WA-S-SWRISHIST | 70118006 |  | Grab sample | Standard sample | Top of casing |  | Water | Container | Not assigned | HGW |  | Unrestricted |  |  | RS24764-1985 | [12 empty] | -5.94 | Relative Uncertainty +/-10% | [6 empty] | 215.222 | Relative Uncertainty +/-10%
70118006 | 1985-06-11 11:51 | 11:51:00 | 1985-06-11 | 6 | 1985 | 11 Jun 1985 11:51:00 (Known minute) | 19850611115100701180066 | WA-S-SWRISHIST | 70118006 |  | Grab sample | Standard sample | Top of casing |  | Water | Container | Not assigned | HGW |  | Unrestricted |  |  | RS24773-1985 | [12 empty] | -6.096 | Relative Uncertainty +/-10% | [6 empty] | 215.378 | Relative Uncertainty +/-10%
70118006 | 1985-08-13 10:35 | 10:35:00 | 1985-08-13 | 8 | 1985 | 13 Aug 1985 10:35:00 (Known minute) | 19850813103500701180066 | WA-S-SWRISHIST | 70118006 |  | Grab sample | Standard sample | Top of casing |  | Water | Container | Not assigned | HGW |  | Unrestricted |  |  | RS24792-1985 | [12 empty] | -6.1 | Relative Uncertainty +/-10% | [6 empty] | 215.382 | Relative Uncertainty +/-10%
70118006 | 1985-10-10 10:35 | 10:35:00 | 1985-10-10 | 10 | 1985 | 10 Oct 1985 10:35:00 (Known minute) | 19851010103500701180066 | WA-S-SWRISHIST | 70118006 |  | Grab sample | Standard sample | Top of casing |  | Water | Container | Not assigned | HGW |  | Unrestricted |  |  | RS24810-1985 | [12 empty] | -6.1 | Relative Uncertainty +/-10% | [6 empty] | 215.382 | Relative Uncertainty +/-10%
70118006 | 1985-12-10 13:00 | 13:00:00 | 1985-12-10 | 12 | 1985 | 10 Dec 1985 13:00:00 (Known minute) | 19851210130000701180066 | WA-S-SWRISHIST | 70118006 |  | Grab sample | Standard sample | Top of casing |  | Water | Container | Not assigned | HGW |  | Unrestricted |  |  | RS24823-1985 | [12 empty] | -6.1 | Relative Uncertainty +/-10% | [6 empty] | 215.382 | Relative Uncertainty +/-10%
70118006 | 1986-02-10 13:40 | 13:40:00 | 1986-02-10 | 2 | 1986 | 10 Feb 1986 13:40:00 (Known minute) | 19860210134000701180066 | WA-S-SWRISHIST | 70118006 |  | Grab sample | Standard sample | Top of casing |  | Water | Container | Not assigned | HGW |  | Unrestricted |  |  | RS24834-1986 | [12 empty] | -5.79 | Relative Uncertainty +/-10% | [6 empty] | 215.072 | Relative Uncertainty +/-10%
70118006 | 1986-04-16 10:38 | 10:38:00 | 1986-04-16 | 4 | 1986 | 16 Apr 1986 10:38:00 (Known minute) | 19860416103800701180066 | WA-S-SWRISHIST | 70118006 |  | Grab sample | Standard sample | Top of casing |  | Water | Container | Not assigned | HGW |  | Unrestricted |  |  | RS24854-1986 | [12 empty] | -6.1 | Relative Uncertainty +/-10% | [6 empty] | 215.382 | Relative Uncertainty +/-10%
70118006 | 1986-06-09 11:40 | 11:40:00 | 1986-06-09 | 6 | 1986 | 09 Jun 1986 11:40:00 (Known minute) | 19860609114000701180066 | WA-S-SWRISHIST | 70118006 |  | Grab sample | Standard sample | Top of casing |  | Water | Container | Not assigned | HGW |  | Unrestricted |  |  | RS24863-1986 | [12 empty] | -5.79 | Relative Uncertainty +/-10% | [6 empty] | 215.072 | Relative Uncertainty +/-10%
70118006 | 1986-08-28 10:32 | 10:32:00 | 1986-08-28 | 8 | 1986 | 28 Aug 1986 10:32:00 (Known minute) | 19860828103200701180066 | WA-S-SWRISHIST | 70118006 |  | Grab sample | Standard sample | Top of casing | -6.65 | Water | Container | Not assigned | HGW |  | Unrestricted |  |  | RS24898-1986 | [12 empty] | -6.096 | Relative Uncertainty +/-10% | [6 empty] | 215.378 | Relative Uncertainty +/-10%
70118006 | 1986-10-20 13:51 | 13:51:00 | 1986-10-20 | 10 | 1986 | 20 Oct 1986 13:51:00 (Known minute) | 19861020135100701180066 | WA-S-SWRISHIST | 70118006 |  | Grab sample | Standard sample | Top of casing |  | Water | Container | Not assigned | HGW |  | Unrestricted |  |  | RS24941-1986 | [12 empty] | -6.096 | Relative Uncertainty +/-10% | [6 empty] | 215.378 | Relative Uncertainty +/-10%
70118006 | 1986-12-10 11:28 | 11:28:00 | 1986-12-10 | 12 | 1986 | 10 Dec 1986 11:28:00 (Known minute) | 19861210112800701180066 | WA-S-SWRISHIST | 70118006 |  | Grab sample | Standard sample | Top of casing |  | Water | Container | Not assigned | HGW |  | Unrestricted |  |  | RS24965-1986 | [12 empty] | -6.096 | Relative Uncertainty +/-10% | [6 empty] | 215.378 | Relative Uncertainty +/-10%
70118006 | 1987-02-17 10:30 | 10:30:00 | 1987-02-17 | 2 | 1987 | 17 Feb 1987 10:30:00 (Known minute) | 19870217103000701180066 | WA-S-SWRISHIST | 70118006 |  | Grab sample | Standard sample | Top of casing |  | Water | Container | Not assigned | HGW |  | Unrestricted |  |  | RS24991-1987 | [12 empty] | -6.248 | Relative Uncertainty +/-10% | [6 empty] | 215.53 | Relative Uncertainty +/-10%
70118006 | 1987-05-12 11:22 | 11:22:00 | 1987-05-12 | 5 | 1987 | 12 May 1987 11:22:00 (Known minute) | 19870512112200701180066 | WA-S-SWRISHIST | 70118006 |  | Grab sample | Standard sample | Top of casing |  | Water | Container | Not assigned | HGW |  | Unrestricted |  |  | RS24051-1987 | [12 empty] | -6.005 | Relative Uncertainty +/-10% | [6 empty] | 215.287 | Relative Uncertainty +/-10%
70118006 | 1987-06-25 11:38 | 11:38:00 | 1987-06-25 | 6 | 1987 | 25 Jun 1987 11:38:00 (Known minute) | 19870625113800701180066 | WA-S-SWRISHIST | 70118006 |  | Grab sample | Standard sample | Top of casing |  | Water | Container | Not assigned | HGW |  | Unrestricted |  |  | RS24081-1987 | [12 empty] | -6.187 | Relative Uncertainty +/-10% | [6 empty] | 215.469 | Relative Uncertainty +/-10%
70118006 | 1987-08-12 11:29 | 11:29:00 | 1987-08-12 | 8 | 1987 | 12 Aug 1987 11:29:00 (Known minute) | 19870812112900701180066 | WA-S-SWRISHIST | 70118006 |  | Grab sample | Standard sample | Top of casing |  | Water | Container | Not assigned | HGW |  | Unrestricted |  |  | RS24117-1987 | [12 empty] | -6.248 | Relative Uncertainty +/-10% | [6 empty] | 215.53 | Relative Uncertainty +/-10%
70118006 | 1987-10-14 10:34 | 10:34:00 | 1987-10-14 | 10 | 1987 | 14 Oct 1987 10:34:00 (Known minute) | 19871014103400701180066 | WA-S-SWRISHIST | 70118006 |  | Grab sample | Standard sample | Top of casing |  | Water | Container | Not assigned | HGW |  | Unrestricted |  |  | RS24156-1987 | [12 empty] | -6.329 | Relative Uncertainty +/-10% | [6 empty] | 215.611 | Relative Uncertainty +/-10%
70118006 | 1987-12-09 12:45 | 12:45:00 | 1987-12-09 | 12 | 1987 | 09 Dec 1987 12:45:00 (Known minute) | 19871209124500701180066 | WA-S-SWRISHIST | 70118006 |  | Grab sample | Standard sample | Top of casing |  | Water | Container | Not assigned | HGW |  | Unrestricted |  |  | RS24193-1987 | [12 empty] | -6.401 | Relative Uncertainty +/-10% | [6 empty] | 215.683 | Relative Uncertainty +/-10%
70118006 | 1988-02-03 13:21 | 13:21:00 | 1988-02-03 | 2 | 1988 | 03 Feb 1988 13:21:00 (Known minute) | 19880203132100701180066 | WA-S-SWRISHIST | 70118006 |  | Grab sample | Standard sample | Top of casing |  | Water | Container | Not assigned | HGW |  | Unrestricted |  |  | RS24228-1988 | [12 empty] | -6.4 | Relative Uncertainty +/-10% | [6 empty] | 215.682 | Relative Uncertainty +/-10%
70118006 | 1988-04-27 11:37 | 11:37:00 | 1988-04-27 | 4 | 1988 | 27 Apr 1988 11:37:00 (Known minute) | 19880427113700701180066 | WA-S-SWRISHIST | 70118006 |  | Grab sample | Standard sample | Top of casing |  | Water | Container | Not assigned | HGW |  | Unrestricted |  |  | RS24290-1988 | [12 empty] | -6.401 | Relative Uncertainty +/-10% | [6 empty] | 215.683 | Relative Uncertainty +/-10%
70118006 | 1989-01-31 12:54 | 12:54:00 | 1989-01-31 | 1 | 1989 | 31 Jan 1989 12:54:00 (Known minute) | 19890131125400701180066 | WA-S-SWRISHIST | 70118006 |  | Grab sample | Standard sample | Top of casing |  | Water | Container | Not assigned | HGW |  | Unrestricted |  |  | RS24452-1989 | [12 empty] | -6.858 | Relative Uncertainty +/-10% | [6 empty] | 216.14 | Relative Uncertainty +/-10%
70118006 | 1989-05-11 10:45 | 10:45:00 | 1989-05-11 | 5 | 1989 | 11 May 1989 10:45:00 (Known minute) | 19890511104500701180066 | WA-S-SWRISHIST | 70118006 |  | Grab sample | Standard sample | Top of casing |  | Water | Container | Not assigned | HGW |  | Unrestricted |  |  | RS24532-1989 | [12 empty] | -6.858 | Relative Uncertainty +/-10% | [6 empty] | 216.14 | Relative Uncertainty +/-10%
70118006 | 1989-08-15 10:49 | 10:49:00 | 1989-08-15 | 8 | 1989 | 15 Aug 1989 10:49:00 (Known minute) | 19890815104900701180066 | WA-S-SWRISHIST | 70118006 |  | Grab sample | Standard sample | Top of casing |  | Water | Container | Not assigned | HGW |  | Unrestricted |  |  | RS24581-1989 | [12 empty] | -7.01 | Relative Uncertainty +/-10% | [6 empty] | 216.292 | Relative Uncertainty +/-10%
70118006 | 1989-10-04 12:35 | 12:35:00 | 1989-10-04 | 10 | 1989 | 04 Oct 1989 12:35:00 (Known minute) | 19891004123500701180066 | WA-S-SWRISHIST | 70118006 |  | Grab sample | Standard sample | Top of casing |  | Water | Container | Not assigned | HGW |  | Unrestricted |  |  | RS24617-1989 | [12 empty] | -6.949 | Relative Uncertainty +/-10% | [6 empty] | 216.231 | Relative Uncertainty +/-10%
70118006 | 1990-02-15 11:23 | 11:23:00 | 1990-02-15 | 2 | 1990 | 15 Feb 1990 11:23:00 (Known minute) | 19900215112300701180066 | WA-S-SWRISHIST | 70118006 |  | Grab sample | Standard sample | Top of casing |  | Water | Container | Not assigned | HGW |  | Unrestricted |  |  | RS24674-1990 | [12 empty] | -7.163 | Relative Uncertainty +/-10% | [6 empty] | 216.445 | Relative Uncertainty +/-10%
70118006 | 1990-09-25 12:39 | 12:39:00 | 1990-09-25 | 9 | 1990 | 25 Sep 1990 12:39:00 (Known minute) | 19900925123900701180066 | WA-S-SWRISHIST | 70118006 |  | Grab sample | Standard sample | Top of casing |  | Water | Container | Not assigned | HGW |  | Unrestricted |  |  | RS24778-1990 | [12 empty] | -7.315 | Relative Uncertainty +/-10% | [6 empty] | 216.597 | Relative Uncertainty +/-10%
70118006 | 1991-10-03 09:20 | 09:20:00 | 1991-10-03 | 10 | 1991 | 03 Oct 1991 09:20:00 (Known minute) | 19911003092000701180066 | WA-S-SWRISHIST | 70118006 |  | Grab sample | Standard sample | Top of casing |  | Water | Container | Not assigned | HGW |  | Unrestricted |  |  | RS24882-1991 | [12 empty] | -7.62 | Relative Uncertainty +/-10% | [6 empty] | 216.902 | Relative Uncertainty +/-10%
70118006 | 1992-02-14 09:41 | 09:41:00 | 1992-02-14 | 2 | 1992 | 14 Feb 1992 09:41:00 (Known minute) | 19920214094100701180066 | WA-S-SWRISHIST | 70118006 |  | Grab sample | Standard sample | Top of casing |  | Water | Container | Not assigned | HGW |  | Unrestricted |  |  | RS24908-1992 | [12 empty] | -7.62 | Relative Uncertainty +/-10% | [6 empty] | 216.902 | Relative Uncertainty +/-10%
70118006 | 1992-06-24 13:29 | 13:29:00 | 1992-06-24 | 6 | 1992 | 24 Jun 1992 13:29:00 (Known minute) | 19920624132900701180066 | WA-S-SWRISHIST | 70118006 |  | Grab sample | Standard sample | Top of casing |  | Water | Container | Not assigned | HGW |  | Unrestricted |  |  | RS24917-1992 | [12 empty] | -7.62 | Relative Uncertainty +/-10% | [6 empty] | 216.902 | Relative Uncertainty +/-10%
70118006 | 1992-12-17 12:46 | 12:46:00 | 1992-12-17 | 12 | 1992 | 17 Dec 1992 12:46:00 (Known minute) | 19921217124600701180066 | WA-S-SWRISHIST | 70118006 |  | Grab sample | Standard sample | Top of casing |  | Water | Container | Not assigned | HGW |  | Unrestricted |  |  | RS24944-1992 | [12 empty] | -8.108 | Relative Uncertainty +/-10% | [6 empty] | 217.39 | Relative Uncertainty +/-10%
70118006 | 1993-03-23 11:10 | 11:10:00 | 1993-03-23 | 3 | 1993 | 23 Mar 1993 11:10:00 (Known minute) | 19930323111000701180066 | WA-S-SWRISHIST | 70118006 |  | Grab sample | Standard sample | Top of casing |  | Water | Container | Not assigned | HGW |  | Unrestricted |  |  | RS24955-1993 | [12 empty] | -7.864 | Relative Uncertainty +/-10% | [6 empty] | 217.146 | Relative Uncertainty +/-10%
70118006 | 1993-07-13 12:32 | 12:32:00 | 1993-07-13 | 7 | 1993 | 13 Jul 1993 12:32:00 (Known minute) | 19930713123200701180066 | WA-S-SWRISHIST | 70118006 |  | Grab sample | Standard sample | Top of casing |  | Water | Container | Not assigned | HGW |  | Unrestricted |  |  | RS24974-1993 | [12 empty] | -8.138 | Relative Uncertainty +/-10% | [6 empty] | 217.42 | Relative Uncertainty +/-10%
70118006 | 1993-11-29 13:37 | 13:37:00 | 1993-11-29 | 11 | 1993 | 29 Nov 1993 13:37:00 (Known minute) | 19931129133700701180066 | WA-S-SWRISHIST | 70118006 |  | Grab sample | Standard sample | Top of casing |  | Water | Container | Not assigned | HGW |  | Unrestricted |  |  | RS24995-1993 | [12 empty] | -8.382 | Relative Uncertainty +/-10% | [6 empty] | 217.664 | Relative Uncertainty +/-10%
70118006 | 1994-06-22 11:21 | 11:21:00 | 1994-06-22 | 6 | 1994 | 22 Jun 1994 11:21:00 (Known minute) | 19940622112100701180066 | WA-S-SWRISHIST | 70118006 |  | Grab sample | Standard sample | Top of casing |  | Water | Container | Not assigned | HGW |  | Unrestricted |  |  | RS24023-1994 | [12 empty] | -8.288 | Relative Uncertainty +/-10% | [6 empty] | 217.57 | Relative Uncertainty +/-10%
70118006 | 1994-12-21 11:48 | 11:48:00 | 1994-12-21 | 12 | 1994 | 21 Dec 1994 11:48:00 (Known minute) | 19941221114800701180066 | WA-S-SWRISHIST | 70118006 |  | Grab sample | Standard sample | Top of casing |  | Water | Container | Not assigned | HGW |  | Unrestricted |  |  | RS24035-1994 | [12 empty] | -9 | Relative Uncertainty +/-10% | [6 empty] | 218.282 | Relative Uncertainty +/-10%
70118006 | 2003-04-30 14:45 | 14:45:00 | 2003-04-30 | 4 | 2003 | 30 Apr 2003 14:45:00 (Known minute) | 20030430144500701180066 | MW-G-GMGER | 70118006 |  | Insitu | Standard sample | Top of casing |  | Water | None | Not assigned | HGW |  | Unrestricted |  |  | 15748 | [12 empty] | -16 | Relative Uncertainty +/-10% | [6 empty] | 225.282 | Relative Uncertainty +/-10%
70118006 | 2004-12-15 14:09 | 14:09:00 | 2004-12-15 | 12 | 2004 | 15 Dec 2004 14:09:00 (Known minute) | 20041215140900701180066 | MW-G-GMGER | 70118006 |  | Insitu | Standard sample | Top of casing |  | Water | None | Not assigned | HGW |  | Unrestricted |  |  | 23182 | [12 empty] | -12.1 | Relative Uncertainty +/-10% | [6 empty] | 221.382 | Relative Uncertainty +/-10%
70118006 | 2006-10-26 12:16 | 12:16:00 | 2006-10-26 | 10 | 2006 | 26 Oct 2006 12:16:00 (Known minute) | 20061026121600701180066 | MW-G-GMGER | 70118006 |  | Insitu | Standard sample | Top of casing |  | Water | None | Not assigned | HGW |  | Unrestricted |  |  | 27128 | [12 empty] | -12.2 | Relative Uncertainty +/-10% | [6 empty] | 221.482 | Relative Uncertainty +/-10%
70118006 | 2010-05-25 11:40 | 11:40:00 | 2010-05-25 | 5 | 2010 | 25 May 2010 11:40:00 (Known minute) | 20100525114000701180066 | MW-G-GMGER | 70118006 |  | Insitu | Standard sample | Top of casing |  | Water | None | Not assigned | HGW | Artesian. | Unrestricted |  |  | 35365 | [12 empty] | -12.4 | Relative Uncertainty +/-10% | [6 empty] | 221.682 | Relative Uncertainty +/-10%
70118006 | 2010-10-27 10:31 | 10:31:00 | 2010-10-27 | 10 | 2010 | 27 Oct 2010 10:31:00 (Known minute) | 20101027103100701180066 | MW-G-GMGER | 70118006 |  | Insitu | Standard sample | Top of casing |  | Water | Unknown | Not assigned | HGW |  | Unrestricted |  |  | 35383 | [12 empty] | -12.6 | Relative Uncertainty +/-10% | [6 empty] | 221.882 | Relative Uncertainty +/-10%
70118006 | 2011-06-24 11:26 | 11:26:00 | 2011-06-24 | 6 | 2011 | 24 Jun 2011 11:26:00 (Known minute) | 20110624112600701180066 | MW-G-GMGER | 70118006 |  | Insitu | Standard sample | Top of casing |  | Water | None | Not assigned | HGW |  | Unrestricted |  |  | 35392 | [12 empty] | -12.6 | Relative Uncertainty +/-10% | [6 empty] | 221.882 | Relative Uncertainty +/-10%
70118006 | 2011-11-10 11:38 | 11:38:00 | 2011-11-10 | 11 | 2011 | 10 Nov 2011 11:38:00 (Known minute) | 20111110113800701180066 | MW-G-GMGER | 70118006 |  | Insitu | Standard sample | Top of casing |  | Water | None | Not assigned | HGW |  | Unrestricted |  |  | 52357 | [12 empty] | -12.9 | Relative Uncertainty +/-10% | [6 empty] | 222.182 | Relative Uncertainty +/-10%
70118006 | 2012-03-28 12:25 | 12:25:00 | 2012-03-28 | 3 | 2012 | 28 Mar 2012 12:25:00 (Known minute) | 20120328122500701180066 | MW-G-GMGER | 70118006 |  | Insitu | Standard sample | Top of valve |  | Water | None | Not assigned | HGW |  | Unrestricted |  |  | 47687 | [12 empty] | -12.8 | Relative Uncertainty +/-10% | [6 empty] | 222.082 | Relative Uncertainty +/-10%
70118006 | 2012-10-24 11:33 | 11:33:00 | 2012-10-24 | 10 | 2012 | 24 Oct 2012 11:33:00 (Known minute) | 20121024113300701180066 | MW-G-GMGER | 70118006 |  | Insitu | Standard sample | Top of valve |  | Water | None | Not assigned | HGW |  | Unrestricted |  |  | 100421 | [12 empty] | -12.8 | Relative Uncertainty +/-10% | [6 empty] | 222.082 | Relative Uncertainty +/-10%
70118006 | 2013-04-18 13:10 | 13:10:00 | 2013-04-18 | 4 | 2013 | 18 Apr 2013 13:10:00 (Known minute) | 20130418131000701180066 | MW-G-GMGER | 70118006 |  | Insitu | Standard sample | Top of valve |  | Water | None | Not assigned | HGW |  | Unrestricted |  |  | 100431 | [12 empty] | -12.6 | Relative Uncertainty +/-10% | [6 empty] | 221.882 | Relative Uncertainty +/-10%
70118006 | 2013-10-09 12:24 | 12:24:00 | 2013-10-09 | 10 | 2013 | 09 Oct 2013 12:24:00 (Known minute) | 20131009122400701180066 | MW-G-GMGER | 70118006 |  | Insitu | Standard sample | Top of valve |  | Water | None | Not assigned | HGW |  | Unrestricted |  |  | 100444 | [12 empty] | -12.8 | Relative Uncertainty +/-10% | [6 empty] | 222.082 | Relative Uncertainty +/-10%
70118006 | 2014-05-29 11:39 | 11:39:00 | 2014-05-29 | 5 | 2014 | 29 May 2014 11:39:00 (Known minute) | 2014052911390070118006999 | MW-G-GMGER | 70118006 |  | Insitu | Standard sample | Top of casing |  | Water | None | Not assigned | HGW | To wet and boggy to get to monitoring bore - will monitor next visit | Unrestricted |  |  | 100455 | [8 empty] | 0 | Relative Uncertainty +/-10%
70118006 | 2014-10-21 12:30 | 12:30:00 | 2014-10-21 | 10 | 2014 | 21 Oct 2014 12:30:00 (Known minute) | 20141021123000701180066 | MW-G-GMGER | 70118006 |  | Insitu | Standard sample | Top of valve |  | Water | None | Not assigned | HGW |  | Unrestricted |  |  | 100472 | [12 empty] | -10.6 | Relative Uncertainty +/-10% | [6 empty] | 219.882 | Relative Uncertainty +/-10%
70118006 | 2015-03-31 13:05 | 13:05:00 | 2015-03-31 | 3 | 2015 | 31 Mar 2015 13:05:00 (Known minute) | 20150331130500701180066 | MW-G-GMGER | 70118006 |  | Insitu | Standard sample | Top of valve |  | Water | None | Not assigned | HGW |  | Unrestricted |  |  | 107501 | [12 empty] | -10.2 | Relative Uncertainty +/-10% | [6 empty] | 219.482 | Relative Uncertainty +/-10%
70118006 | 2015-10-16 13:27 | 13:27:00 | 2015-10-16 | 10 | 2015 | 16 Oct 2015 13:27:00 (Known minute) | 20151016132700701180066 | MW-G-GMGER | 70118006 |  | Insitu | Standard sample | Top of valve |  | Water | None | Not assigned | HGW |  | Unrestricted |  |  | 100485 | [12 empty] | -11.45 | Relative Uncertainty +/-10% | [6 empty] | 220.732 | Relative Uncertainty +/-10%
70118006 | 2016-03-22 12:26 | 12:26:00 | 2016-03-22 | 3 | 2016 | 22 Mar 2016 12:26:00 (Known minute) | 20160322122600701180066 | MW-G-GMGER | 70118006 |  | Insitu | Standard sample | Top of valve |  | Water | None | Not assigned | HGW |  | Unrestricted |  |  | 100492 | [12 empty] | -10 | Relative Uncertainty +/-10% | [6 empty] | 219.282 | Relative Uncertainty +/-10%
70118006 | 2016-09-13 13:58 | 13:58:00 | 2016-09-13 | 9 | 2016 | 13 Sep 2016 13:58:00 (Known minute) | 2016091313580070118006999 | MW-G-GMGER | 70118006 |  | Insitu | Standard sample | Measurement Point |  | Water | None | Not assigned | HGW | Could not access bore, too boggy. | Unrestricted |  |  | 110802 | [8 empty] | 0 | Relative Uncertainty +/-10%
70118006 | 2017-03-23 12:22 | 12:22:00 | 2017-03-23 | 3 | 2017 | 23 Mar 2017 12:22:00 (Known minute) | 20170323122200701180066 | MW-G-GMGER | 70118006 |  | Insitu | Standard sample | Top of valve |  | Water | None | Not assigned | HGW |  | Unrestricted |  |  | 110809 | [12 empty] | -10.5 | Relative Uncertainty +/-10% | [6 empty] | 219.782 | Relative Uncertainty +/-10%
70118006 | 2017-10-19 12:11 | 12:11:00 | 2017-10-19 | 10 | 2017 | 19 Oct 2017 12:11:00 (Known minute) | 2017101912110070118006999 | MW-G-GMGER | 70118006 |  | Insitu | Standard sample | Measurement Point |  | Water | None | Not assigned | HGW | Could not access bore - ground too soft | Unrestricted |  |  | 110818 | [8 empty] | 0 | Relative Uncertainty +/-10%
70118006 | 2018-04-04 12:17 | 12:17:00 | 2018-04-04 | 4 | 2018 | 04 Apr 2018 12:17:00 (Known minute) | 20180404121700701180066 | MW-G-GMGER | 70118006 |  | Insitu | Standard sample | Top of valve |  | Water | None | Not assigned | HGW |  | Unrestricted |  |  | 110844F | [12 empty] | -10.1 | Relative Uncertainty +/-5% | [6 empty] | 219.382 | Relative Uncertainty +/-5%
70118006 | 2018-09-20 12:10 | 12:10:00 | 2018-09-20 | 9 | 2018 | 20 Sep 2018 12:10:00 (Known minute) | 2018092012100070118006999 | MW-G-GMGER | 70118006 |  | Insitu | Standard sample | Measurement Point |  | Water | None | Not assigned | HGW | Cannot access bore, track too muddy - | Unrestricted |  |  | 110849F | [8 empty] | 0 | Relative Uncertainty +/-10%
70118006 | 2019-03-13 10:37 | 10:37:00 | 2019-03-13 | 3 | 2019 | 13 Mar 2019 10:37:00 (Known minute) | 20190313103700701180066 | MW-G-GMGER | 70118006 |  | Insitu | Standard sample | Top of valve |  | Water | None | Not assigned | HGW |  | Unrestricted |  |  | 110860F | [12 empty] | -10.4 | Relative Uncertainty +/-5% | [6 empty] | 219.682 | Relative Uncertainty +/-5%
70118006 | 2019-09-18 12:56 | 12:56:00 | 2019-09-18 | 9 | 2019 | 18 Sep 2019 12:56:00 (Known minute) | 2019091812560070118006999 | MW-G-GMGER | 70118006 |  | Insitu | Standard sample | Measurement Point |  | Water | None | Not assigned | HGW | Could not access bore, too boggy - | Unrestricted |  |  | 110872F | [8 empty] | 0 | Relative Uncertainty +/-10%
70118006 | 2020-04-15 11:23 | 11:23:00 | 2020-04-15 | 4 | 2020 | 15 Apr 2020 11:23:00 (Known minute) | 2020041511230070118006999 | MW-G-GMGER | 70118006 |  | Insitu | Standard sample | Measurement Point |  | Water | None | Not assigned | HGW | Property owner has fenced off access track - no access to bore. - | Unrestricted |  |  | 110881F | [8 empty] | 0 | Relative Uncertainty +/-10%
70118006 | 2021-03-17 12:10 | 12:10:00 | 2021-03-17 | 3 | 2021 | 17 Mar 2021 12:10:00 (Known minute) | 20210317121000701180066 | MW-G-GMGER | 70118006 |  | Insitu | Standard sample | Top of valve |  | Water | None | Not assigned | HGW |  | Unrestricted |  |  | 110892F | [12 empty] | -10.7 | Relative Uncertainty +/-5% | [6 empty] | 219.982 | Relative Uncertainty +/-5%
70118006 | 2022-03-22 12:18 | 12:18:00 | 2022-03-22 | 3 | 2022 | 22 Mar 2022 12:18:00 (Known minute) | 20220322121800701180066 | MW-G-GMGER | 70118006 |  | Insitu | Standard sample | Top of valve |  | Water | None | Not assigned | HGW |  | Unrestricted |  |  | 110915F | [12 empty] | -10.8 | Relative Uncertainty +/-5% | [6 empty] | 220.082 | Relative Uncertainty +/-5%
70118006 | 2022-10-12 13:03 | 13:03:00 | 2022-10-12 | 10 | 2022 | 12 Oct 2022 13:03:00 (Known minute) | 2022101213030070118006999 | MW-G-GMGER | 70118006 |  | Insitu | Standard sample | Measurement Point |  | Water | None | Not assigned | HGW | Cannot access bore, track too soft. - | Unrestricted |  |  | 110926F | [8 empty] | 0 | Relative Uncertainty +/-10%
70118006 | 2023-03-16 12:31 | 12:31:00 | 2023-03-16 | 3 | 2023 | 16 Mar 2023 12:31:00 (Known minute) | 20230316123100701180066 | MW-G-GMGER | 70118006 |  | Insitu | Standard sample | Top of valve |  | Water | None | Not assigned | HGW |  | Unrestricted |  |  | 110934F | [12 empty] | -11.2 | Relative Uncertainty +/-5% | [6 empty] | 220.482 | Relative Uncertainty +/-5%
70118006 | 2023-10-12 11:54 | 11:54:00 | 2023-10-12 | 10 | 2023 | 12 Oct 2023 11:54:00 (Known minute) | 20231012115400701180066 | MW-G-GMGER | 70118006 |  | Insitu | Standard sample | Top of valve |  | Water | None | Not assigned | HGW |  | Unrestricted |  |  | 110939F | [12 empty] | -11 | Relative Uncertainty +/-5% | [6 empty] | 220.282 | Relative Uncertainty +/-5%
70118006 | 2024-04-03 12:20 | 12:20:00 | 2024-04-03 | 4 | 2024 | 03 Apr 2024 12:20:00 (Known minute) | 20240403122000701180066 | MW-G-GMGER | 70118006 |  | Insitu | Standard sample | Measurement Point |  | Water | None | Not assigned | HGW |  | Unrestricted |  |  | 110946F | [12 empty] | -11 | Relative Uncertainty +/-5% | [6 empty] | 220.282 | Relative Uncertainty +/-5%
70118006 | 2024-10-24 12:31 | 12:31:00 | 2024-10-24 | 10 | 2024 | 24 Oct 2024 12:31:00 (Known minute) | 2024102412310070118006999 | MW-G-GMGER | 70118006 |  | Insitu | Standard sample | Measurement Point |  | Water | None | Not assigned | HGW | Cannot access bore - track too boggy. - | Unrestricted |  |  | 110958F | [8 empty] | 0 | Relative Uncertainty +/-10%
70118007 | 1965-06-25 | 00:00:00 | 1965-06-25 | 6 | 1965 | 25 Jun 1965 00:00:00 (Known minute) | 1965062500000070118007179 | MW-G-ARROWSMITH | 70118007 |  | Pumping test | Standard sample | Ground level |  | Water | Pump (unspecified type) | Not assigned | HGW | SUMMARY OF PUMP TEST RESULTS. PUMPING LEVEL: 100FT BGL. | Unrestricted |  |  | NO BATCH 133 | [14 empty] | 24 | Relative Uncertainty +/-10%
70118007 | 1965-06-25 | 00:00:00 | 1965-06-25 | 6 | 1965 | 25 Jun 1965 00:00:00 (Known minute) | 1965062500000070118007314 | MW-G-ARROWSMITH | 70118007 |  | Pumping test | Standard sample | Ground level |  | Water | Pump (unspecified type) | Not assigned | HGW | SUMMARY OF PUMP TEST RESULTS. PUMPING LEVEL: 100FT BGL. | Unrestricted |  |  | NO BATCH 133 | 1414.0137 | Relative Uncertainty +/-10%
70118007 | 1965-06-25 | 00:00:00 | 1965-06-25 | 6 | 1965 | 25 Jun 1965 00:00:00 (Known minute) | 1965062500000070118007520 | MW-G-ARROWSMITH | 70118007 |  | Pumping test | Standard sample | Ground level |  | Water | Pump (unspecified type) | Not assigned | HGW | SUMMARY OF PUMP TEST RESULTS. PUMPING LEVEL: 100FT BGL. | Unrestricted |  |  | NO BATCH 133 |  |  |  |  | 7.317 | Relative Uncertainty +/-10%
70118007 | 1965-06-25 | 00:00:00 | 1965-06-25 | 6 | 1965 | 25 Jun 1965 00:00:00 (Known minute) | 19650625000000701180076 | MW-G-ARROWSMITH | 70118007 |  | Pumping test | Standard sample | Ground level |  | Water | Pump (unspecified type) | Not assigned | HGW | SUMMARY OF PUMP TEST RESULTS. PUMPING LEVEL: 100FT BGL. | Unrestricted |  |  | NO BATCH 133 | [12 empty] | 14.6341 | Relative Uncertainty +/-10% | [6 empty] | 212.223 | Relative Uncertainty +/-10%
70118007 | 1967-05-09 12:00 | 12:00:00 | 1967-05-09 | 5 | 1967 | 09 May 1967 12:00:00 (Known minute) | 19670509120000701180076 | WA-S-SWRISHIST | 70118007 |  | Grab sample | Standard sample | Top of casing |  | Water | Container | Not assigned | HGW |  | Unrestricted |  |  | NO BATCH 1 | [12 empty] | 14.26 | Relative Uncertainty +/-10% | [6 empty] | 213.039 | Relative Uncertainty +/-10%
70118007 | 1967-05-29 12:00 | 12:00:00 | 1967-05-29 | 5 | 1967 | 29 May 1967 12:00:00 (Known minute) | 19670529120000701180076 | WA-S-SWRISHIST | 70118007 |  | Grab sample | Standard sample | Top of casing |  | Water | Container | Not assigned | HGW |  | Unrestricted |  |  | NO BATCH 1 | [12 empty] | 14.28 | Relative Uncertainty +/-10% | [6 empty] | 213.019 | Relative Uncertainty +/-10%
70118007 | 1967-07-24 12:00 | 12:00:00 | 1967-07-24 | 7 | 1967 | 24 Jul 1967 12:00:00 (Known minute) | 19670724120000701180076 | WA-S-SWRISHIST | 70118007 |  | Grab sample | Standard sample | Top of casing |  | Water | Container | Not assigned | HGW |  | Unrestricted |  |  | NO BATCH 1 | [12 empty] | 14.24 | Relative Uncertainty +/-10% | [6 empty] | 213.059 | Relative Uncertainty +/-10%
70118007 | 1967-08-07 12:00 | 12:00:00 | 1967-08-07 | 8 | 1967 | 07 Aug 1967 12:00:00 (Known minute) | 19670807120000701180076 | WA-S-SWRISHIST | 70118007 |  | Grab sample | Standard sample | Top of casing |  | Water | Container | Not assigned | HGW |  | Unrestricted |  |  | NO BATCH 1 | [12 empty] | 14.19 | Relative Uncertainty +/-10% | [6 empty] | 213.109 | Relative Uncertainty +/-10%
70118007 | 1967-09-04 12:00 | 12:00:00 | 1967-09-04 | 9 | 1967 | 04 Sep 1967 12:00:00 (Known minute) | 19670904120000701180076 | WA-S-SWRISHIST | 70118007 |  | Grab sample | Standard sample | Top of casing |  | Water | Container | Not assigned | HGW |  | Unrestricted |  |  | NO BATCH 1 | [12 empty] | 14.23 | Relative Uncertainty +/-10% | [6 empty] | 213.069 | Relative Uncertainty +/-10%
70118007 | 1967-11-07 12:00 | 12:00:00 | 1967-11-07 | 11 | 1967 | 07 Nov 1967 12:00:00 (Known minute) | 19671107120000701180076 | WA-S-SWRISHIST | 70118007 |  | Grab sample | Standard sample | Top of casing |  | Water | Container | Not assigned | HGW |  | Unrestricted |  |  | NO BATCH 1 | [12 empty] | 14.21 | Relative Uncertainty +/-10% | [6 empty] | 213.089 | Relative Uncertainty +/-10%
70118007 | 1968-02-20 12:00 | 12:00:00 | 1968-02-20 | 2 | 1968 | 20 Feb 1968 12:00:00 (Known minute) | 19680220120000701180076 | WA-S-SWRISHIST | 70118007 |  | Grab sample | Standard sample | Top of casing |  | Water | Container | Not assigned | HGW |  | Unrestricted |  |  | NO BATCH 1 | [12 empty] | 14.12 | Relative Uncertainty +/-10% | [6 empty] | 213.179 | Relative Uncertainty +/-10%
70118007 | 1968-08-20 12:00 | 12:00:00 | 1968-08-20 | 8 | 1968 | 20 Aug 1968 12:00:00 (Known minute) | 19680820120000701180076 | WA-S-SWRISHIST | 70118007 |  | Grab sample | Standard sample | Top of casing |  | Water | Container | Not assigned | HGW |  | Unrestricted |  |  | NO BATCH 1 | [12 empty] | 13.98 | Relative Uncertainty +/-10% | [6 empty] | 213.319 | Relative Uncertainty +/-10%
70118007 | 1969-07-24 12:00 | 12:00:00 | 1969-07-24 | 7 | 1969 | 24 Jul 1969 12:00:00 (Known minute) | 19690724120000701180076 | WA-S-SWRISHIST | 70118007 |  | Grab sample | Standard sample | Top of casing |  | Water | Container | Not assigned | HGW |  | Unrestricted |  |  | NO BATCH 1 | [12 empty] | 13.75 | Relative Uncertainty +/-10% | [6 empty] | 213.549 | Relative Uncertainty +/-10%
70118007 | 1969-08-29 12:00 | 12:00:00 | 1969-08-29 | 8 | 1969 | 29 Aug 1969 12:00:00 (Known minute) | 19690829120000701180076 | WA-S-SWRISHIST | 70118007 |  | Grab sample | Standard sample | Top of casing |  | Water | Container | Not assigned | HGW |  | Unrestricted |  |  | NO BATCH 1 | [12 empty] | 13.72 | Relative Uncertainty +/-10% | [6 empty] | 213.579 | Relative Uncertainty +/-10%
70118007 | 1969-10-01 12:00 | 12:00:00 | 1969-10-01 | 10 | 1969 | 01 Oct 1969 12:00:00 (Known minute) | 19691001120000701180076 | WA-S-SWRISHIST | 70118007 |  | Grab sample | Standard sample | Top of casing |  | Water | Container | Not assigned | HGW |  | Unrestricted |  |  | NO BATCH 1 | [12 empty] | 13.72 | Relative Uncertainty +/-10% | [6 empty] | 213.579 | Relative Uncertainty +/-10%
70118007 | 1969-10-30 12:00 | 12:00:00 | 1969-10-30 | 10 | 1969 | 30 Oct 1969 12:00:00 (Known minute) | 19691030120000701180076 | WA-S-SWRISHIST | 70118007 |  | Grab sample | Standard sample | Top of casing |  | Water | Container | Not assigned | HGW |  | Unrestricted |  |  | NO BATCH 1 | [12 empty] | 13.66 | Relative Uncertainty +/-10% | [6 empty] | 213.639 | Relative Uncertainty +/-10%
70118007 | 1969-11-21 12:00 | 12:00:00 | 1969-11-21 | 11 | 1969 | 21 Nov 1969 12:00:00 (Known minute) | 19691121120000701180076 | WA-S-SWRISHIST | 70118007 |  | Grab sample | Standard sample | Top of casing |  | Water | Container | Not assigned | HGW |  | Unrestricted |  |  | NO BATCH 1 | [12 empty] | 13.65 | Relative Uncertainty +/-10% | [6 empty] | 213.649 | Relative Uncertainty +/-10%
70118007 | 1969-12-23 12:00 | 12:00:00 | 1969-12-23 | 12 | 1969 | 23 Dec 1969 12:00:00 (Known minute) | 19691223120000701180076 | WA-S-SWRISHIST | 70118007 |  | Grab sample | Standard sample | Top of casing |  | Water | Container | Not assigned | HGW |  | Unrestricted |  |  | NO BATCH 1 | [12 empty] | 13.67 | Relative Uncertainty +/-10% | [6 empty] | 213.629 | Relative Uncertainty +/-10%
70118007 | 2003-04-10 13:40 | 13:40:00 | 2003-04-10 | 4 | 2003 | 10 Apr 2003 13:40:00 (Known minute) | 20030410134000701180076 | MW-G-GMGER | 70118007 |  | Insitu | Standard sample | Top of casing |  | Water | None | Not assigned | HGW |  | Unrestricted |  |  | 15748 | [12 empty] | 4.02 | Relative Uncertainty +/-10% | [6 empty] | 223.279 | Relative Uncertainty +/-10%
70118007 | 2003-11-04 14:50 | 14:50:00 | 2003-11-04 | 11 | 2003 | 04 Nov 2003 14:50:00 (Known minute) | 20031104145000701180076 | MW-G-GMGER | 70118007 |  | Insitu | Standard sample | Top of casing |  | Water | None | Not assigned | HGW |  | Unrestricted |  |  | 23212 | [12 empty] | 3.84 | Relative Uncertainty +/-10% | [6 empty] | 223.459 | Relative Uncertainty +/-10%
70118007 | 2004-12-15 10:35 | 10:35:00 | 2004-12-15 | 12 | 2004 | 15 Dec 2004 10:35:00 (Known minute) | 20041215103500701180076 | MW-G-GMGER | 70118007 |  | Insitu | Standard sample | Top of casing |  | Water | None | Not assigned | HGW |  | Unrestricted |  |  | 23182 | [12 empty] | 3.61 | Relative Uncertainty +/-10% | [6 empty] | 223.689 | Relative Uncertainty +/-10%
70118007 | 2006-10-26 15:14 | 15:14:00 | 2006-10-26 | 10 | 2006 | 26 Oct 2006 15:14:00 (Known minute) | 20061026151400701180076 | MW-G-GMGER | 70118007 |  | Insitu | Standard sample | Top of casing |  | Water | None | Not assigned | HGW |  | Unrestricted |  |  | 27128 | [12 empty] | 3.32 | Relative Uncertainty +/-10% | [6 empty] | 223.979 | Relative Uncertainty +/-10%
70118007 | 2010-05-25 11:07 | 11:07:00 | 2010-05-25 | 5 | 2010 | 25 May 2010 11:07:00 (Known minute) | 20100525110700701180076 | MW-G-GMGER | 70118007 |  | Insitu | Standard sample | Top of casing |  | Water | None | Not assigned | HGW |  | Unrestricted |  |  | 35365 | [12 empty] | 2.38 | Relative Uncertainty +/-10% | [6 empty] | 224.919 | Relative Uncertainty +/-10%
70118007 | 2010-10-27 10:45 | 10:45:00 | 2010-10-27 | 10 | 2010 | 27 Oct 2010 10:45:00 (Known minute) | 20101027104500701180076 | MW-G-GMGER | 70118007 |  | Insitu | Standard sample | Top of casing |  | Water | Unknown | Not assigned | HGW |  | Unrestricted |  |  | 35383 | [12 empty] | 2.81 | Relative Uncertainty +/-10% | [6 empty] | 224.489 | Relative Uncertainty +/-10%
70118007 | 2011-06-24 11:40 | 11:40:00 | 2011-06-24 | 6 | 2011 | 24 Jun 2011 11:40:00 (Known minute) | 20110624114000701180076 | MW-G-GMGER | 70118007 |  | Insitu | Standard sample | Top of casing |  | Water | None | Not assigned | HGW |  | Unrestricted |  |  | 35392 | [12 empty] | 2.75 | Relative Uncertainty +/-10% | [6 empty] | 224.549 | Relative Uncertainty +/-10%
70118007 | 2011-11-10 11:44 | 11:44:00 | 2011-11-10 | 11 | 2011 | 10 Nov 2011 11:44:00 (Known minute) | 20111110114400701180076 | MW-G-GMGER | 70118007 |  | Insitu | Standard sample | Top of casing |  | Water | None | Not assigned | HGW |  | Unrestricted |  |  | 52357 | [12 empty] | 2.69 | Relative Uncertainty +/-10% | [6 empty] | 224.609 | Relative Uncertainty +/-10%
70118007 | 2012-03-28 12:35 | 12:35:00 | 2012-03-28 | 3 | 2012 | 28 Mar 2012 12:35:00 (Known minute) | 20120328123500701180076 | MW-G-GMGER | 70118007 |  | Insitu | Standard sample | Top of casing |  | Water | None | Not assigned | HGW |  | Unrestricted |  |  | 47687 | [12 empty] | 2.69 | Relative Uncertainty +/-10% | [6 empty] | 224.609 | Relative Uncertainty +/-10%
70118007 | 2012-10-24 11:49 | 11:49:00 | 2012-10-24 | 10 | 2012 | 24 Oct 2012 11:49:00 (Known minute) | 20121024114900701180076 | MW-G-GMGER | 70118007 |  | Insitu | Standard sample | Top of casing |  | Water | None | Not assigned | HGW |  | Unrestricted |  |  | 100421 | [12 empty] | 2.59 | Relative Uncertainty +/-10% | [6 empty] | 224.709 | Relative Uncertainty +/-10%
70118007 | 2013-04-18 13:23 | 13:23:00 | 2013-04-18 | 4 | 2013 | 18 Apr 2013 13:23:00 (Known minute) | 20130418132300701180076 | MW-G-GMGER | 70118007 |  | Insitu | Standard sample | Top of casing |  | Water | None | Not assigned | HGW |  | Unrestricted |  |  | 100431 | [12 empty] | 2.53 | Relative Uncertainty +/-10% | [6 empty] | 224.769 | Relative Uncertainty +/-10%
70118007 | 2013-10-09 12:38 | 12:38:00 | 2013-10-09 | 10 | 2013 | 09 Oct 2013 12:38:00 (Known minute) | 20131009123800701180076 | MW-G-GMGER | 70118007 |  | Insitu | Standard sample | Top of casing |  | Water | None | Not assigned | HGW |  | Unrestricted |  |  | 100444 | [12 empty] | 2.5 | Relative Uncertainty +/-10% | [6 empty] | 224.799 | Relative Uncertainty +/-10%
70118007 | 2014-05-29 11:48 | 11:48:00 | 2014-05-29 | 5 | 2014 | 29 May 2014 11:48:00 (Known minute) | 20140529114800701180076 | MW-G-GMGER | 70118007 |  | Insitu | Standard sample | Top of casing |  | Water | None | Not assigned | HGW |  | Unrestricted |  |  | 100455 | [12 empty] | 2.47 | Relative Uncertainty +/-10% | [6 empty] | 224.829 | Relative Uncertainty +/-10%
70118007 | 2014-10-21 12:44 | 12:44:00 | 2014-10-21 | 10 | 2014 | 21 Oct 2014 12:44:00 (Known minute) | 20141021124400701180076 | MW-G-GMGER | 70118007 |  | Insitu | Standard sample | Top of casing |  | Water | None | Not assigned | HGW |  | Unrestricted |  |  | 100472 | [12 empty] | 2.4 | Relative Uncertainty +/-10% | [6 empty] | 224.899 | Relative Uncertainty +/-10%
70118007 | 2015-03-31 13:50 | 13:50:00 | 2015-03-31 | 3 | 2015 | 31 Mar 2015 13:50:00 (Known minute) | 20150331135000701180076 | MW-G-GMGER | 70118007 |  | Insitu | Standard sample | Top of casing |  | Water | None | Not assigned | HGW |  | Unrestricted |  |  | 107501 | [12 empty] | 2.4 | Relative Uncertainty +/-10% | [6 empty] | 224.899 | Relative Uncertainty +/-10%
70118007 | 2015-10-16 13:56 | 13:56:00 | 2015-10-16 | 10 | 2015 | 16 Oct 2015 13:56:00 (Known minute) | 20151016135600701180076 | MW-G-GMGER | 70118007 |  | Insitu | Standard sample | Top of casing |  | Water | None | Not assigned | HGW |  | Unrestricted |  |  | 100485 | [12 empty] | 2.375 | Relative Uncertainty +/-10% | [6 empty] | 224.924 | Relative Uncertainty +/-10%
70118007 | 2016-03-22 12:43 | 12:43:00 | 2016-03-22 | 3 | 2016 | 22 Mar 2016 12:43:00 (Known minute) | 20160322124300701180076 | MW-G-GMGER | 70118007 |  | Insitu | Standard sample | Top of casing |  | Water | None | Not assigned | HGW |  | Unrestricted |  |  | 100492 | [12 empty] | 2.345 | Relative Uncertainty +/-10% | [6 empty] | 224.954 | Relative Uncertainty +/-10%
70118007 | 2016-09-13 13:59 | 13:59:00 | 2016-09-13 | 9 | 2016 | 13 Sep 2016 13:59:00 (Known minute) | 20160913135900701180076 | MW-G-GMGER | 70118007 |  | Insitu | Standard sample | Measurement Point |  | Water | None | Not assigned | HGW |  | Unrestricted |  |  | 110802 | [12 empty] | 2.3 | Relative Uncertainty +/-10% | [6 empty] | 224.999 | Relative Uncertainty +/-10%
70118007 | 2017-03-23 12:51 | 12:51:00 | 2017-03-23 | 3 | 2017 | 23 Mar 2017 12:51:00 (Known minute) | 20170323125100701180076 | MW-G-GMGER | 70118007 |  | Insitu | Standard sample | Measurement Point |  | Water | None | Not assigned | HGW |  | Unrestricted |  |  | 110809 | [12 empty] | 2.26 | Relative Uncertainty +/-10% | [6 empty] | 225.039 | Relative Uncertainty +/-10%
70118007 | 2017-10-19 12:12 | 12:12:00 | 2017-10-19 | 10 | 2017 | 19 Oct 2017 12:12:00 (Known minute) | 20171019121200701180076 | MW-G-GMGER | 70118007 |  | Insitu | Standard sample | Measurement Point |  | Water | None | Not assigned | HGW |  | Unrestricted |  |  | 110818 | [12 empty] | 2.25 | Relative Uncertainty +/-10% | [6 empty] | 225.049 | Relative Uncertainty +/-10%
70118007 | 2018-04-04 12:31 | 12:31:00 | 2018-04-04 | 4 | 2018 | 04 Apr 2018 12:31:00 (Known minute) | 20180404123100701180076 | MW-G-GMGER | 70118007 |  | Insitu | Standard sample | Measurement Point |  | Water | None | Not assigned | HGW |  | Unrestricted |  |  | 110844F | [12 empty] | 2.25 | Relative Uncertainty +/-5% | [6 empty] | 225.049 | Relative Uncertainty +/-5%
70118007 | 2018-09-20 11:59 | 11:59:00 | 2018-09-20 | 9 | 2018 | 20 Sep 2018 11:59:00 (Known minute) | 20180920115900701180076 | MW-G-GMGER | 70118007 |  | Insitu | Standard sample | Measurement Point |  | Water | None | Not assigned | HGW |  | Unrestricted |  |  | 110849F | [12 empty] | 2.22 | Relative Uncertainty +/-5% | [6 empty] | 225.079 | Relative Uncertainty +/-5%
70118007 | 2019-03-13 10:38 | 10:38:00 | 2019-03-13 | 3 | 2019 | 13 Mar 2019 10:38:00 (Known minute) | 20190313103800701180076 | MW-G-GMGER | 70118007 |  | Insitu | Standard sample | Measurement Point |  | Water | None | Not assigned | HGW |  | Unrestricted |  |  | 110860F | [12 empty] | 2.21 | Relative Uncertainty +/-5% | [6 empty] | 225.089 | Relative Uncertainty +/-5%
70118007 | 2019-09-18 12:56 | 12:56:00 | 2019-09-18 | 9 | 2019 | 18 Sep 2019 12:56:00 (Known minute) | 20190918125600701180076 | MW-G-GMGER | 70118007 |  | Insitu | Standard sample | Measurement Point |  | Water | None | Not assigned | HGW |  | Unrestricted |  |  | 110872F | [12 empty] | 2.13 | Relative Uncertainty +/-5% | [6 empty] | 225.169 | Relative Uncertainty +/-5%
70118007 | 2020-04-15 11:23 | 11:23:00 | 2020-04-15 | 4 | 2020 | 15 Apr 2020 11:23:00 (Known minute) | 20200415112300701180076 | MW-G-GMGER | 70118007 |  | Insitu | Standard sample | Measurement Point |  | Water | None | Not assigned | HGW |  | Unrestricted |  |  | 110881F | [12 empty] | 2.12 | Relative Uncertainty +/-5% | [6 empty] | 225.179 | Relative Uncertainty +/-5%
70118007 | 2020-10-15 12:33 | 12:33:00 | 2020-10-15 | 10 | 2020 | 15 Oct 2020 12:33:00 (Known minute) | 20201015123300701180076 | MW-G-GMGER | 70118007 |  | Insitu | Standard sample | Measurement Point |  | Water | None | Not assigned | HGW |  | Unrestricted |  |  | 110897F | [12 empty] | 2.06 | Relative Uncertainty +/-5% | [6 empty] | 225.239 | Relative Uncertainty +/-5%
70118007 | 2021-03-17 12:45 | 12:45:00 | 2021-03-17 | 3 | 2021 | 17 Mar 2021 12:45:00 (Known minute) | 20210317124500701180076 | MW-G-GMGER | 70118007 |  | Insitu | Standard sample | Measurement Point |  | Water | None | Not assigned | HGW |  | Unrestricted |  |  | 110892F | [12 empty] | 2.03 | Relative Uncertainty +/-5% | [6 empty] | 225.269 | Relative Uncertainty +/-5%
70118007 | 2021-10-05 12:45 | 12:45:00 | 2021-10-05 | 10 | 2021 | 05 Oct 2021 12:45:00 (Known minute) | 20211005124500701180076 | MW-G-GMGER | 70118007 |  | Insitu | Standard sample | Measurement Point |  | Water | None | Not assigned | HGW |  | Unrestricted |  |  | 110909F | [12 empty] | 1.91 | Relative Uncertainty +/-5% | [6 empty] | 225.389 | Relative Uncertainty +/-5%
70118007 | 2022-03-22 12:36 | 12:36:00 | 2022-03-22 | 3 | 2022 | 22 Mar 2022 12:36:00 (Known minute) | 20220322123600701180076 | MW-G-GMGER | 70118007 |  | Insitu | Standard sample | Measurement Point |  | Water | None | Not assigned | HGW |  | Unrestricted |  |  | 110915F | [12 empty] | 1.88 | Relative Uncertainty +/-5% | [6 empty] | 225.419 | Relative Uncertainty +/-5%
70118007 | 2022-10-12 13:02 | 13:02:00 | 2022-10-12 | 10 | 2022 | 12 Oct 2022 13:02:00 (Known minute) | 20221012130200701180076 | MW-G-GMGER | 70118007 |  | Insitu | Standard sample | Measurement Point |  | Water | None | Not assigned | HGW |  | Unrestricted |  |  | 110926F | [12 empty] | 1.74 | Relative Uncertainty +/-5% | [6 empty] | 225.559 | Relative Uncertainty +/-5%
70118007 | 2023-03-16 12:44 | 12:44:00 | 2023-03-16 | 3 | 2023 | 16 Mar 2023 12:44:00 (Known minute) | 20230316124400701180076 | MW-G-GMGER | 70118007 |  | Insitu | Standard sample | Measurement Point |  | Water | None | Not assigned | HGW |  | Unrestricted |  |  | 110934F | [12 empty] | 1.67 | Relative Uncertainty +/-5% | [6 empty] | 225.629 | Relative Uncertainty +/-5%
70118007 | 2023-10-12 12:07 | 12:07:00 | 2023-10-12 | 10 | 2023 | 12 Oct 2023 12:07:00 (Known minute) | 20231012120700701180076 | MW-G-GMGER | 70118007 |  | Insitu | Standard sample | Measurement Point |  | Water | None | Not assigned | HGW |  | Unrestricted |  |  | 110939F | [12 empty] | 1.6 | Relative Uncertainty +/-5% | [6 empty] | 225.699 | Relative Uncertainty +/-5%
70118007 | 2024-04-03 11:50 | 11:50:00 | 2024-04-03 | 4 | 2024 | 03 Apr 2024 11:50:00 (Known minute) | 20240403115000701180076 | MW-G-GMGER | 70118007 |  | Insitu | Standard sample | Measurement Point |  | Water | None | Not assigned | HGW |  | Unrestricted |  |  | 110946F | [12 empty] | 1.57 | Relative Uncertainty +/-5% | [6 empty] | 225.729 | Relative Uncertainty +/-5%
70118007 | 2024-10-24 12:32 | 12:32:00 | 2024-10-24 | 10 | 2024 | 24 Oct 2024 12:32:00 (Known minute) | 20241024123200701180076 | MW-G-GMGER | 70118007 |  | Insitu | Standard sample | Measurement Point |  | Water | None | Not assigned | HGW |  | Unrestricted |  |  | 110958F | [12 empty] | 1.38 | Relative Uncertainty +/-5% | [6 empty] | 225.919 | Relative Uncertainty +/-5%
70118008 | 1965-03-28 | 00:00:00 | 1965-03-28 | 3 | 1965 | 28 Mar 1965 00:00:00 (Known minute) | 19650328000000701180086 | MW-G-ARROWSMITH | 70118008 |  | Unknown | Standard sample | Ground level |  | Water | Unknown | Not assigned | HGW | Level reading on the date of completion of the bore | Unrestricted |  |  | NO BATCH 133 | [12 empty] | 5.831 | Relative Uncertainty +/-10% | [6 empty] | 211.839 | Relative Uncertainty +/-10%
70118008 | 1965-03-28 | 00:00:00 | 1965-03-28 | 3 | 1965 | 28 Mar 1965 00:00:00 (Known minute) | 1965032800000070118008314 | MW-G-ARROWSMITH | 70118008 |  | Pumping test | Standard sample | Ground level | XX | Water | Pump (unspecified type) | Not assigned | HGW | SUMMARY OF PUMP TEST;RECOVERY TIME 2 HOURS Level reading de-activated as it is affected by the pumping. Sample depths (m): 105.16 - 111.25. Original variable name: Supply (tested) | Unrestricted |  |  | NO BATCH 133 | 1824.2523 | Relative Uncertainty +/-10%
70118008 | 1965-03-28 | 00:00:00 | 1965-03-28 | 3 | 1965 | 28 Mar 1965 00:00:00 (Known minute) | 1965032800000070118008520 | MW-G-ARROWSMITH | 70118008 |  | Pumping test | Standard sample | Ground level | XX | Water | Pump (unspecified type) | Not assigned | HGW | SUMMARY OF PUMP TEST;RECOVERY TIME 2 HOURS Level reading de-activated as it is affected by the pumping. Sample depths (m): 105.16 - 111.25 | Unrestricted |  |  | NO BATCH 133 |  |  |  |  | 15.2439 | Relative Uncertainty +/-10%
70118008 | 1965-03-28 | 00:00:00 | 1965-03-28 | 3 | 1965 | 28 Mar 1965 00:00:00 (Known minute) | 1965032800000070118008179 | MW-G-ARROWSMITH | 70118008 |  | Pumping test | Standard sample | Ground level | XX | Water | Pump (unspecified type) | Not assigned | HGW | SUMMARY OF PUMP TEST;RECOVERY TIME 2 HOURS Level reading de-activated as it is affected by the pumping. Sample depths (m): 105.16 - 111.25 | Unrestricted |  |  | NO BATCH 133 | [14 empty] | 24 | Relative Uncertainty +/-10%
70118008 | 1967-05-29 12:00 | 12:00:00 | 1967-05-29 | 5 | 1967 | 29 May 1967 12:00:00 (Known minute) | 19670529120000701180086 | WA-S-SWRISHIST | 70118008 |  | Grab sample | Standard sample | Top of casing |  | Water | Container | Not assigned | HGW |  | Unrestricted |  |  | NO BATCH 1 | [12 empty] | 6.42 | Relative Uncertainty +/-10% | [6 empty] | 211.399 | Relative Uncertainty +/-10%
70118008 | 1967-07-24 12:00 | 12:00:00 | 1967-07-24 | 7 | 1967 | 24 Jul 1967 12:00:00 (Known minute) | 19670724120000701180086 | WA-S-SWRISHIST | 70118008 |  | Grab sample | Standard sample | Top of casing |  | Water | Container | Not assigned | HGW |  | Unrestricted |  |  | NO BATCH 1 | [12 empty] | 6.35 | Relative Uncertainty +/-10% | [6 empty] | 211.469 | Relative Uncertainty +/-10%
70118008 | 1967-08-07 12:00 | 12:00:00 | 1967-08-07 | 8 | 1967 | 07 Aug 1967 12:00:00 (Known minute) | 19670807120000701180086 | WA-S-SWRISHIST | 70118008 |  | Grab sample | Standard sample | Top of casing |  | Water | Container | Not assigned | HGW |  | Unrestricted |  |  | NO BATCH 1 | [12 empty] | 6.28 | Relative Uncertainty +/-10% | [6 empty] | 211.539 | Relative Uncertainty +/-10%
70118008 | 1967-09-04 12:00 | 12:00:00 | 1967-09-04 | 9 | 1967 | 04 Sep 1967 12:00:00 (Known minute) | 19670904120000701180086 | WA-S-SWRISHIST | 70118008 |  | Grab sample | Standard sample | Top of casing |  | Water | Container | Not assigned | HGW |  | Unrestricted |  |  | NO BATCH 1 | [12 empty] | 7 | Relative Uncertainty +/-10% | [6 empty] | 210.819 | Relative Uncertainty +/-10%
70118008 | 1967-11-07 12:00 | 12:00:00 | 1967-11-07 | 11 | 1967 | 07 Nov 1967 12:00:00 (Known minute) | 19671107120000701180086 | WA-S-SWRISHIST | 70118008 |  | Grab sample | Standard sample | Top of casing |  | Water | Container | Not assigned | HGW |  | Unrestricted |  |  | NO BATCH 1 | [12 empty] | 6.24 | Relative Uncertainty +/-10% | [6 empty] | 211.579 | Relative Uncertainty +/-10%
70118008 | 1968-02-20 12:00 | 12:00:00 | 1968-02-20 | 2 | 1968 | 20 Feb 1968 12:00:00 (Known minute) | 19680220120000701180086 | WA-S-SWRISHIST | 70118008 |  | Grab sample | Standard sample | Top of casing |  | Water | Container | Not assigned | HGW |  | Unrestricted |  |  | NO BATCH 1 | [12 empty] | 6.18 | Relative Uncertainty +/-10% | [6 empty] | 211.639 | Relative Uncertainty +/-10%
70118008 | 1968-08-20 12:00 | 12:00:00 | 1968-08-20 | 8 | 1968 | 20 Aug 1968 12:00:00 (Known minute) | 19680820120000701180086 | WA-S-SWRISHIST | 70118008 |  | Grab sample | Standard sample | Top of casing |  | Water | Container | Not assigned | HGW |  | Unrestricted |  |  | NO BATCH 1 | [12 empty] | 6.01 | Relative Uncertainty +/-10% | [6 empty] | 211.809 | Relative Uncertainty +/-10%
70118008 | 1969-08-29 12:00 | 12:00:00 | 1969-08-29 | 8 | 1969 | 29 Aug 1969 12:00:00 (Known minute) | 19690829120000701180086 | WA-S-SWRISHIST | 70118008 |  | Grab sample | Standard sample | Top of casing |  | Water | Container | Not assigned | HGW |  | Unrestricted |  |  | NO BATCH 1 | [12 empty] | 5.71 | Relative Uncertainty +/-10% | [6 empty] | 212.109 | Relative Uncertainty +/-10%
70118008 | 1969-10-01 12:00 | 12:00:00 | 1969-10-01 | 10 | 1969 | 01 Oct 1969 12:00:00 (Known minute) | 19691001120000701180086 | WA-S-SWRISHIST | 70118008 |  | Grab sample | Standard sample | Top of casing |  | Water | Container | Not assigned | HGW |  | Unrestricted |  |  | NO BATCH 1 | [12 empty] | 5.71 | Relative Uncertainty +/-10% | [6 empty] | 212.109 | Relative Uncertainty +/-10%
70118008 | 1969-10-30 12:00 | 12:00:00 | 1969-10-30 | 10 | 1969 | 30 Oct 1969 12:00:00 (Known minute) | 19691030120000701180086 | WA-S-SWRISHIST | 70118008 |  | Grab sample | Standard sample | Top of casing |  | Water | Container | Not assigned | HGW |  | Unrestricted |  |  | NO BATCH 1 | [12 empty] | 5.68 | Relative Uncertainty +/-10% | [6 empty] | 212.139 | Relative Uncertainty +/-10%
70118008 | 1969-11-21 12:00 | 12:00:00 | 1969-11-21 | 11 | 1969 | 21 Nov 1969 12:00:00 (Known minute) | 19691121120000701180086 | WA-S-SWRISHIST | 70118008 |  | Grab sample | Standard sample | Top of casing |  | Water | Container | Not assigned | HGW |  | Unrestricted |  |  | NO BATCH 1 | [12 empty] | 5.67 | Relative Uncertainty +/-10% | [6 empty] | 212.149 | Relative Uncertainty +/-10%
70118008 | 1969-12-23 12:00 | 12:00:00 | 1969-12-23 | 12 | 1969 | 23 Dec 1969 12:00:00 (Known minute) | 19691223120000701180086 | WA-S-SWRISHIST | 70118008 |  | Grab sample | Standard sample | Top of casing |  | Water | Container | Not assigned | HGW |  | Unrestricted |  |  | NO BATCH 1 | [12 empty] | 5.71 | Relative Uncertainty +/-10% | [6 empty] | 212.109 | Relative Uncertainty +/-10%
70118008 | 1970-01-22 12:00 | 12:00:00 | 1970-01-22 | 1 | 1970 | 22 Jan 1970 12:00:00 (Known minute) | 19700122120000701180086 | WA-S-SWRISHIST | 70118008 |  | Grab sample | Standard sample | Top of casing |  | Water | Container | Not assigned | HGW |  | Unrestricted |  |  | NO BATCH 1 | [12 empty] | 5.69 | Relative Uncertainty +/-10% | [6 empty] | 212.129 | Relative Uncertainty +/-10%
70118008 | 1970-02-24 12:00 | 12:00:00 | 1970-02-24 | 2 | 1970 | 24 Feb 1970 12:00:00 (Known minute) | 19700224120000701180086 | WA-S-SWRISHIST | 70118008 |  | Grab sample | Standard sample | Top of casing |  | Water | Container | Not assigned | HGW |  | Unrestricted |  |  | NO BATCH 1 | [12 empty] | 5.69 | Relative Uncertainty +/-10% | [6 empty] | 212.129 | Relative Uncertainty +/-10%
70118008 | 1970-03-24 12:00 | 12:00:00 | 1970-03-24 | 3 | 1970 | 24 Mar 1970 12:00:00 (Known minute) | 19700324120000701180086 | WA-S-SWRISHIST | 70118008 |  | Grab sample | Standard sample | Top of casing |  | Water | Container | Not assigned | HGW |  | Unrestricted |  |  | NO BATCH 1 | [12 empty] | 5.69 | Relative Uncertainty +/-10% | [6 empty] | 212.129 | Relative Uncertainty +/-10%
70118008 | 1970-05-11 12:00 | 12:00:00 | 1970-05-11 | 5 | 1970 | 11 May 1970 12:00:00 (Known minute) | 19700511120000701180086 | WA-S-SWRISHIST | 70118008 |  | Grab sample | Standard sample | Top of casing |  | Water | Container | Not assigned | HGW |  | Unrestricted |  |  | NO BATCH 1 | [12 empty] | 5.64 | Relative Uncertainty +/-10% | [6 empty] | 212.179 | Relative Uncertainty +/-10%
70118008 | 1970-06-30 12:00 | 12:00:00 | 1970-06-30 | 6 | 1970 | 30 Jun 1970 12:00:00 (Known minute) | 19700630120000701180086 | WA-S-SWRISHIST | 70118008 |  | Grab sample | Standard sample | Top of casing |  | Water | Container | Not assigned | HGW |  | Unrestricted |  |  | NO BATCH 1 | [12 empty] | 5.6 | Relative Uncertainty +/-10% | [6 empty] | 212.219 | Relative Uncertainty +/-10%
70118008 | 1970-08-27 12:00 | 12:00:00 | 1970-08-27 | 8 | 1970 | 27 Aug 1970 12:00:00 (Known minute) | 19700827120000701180086 | WA-S-SWRISHIST | 70118008 |  | Grab sample | Standard sample | Top of casing |  | Water | Container | Not assigned | HGW |  | Unrestricted |  |  | NO BATCH 1 | [12 empty] | 5.56 | Relative Uncertainty +/-10% | [6 empty] | 212.259 | Relative Uncertainty +/-10%
70118008 | 1970-09-15 12:00 | 12:00:00 | 1970-09-15 | 9 | 1970 | 15 Sep 1970 12:00:00 (Known minute) | 19700915120000701180086 | WA-S-SWRISHIST | 70118008 |  | Grab sample | Standard sample | Top of casing |  | Water | Container | Not assigned | HGW |  | Unrestricted |  |  | NO BATCH 1 | [12 empty] | 5.54 | Relative Uncertainty +/-10% | [6 empty] | 212.279 | Relative Uncertainty +/-10%
70118008 | 1970-10-19 12:00 | 12:00:00 | 1970-10-19 | 10 | 1970 | 19 Oct 1970 12:00:00 (Known minute) | 19701019120000701180086 | WA-S-SWRISHIST | 70118008 |  | Grab sample | Standard sample | Top of casing |  | Water | Container | Not assigned | HGW |  | Unrestricted |  |  | NO BATCH 1 | [12 empty] | 5.53 | Relative Uncertainty +/-10% | [6 empty] | 212.289 | Relative Uncertainty +/-10%
70118008 | 1970-11-19 12:00 | 12:00:00 | 1970-11-19 | 11 | 1970 | 19 Nov 1970 12:00:00 (Known minute) | 19701119120000701180086 | WA-S-SWRISHIST | 70118008 |  | Grab sample | Standard sample | Top of casing |  | Water | Container | Not assigned | HGW |  | Unrestricted |  |  | NO BATCH 1 | [12 empty] | 5.5 | Relative Uncertainty +/-10% | [6 empty] | 212.319 | Relative Uncertainty +/-10%
70118008 | 1970-12-23 12:00 | 12:00:00 | 1970-12-23 | 12 | 1970 | 23 Dec 1970 12:00:00 (Known minute) | 19701223120000701180086 | WA-S-SWRISHIST | 70118008 |  | Grab sample | Standard sample | Top of casing |  | Water | Container | Not assigned | HGW |  | Unrestricted |  |  | NO BATCH 1 | [12 empty] | 5.49 | Relative Uncertainty +/-10% | [6 empty] | 212.329 | Relative Uncertainty +/-10%
70118008 | 1971-01-18 12:00 | 12:00:00 | 1971-01-18 | 1 | 1971 | 18 Jan 1971 12:00:00 (Known minute) | 19710118120000701180086 | WA-S-SWRISHIST | 70118008 |  | Grab sample | Standard sample | Top of casing |  | Water | Container | Not assigned | HGW |  | Unrestricted |  |  | NO BATCH 1 | [12 empty] | 5.51 | Relative Uncertainty +/-10% | [6 empty] | 212.309 | Relative Uncertainty +/-10%
70118008 | 1971-03-02 12:00 | 12:00:00 | 1971-03-02 | 3 | 1971 | 02 Mar 1971 12:00:00 (Known minute) | 19710302120000701180086 | WA-S-SWRISHIST | 70118008 |  | Grab sample | Standard sample | Top of casing |  | Water | Container | Not assigned | HGW |  | Unrestricted |  |  | NO BATCH 1 | [12 empty] | 5.5 | Relative Uncertainty +/-10% | [6 empty] | 212.319 | Relative Uncertainty +/-10%
70118008 | 1971-04-08 12:00 | 12:00:00 | 1971-04-08 | 4 | 1971 | 08 Apr 1971 12:00:00 (Known minute) | 19710408120000701180086 | WA-S-SWRISHIST | 70118008 |  | Grab sample | Standard sample | Top of casing |  | Water | Container | Not assigned | HGW |  | Unrestricted |  |  | NO BATCH 1 | [12 empty] | 5.49 | Relative Uncertainty +/-10% | [6 empty] | 212.329 | Relative Uncertainty +/-10%
70118008 | 1971-05-05 12:00 | 12:00:00 | 1971-05-05 | 5 | 1971 | 05 May 1971 12:00:00 (Known minute) | 19710505120000701180086 | WA-S-SWRISHIST | 70118008 |  | Grab sample | Standard sample | Top of casing |  | Water | Container | Not assigned | HGW |  | Unrestricted |  |  | NO BATCH 1 | [12 empty] | 5.45 | Relative Uncertainty +/-10% | [6 empty] | 212.369 | Relative Uncertainty +/-10%
70118008 | 1971-06-02 12:00 | 12:00:00 | 1971-06-02 | 6 | 1971 | 02 Jun 1971 12:00:00 (Known minute) | 19710602120000701180086 | WA-S-SWRISHIST | 70118008 |  | Grab sample | Standard sample | Top of casing |  | Water | Container | Not assigned | HGW |  | Unrestricted |  |  | NO BATCH 1 | [12 empty] | 5.41 | Relative Uncertainty +/-10% | [6 empty] | 212.409 | Relative Uncertainty +/-10%
70118008 | 1971-07-06 12:00 | 12:00:00 | 1971-07-06 | 7 | 1971 | 06 Jul 1971 12:00:00 (Known minute) | 19710706120000701180086 | WA-S-SWRISHIST | 70118008 |  | Grab sample | Standard sample | Top of casing |  | Water | Container | Not assigned | HGW |  | Unrestricted |  |  | NO BATCH 1 | [12 empty] | 5.4 | Relative Uncertainty +/-10% | [6 empty] | 212.419 | Relative Uncertainty +/-10%
70118008 | 1971-08-13 12:00 | 12:00:00 | 1971-08-13 | 8 | 1971 | 13 Aug 1971 12:00:00 (Known minute) | 19710813120000701180086 | WA-S-SWRISHIST | 70118008 |  | Grab sample | Standard sample | Top of casing |  | Water | Container | Not assigned | HGW |  | Unrestricted |  |  | NO BATCH 1 | [12 empty] | 5.34 | Relative Uncertainty +/-10% | [6 empty] | 212.479 | Relative Uncertainty +/-10%
70118008 | 1971-10-19 12:00 | 12:00:00 | 1971-10-19 | 10 | 1971 | 19 Oct 1971 12:00:00 (Known minute) | 19711019120000701180086 | WA-S-SWRISHIST | 70118008 |  | Grab sample | Standard sample | Top of casing |  | Water | Container | Not assigned | HGW |  | Unrestricted |  |  | NO BATCH 1 | [12 empty] | 5.28 | Relative Uncertainty +/-10% | [6 empty] | 212.539 | Relative Uncertainty +/-10%
70118008 | 1971-11-24 12:00 | 12:00:00 | 1971-11-24 | 11 | 1971 | 24 Nov 1971 12:00:00 (Known minute) | 19711124120000701180086 | WA-S-SWRISHIST | 70118008 |  | Grab sample | Standard sample | Top of casing |  | Water | Container | Not assigned | HGW |  | Unrestricted |  |  | NO BATCH 1 | [12 empty] | 5.28 | Relative Uncertainty +/-10% | [6 empty] | 212.539 | Relative Uncertainty +/-10%
70118008 | 1971-12-24 12:00 | 12:00:00 | 1971-12-24 | 12 | 1971 | 24 Dec 1971 12:00:00 (Known minute) | 19711224120000701180086 | WA-S-SWRISHIST | 70118008 |  | Grab sample | Standard sample | Top of casing |  | Water | Container | Not assigned | HGW |  | Unrestricted |  |  | NO BATCH 1 | [12 empty] | 5.3 | Relative Uncertainty +/-10% | [6 empty] | 212.519 | Relative Uncertainty +/-10%
70118008 | 1972-02-08 12:00 | 12:00:00 | 1972-02-08 | 2 | 1972 | 08 Feb 1972 12:00:00 (Known minute) | 19720208120000701180086 | WA-S-SWRISHIST | 70118008 |  | Grab sample | Standard sample | Top of casing |  | Water | Container | Not assigned | HGW |  | Unrestricted |  |  | NO BATCH 1 | [12 empty] | 5.22 | Relative Uncertainty +/-10% | [6 empty] | 212.599 | Relative Uncertainty +/-10%
70118008 | 1972-03-29 12:00 | 12:00:00 | 1972-03-29 | 3 | 1972 | 29 Mar 1972 12:00:00 (Known minute) | 19720329120000701180086 | WA-S-SWRISHIST | 70118008 |  | Grab sample | Standard sample | Top of casing |  | Water | Container | Not assigned | HGW |  | Unrestricted |  |  | NO BATCH 1 | [12 empty] | 5.26 | Relative Uncertainty +/-10% | [6 empty] | 212.559 | Relative Uncertainty +/-10%
70118008 | 1972-04-27 12:00 | 12:00:00 | 1972-04-27 | 4 | 1972 | 27 Apr 1972 12:00:00 (Known minute) | 19720427120000701180086 | WA-S-SWRISHIST | 70118008 |  | Grab sample | Standard sample | Top of casing |  | Water | Container | Not assigned | HGW |  | Unrestricted |  |  | NO BATCH 1 | [12 empty] | 5.31 | Relative Uncertainty +/-10% | [6 empty] | 212.509 | Relative Uncertainty +/-10%
70118008 | 1972-05-30 12:00 | 12:00:00 | 1972-05-30 | 5 | 1972 | 30 May 1972 12:00:00 (Known minute) | 19720530120000701180086 | WA-S-SWRISHIST | 70118008 |  | Grab sample | Standard sample | Top of casing |  | Water | Container | Not assigned | HGW |  | Unrestricted |  |  | NO BATCH 1 | [12 empty] | 5.25 | Relative Uncertainty +/-10% | [6 empty] | 212.569 | Relative Uncertainty +/-10%
70118008 | 1972-06-23 12:00 | 12:00:00 | 1972-06-23 | 6 | 1972 | 23 Jun 1972 12:00:00 (Known minute) | 19720623120000701180086 | WA-S-SWRISHIST | 70118008 |  | Grab sample | Standard sample | Top of casing |  | Water | Container | Not assigned | HGW |  | Unrestricted |  |  | NO BATCH 1 | [12 empty] | 5.23 | Relative Uncertainty +/-10% | [6 empty] | 212.589 | Relative Uncertainty +/-10%
70118008 | 1972-07-30 12:00 | 12:00:00 | 1972-07-30 | 7 | 1972 | 30 Jul 1972 12:00:00 (Known minute) | 19720730120000701180086 | WA-S-SWRISHIST | 70118008 |  | Grab sample | Standard sample | Top of casing |  | Water | Container | Not assigned | HGW |  | Unrestricted |  |  | NO BATCH 1 | [12 empty] | 5.22 | Relative Uncertainty +/-10% | [6 empty] | 212.599 | Relative Uncertainty +/-10%
70118008 | 1972-08-29 12:00 | 12:00:00 | 1972-08-29 | 8 | 1972 | 29 Aug 1972 12:00:00 (Known minute) | 19720829120000701180086 | WA-S-SWRISHIST | 70118008 |  | Grab sample | Standard sample | Top of casing |  | Water | Container | Not assigned | HGW |  | Unrestricted |  |  | NO BATCH 1 | [12 empty] | 5.21 | Relative Uncertainty +/-10% | [6 empty] | 212.609 | Relative Uncertainty +/-10%
70118008 | 1972-09-29 12:00 | 12:00:00 | 1972-09-29 | 9 | 1972 | 29 Sep 1972 12:00:00 (Known minute) | 19720929120000701180086 | WA-S-SWRISHIST | 70118008 |  | Grab sample | Standard sample | Top of casing |  | Water | Container | Not assigned | HGW |  | Unrestricted |  |  | NO BATCH 1 | [12 empty] | 5.13 | Relative Uncertainty +/-10% | [6 empty] | 212.689 | Relative Uncertainty +/-10%
70118008 | 1972-11-10 12:00 | 12:00:00 | 1972-11-10 | 11 | 1972 | 10 Nov 1972 12:00:00 (Known minute) | 19721110120000701180086 | WA-S-SWRISHIST | 70118008 |  | Grab sample | Standard sample | Top of casing |  | Water | Container | Not assigned | HGW |  | Unrestricted |  |  | NO BATCH 1 | [12 empty] | 5.11 | Relative Uncertainty +/-10% | [6 empty] | 212.709 | Relative Uncertainty +/-10%
70118008 | 1972-12-15 12:00 | 12:00:00 | 1972-12-15 | 12 | 1972 | 15 Dec 1972 12:00:00 (Known minute) | 19721215120000701180086 | WA-S-SWRISHIST | 70118008 |  | Grab sample | Standard sample | Top of casing |  | Water | Container | Not assigned | HGW |  | Unrestricted |  |  | NO BATCH 1 | [12 empty] | 5.13 | Relative Uncertainty +/-10% | [6 empty] | 212.689 | Relative Uncertainty +/-10%
70118008 | 1973-01-18 12:00 | 12:00:00 | 1973-01-18 | 1 | 1973 | 18 Jan 1973 12:00:00 (Known minute) | 19730118120000701180086 | WA-S-SWRISHIST | 70118008 |  | Grab sample | Standard sample | Top of casing |  | Water | Container | Not assigned | HGW |  | Unrestricted |  |  | NO BATCH 1 | [12 empty] | 5.12 | Relative Uncertainty +/-10% | [6 empty] | 212.699 | Relative Uncertainty +/-10%
70118008 | 1973-03-26 12:00 | 12:00:00 | 1973-03-26 | 3 | 1973 | 26 Mar 1973 12:00:00 (Known minute) | 19730326120000701180086 | WA-S-SWRISHIST | 70118008 |  | Grab sample | Standard sample | Top of casing |  | Water | Container | Not assigned | HGW |  | Unrestricted |  |  | NO BATCH 1 | [12 empty] | 5.09 | Relative Uncertainty +/-10% | [6 empty] | 212.729 | Relative Uncertainty +/-10%
70118008 | 1973-05-24 12:00 | 12:00:00 | 1973-05-24 | 5 | 1973 | 24 May 1973 12:00:00 (Known minute) | 19730524120000701180086 | WA-S-SWRISHIST | 70118008 |  | Grab sample | Standard sample | Top of casing |  | Water | Container | Not assigned | HGW |  | Unrestricted |  |  | NO BATCH 1 | [12 empty] | 5.07 | Relative Uncertainty +/-10% | [6 empty] | 212.749 | Relative Uncertainty +/-10%
70118008 | 1973-06-28 12:00 | 12:00:00 | 1973-06-28 | 6 | 1973 | 28 Jun 1973 12:00:00 (Known minute) | 19730628120000701180086 | WA-S-SWRISHIST | 70118008 |  | Grab sample | Standard sample | Top of casing |  | Water | Container | Not assigned | HGW |  | Unrestricted |  |  | NO BATCH 1 | [12 empty] | 5.05 | Relative Uncertainty +/-10% | [6 empty] | 212.769 | Relative Uncertainty +/-10%
70118008 | 1973-07-31 12:00 | 12:00:00 | 1973-07-31 | 7 | 1973 | 31 Jul 1973 12:00:00 (Known minute) | 19730731120000701180086 | WA-S-SWRISHIST | 70118008 |  | Grab sample | Standard sample | Top of casing |  | Water | Container | Not assigned | HGW |  | Unrestricted |  |  | NO BATCH 1 | [12 empty] | 5.02 | Relative Uncertainty +/-10% | [6 empty] | 212.799 | Relative Uncertainty +/-10%
70118008 | 1973-08-28 12:00 | 12:00:00 | 1973-08-28 | 8 | 1973 | 28 Aug 1973 12:00:00 (Known minute) | 19730828120000701180086 | WA-S-SWRISHIST | 70118008 |  | Grab sample | Standard sample | Top of casing |  | Water | Container | Not assigned | HGW |  | Unrestricted |  |  | NO BATCH 1 | [12 empty] | 5 | Relative Uncertainty +/-10% | [6 empty] | 212.819 | Relative Uncertainty +/-10%
70118008 | 1973-10-03 12:00 | 12:00:00 | 1973-10-03 | 10 | 1973 | 03 Oct 1973 12:00:00 (Known minute) | 19731003120000701180086 | WA-S-SWRISHIST | 70118008 |  | Grab sample | Standard sample | Top of casing |  | Water | Container | Not assigned | HGW |  | Unrestricted |  |  | NO BATCH 1 | [12 empty] | 4.97 | Relative Uncertainty +/-10% | [6 empty] | 212.849 | Relative Uncertainty +/-10%
70118008 | 1973-11-05 12:00 | 12:00:00 | 1973-11-05 | 11 | 1973 | 05 Nov 1973 12:00:00 (Known minute) | 19731105120000701180086 | WA-S-SWRISHIST | 70118008 |  | Grab sample | Standard sample | Top of casing |  | Water | Container | Not assigned | HGW |  | Unrestricted |  |  | NO BATCH 1 | [12 empty] | 4.94 | Relative Uncertainty +/-10% | [6 empty] | 212.879 | Relative Uncertainty +/-10%
70118008 | 1973-12-13 12:00 | 12:00:00 | 1973-12-13 | 12 | 1973 | 13 Dec 1973 12:00:00 (Known minute) | 19731213120000701180086 | WA-S-SWRISHIST | 70118008 |  | Grab sample | Standard sample | Top of casing |  | Water | Container | Not assigned | HGW |  | Unrestricted |  |  | NO BATCH 1 | [12 empty] | 4.93 | Relative Uncertainty +/-10% | [6 empty] | 212.889 | Relative Uncertainty +/-10%
70118008 | 1974-01-03 12:00 | 12:00:00 | 1974-01-03 | 1 | 1974 | 03 Jan 1974 12:00:00 (Known minute) | 19740103120000701180086 | WA-S-SWRISHIST | 70118008 |  | Grab sample | Standard sample | Top of casing |  | Water | Container | Not assigned | HGW |  | Unrestricted |  |  | NO BATCH 1 | [12 empty] | 4.88 | Relative Uncertainty +/-10% | [6 empty] | 212.939 | Relative Uncertainty +/-10%
70118008 | 1974-02-26 12:00 | 12:00:00 | 1974-02-26 | 2 | 1974 | 26 Feb 1974 12:00:00 (Known minute) | 19740226120000701180086 | WA-S-SWRISHIST | 70118008 |  | Grab sample | Standard sample | Top of casing |  | Water | Container | Not assigned | HGW |  | Unrestricted |  |  | NO BATCH 1 | [12 empty] | 4.89 | Relative Uncertainty +/-10% | [6 empty] | 212.929 | Relative Uncertainty +/-10%
70118008 | 1974-03-27 12:00 | 12:00:00 | 1974-03-27 | 3 | 1974 | 27 Mar 1974 12:00:00 (Known minute) | 19740327120000701180086 | WA-S-SWRISHIST | 70118008 |  | Grab sample | Standard sample | Top of casing |  | Water | Container | Not assigned | HGW |  | Unrestricted |  |  | NO BATCH 1 | [12 empty] | 4.87 | Relative Uncertainty +/-10% | [6 empty] | 212.949 | Relative Uncertainty +/-10%
70118008 | 1974-04-26 12:00 | 12:00:00 | 1974-04-26 | 4 | 1974 | 26 Apr 1974 12:00:00 (Known minute) | 19740426120000701180086 | WA-S-SWRISHIST | 70118008 |  | Grab sample | Standard sample | Top of casing |  | Water | Container | Not assigned | HGW |  | Unrestricted |  |  | NO BATCH 1 | [12 empty] | 4.86 | Relative Uncertainty +/-10% | [6 empty] | 212.959 | Relative Uncertainty +/-10%
70118008 | 1974-05-12 12:00 | 12:00:00 | 1974-05-12 | 5 | 1974 | 12 May 1974 12:00:00 (Known minute) | 19740512120000701180086 | WA-S-SWRISHIST | 70118008 |  | Grab sample | Standard sample | Top of casing |  | Water | Container | Not assigned | HGW |  | Unrestricted |  |  | NO BATCH 1 | [12 empty] | 4.85 | Relative Uncertainty +/-10% | [6 empty] | 212.969 | Relative Uncertainty +/-10%
70118008 | 1974-06-20 12:00 | 12:00:00 | 1974-06-20 | 6 | 1974 | 20 Jun 1974 12:00:00 (Known minute) | 19740620120000701180086 | WA-S-SWRISHIST | 70118008 |  | Grab sample | Standard sample | Top of casing |  | Water | Container | Not assigned | HGW |  | Unrestricted |  |  | NO BATCH 1 | [12 empty] | 4.82 | Relative Uncertainty +/-10% | [6 empty] | 212.999 | Relative Uncertainty +/-10%
70118008 | 1974-09-05 12:00 | 12:00:00 | 1974-09-05 | 9 | 1974 | 05 Sep 1974 12:00:00 (Known minute) | 19740905120000701180086 | WA-S-SWRISHIST | 70118008 |  | Grab sample | Standard sample | Top of casing |  | Water | Container | Not assigned | HGW |  | Unrestricted |  |  | NO BATCH 1 | [12 empty] | 4.67 | Relative Uncertainty +/-10% | [6 empty] | 213.149 | Relative Uncertainty +/-10%
70118008 | 1974-09-27 12:00 | 12:00:00 | 1974-09-27 | 9 | 1974 | 27 Sep 1974 12:00:00 (Known minute) | 19740927120000701180086 | WA-S-SWRISHIST | 70118008 |  | Grab sample | Standard sample | Top of casing |  | Water | Container | Not assigned | HGW |  | Unrestricted |  |  | NO BATCH 1 | [12 empty] | 4.64 | Relative Uncertainty +/-10% | [6 empty] | 213.179 | Relative Uncertainty +/-10%
70118008 | 1974-10-29 12:00 | 12:00:00 | 1974-10-29 | 10 | 1974 | 29 Oct 1974 12:00:00 (Known minute) | 19741029120000701180086 | WA-S-SWRISHIST | 70118008 |  | Grab sample | Standard sample | Top of casing |  | Water | Container | Not assigned | HGW |  | Unrestricted |  |  | NO BATCH 1 | [12 empty] | 4.6 | Relative Uncertainty +/-10% | [6 empty] | 213.219 | Relative Uncertainty +/-10%
70118008 | 1974-11-28 12:00 | 12:00:00 | 1974-11-28 | 11 | 1974 | 28 Nov 1974 12:00:00 (Known minute) | 19741128120000701180086 | WA-S-SWRISHIST | 70118008 |  | Grab sample | Standard sample | Top of casing |  | Water | Container | Not assigned | HGW |  | Unrestricted |  |  | NO BATCH 1 | [12 empty] | 4.59 | Relative Uncertainty +/-10% | [6 empty] | 213.229 | Relative Uncertainty +/-10%
70118008 | 1974-12-23 12:00 | 12:00:00 | 1974-12-23 | 12 | 1974 | 23 Dec 1974 12:00:00 (Known minute) | 19741223120000701180086 | WA-S-SWRISHIST | 70118008 |  | Grab sample | Standard sample | Top of casing |  | Water | Container | Not assigned | HGW |  | Unrestricted |  |  | NO BATCH 1 | [12 empty] | 4.58 | Relative Uncertainty +/-10% | [6 empty] | 213.239 | Relative Uncertainty +/-10%
70118008 | 1975-03-24 12:00 | 12:00:00 | 1975-03-24 | 3 | 1975 | 24 Mar 1975 12:00:00 (Known minute) | 19750324120000701180086 | WA-S-SWRISHIST | 70118008 |  | Grab sample | Standard sample | Top of casing |  | Water | Container | Not assigned | HGW |  | Unrestricted |  |  | NO BATCH 1 | [12 empty] | 4.5 | Relative Uncertainty +/-10% | [6 empty] | 213.319 | Relative Uncertainty +/-10%
70118008 | 1975-04-30 12:00 | 12:00:00 | 1975-04-30 | 4 | 1975 | 30 Apr 1975 12:00:00 (Known minute) | 19750430120000701180086 | WA-S-SWRISHIST | 70118008 |  | Grab sample | Standard sample | Top of casing |  | Water | Container | Not assigned | HGW |  | Unrestricted |  |  | NO BATCH 1 | [12 empty] | 4.47 | Relative Uncertainty +/-10% | [6 empty] | 213.349 | Relative Uncertainty +/-10%
70118008 | 1975-05-22 12:00 | 12:00:00 | 1975-05-22 | 5 | 1975 | 22 May 1975 12:00:00 (Known minute) | 19750522120000701180086 | WA-S-SWRISHIST | 70118008 |  | Grab sample | Standard sample | Top of casing |  | Water | Container | Not assigned | HGW |  | Unrestricted |  |  | NO BATCH 1 | [12 empty] | 4.46 | Relative Uncertainty +/-10% | [6 empty] | 213.359 | Relative Uncertainty +/-10%
70118008 | 1975-07-01 12:00 | 12:00:00 | 1975-07-01 | 7 | 1975 | 01 Jul 1975 12:00:00 (Known minute) | 19750701120000701180086 | WA-S-SWRISHIST | 70118008 |  | Grab sample | Standard sample | Top of casing |  | Water | Container | Not assigned | HGW |  | Unrestricted |  |  | NO BATCH 1 | [12 empty] | 4.39 | Relative Uncertainty +/-10% | [6 empty] | 213.429 | Relative Uncertainty +/-10%
70118008 | 1975-08-06 12:00 | 12:00:00 | 1975-08-06 | 8 | 1975 | 06 Aug 1975 12:00:00 (Known minute) | 19750806120000701180086 | WA-S-SWRISHIST | 70118008 |  | Grab sample | Standard sample | Top of casing |  | Water | Container | Not assigned | HGW |  | Unrestricted |  |  | NO BATCH 1 | [12 empty] | 4.34 | Relative Uncertainty +/-10% | [6 empty] | 213.479 | Relative Uncertainty +/-10%
70118008 | 1975-08-28 12:00 | 12:00:00 | 1975-08-28 | 8 | 1975 | 28 Aug 1975 12:00:00 (Known minute) | 19750828120000701180086 | WA-S-SWRISHIST | 70118008 |  | Grab sample | Standard sample | Top of casing |  | Water | Container | Not assigned | HGW |  | Unrestricted |  |  | NO BATCH 1 | [12 empty] | 4.32 | Relative Uncertainty +/-10% | [6 empty] | 213.499 | Relative Uncertainty +/-10%
70118008 | 1975-09-24 12:00 | 12:00:00 | 1975-09-24 | 9 | 1975 | 24 Sep 1975 12:00:00 (Known minute) | 19750924120000701180086 | WA-S-SWRISHIST | 70118008 |  | Grab sample | Standard sample | Top of casing |  | Water | Container | Not assigned | HGW |  | Unrestricted |  |  | NO BATCH 1 | [12 empty] | 4.28 | Relative Uncertainty +/-10% | [6 empty] | 213.539 | Relative Uncertainty +/-10%
70118008 | 1975-10-22 12:00 | 12:00:00 | 1975-10-22 | 10 | 1975 | 22 Oct 1975 12:00:00 (Known minute) | 19751022120000701180086 | WA-S-SWRISHIST | 70118008 |  | Grab sample | Standard sample | Top of casing |  | Water | Container | Not assigned | HGW |  | Unrestricted |  |  | NO BATCH 1 | [12 empty] | 4.26 | Relative Uncertainty +/-10% | [6 empty] | 213.559 | Relative Uncertainty +/-10%
70118008 | 1975-12-22 12:00 | 12:00:00 | 1975-12-22 | 12 | 1975 | 22 Dec 1975 12:00:00 (Known minute) | 19751222120000701180086 | WA-S-SWRISHIST | 70118008 |  | Grab sample | Standard sample | Top of casing |  | Water | Container | Not assigned | HGW |  | Unrestricted |  |  | NO BATCH 1 | [12 empty] | 4.32 | Relative Uncertainty +/-10% | [6 empty] | 213.499 | Relative Uncertainty +/-10%
70118008 | 1976-01-23 12:00 | 12:00:00 | 1976-01-23 | 1 | 1976 | 23 Jan 1976 12:00:00 (Known minute) | 19760123120000701180086 | WA-S-SWRISHIST | 70118008 |  | Grab sample | Standard sample | Top of casing |  | Water | Container | Not assigned | HGW |  | Unrestricted |  |  | NO BATCH 1 | [12 empty] | 4.26 | Relative Uncertainty +/-10% | [6 empty] | 213.559 | Relative Uncertainty +/-10%
70118008 | 1976-02-24 12:00 | 12:00:00 | 1976-02-24 | 2 | 1976 | 24 Feb 1976 12:00:00 (Known minute) | 19760224120000701180086 | WA-S-SWRISHIST | 70118008 |  | Grab sample | Standard sample | Top of casing |  | Water | Container | Not assigned | HGW |  | Unrestricted |  |  | NO BATCH 1 | [12 empty] | 4.23 | Relative Uncertainty +/-10% | [6 empty] | 213.589 | Relative Uncertainty +/-10%
70118008 | 1976-03-23 12:00 | 12:00:00 | 1976-03-23 | 3 | 1976 | 23 Mar 1976 12:00:00 (Known minute) | 19760323120000701180086 | WA-S-SWRISHIST | 70118008 |  | Grab sample | Standard sample | Top of casing |  | Water | Container | Not assigned | HGW |  | Unrestricted |  |  | NO BATCH 1 | [12 empty] | 4.27 | Relative Uncertainty +/-10% | [6 empty] | 213.549 | Relative Uncertainty +/-10%
70118008 | 1976-04-21 12:00 | 12:00:00 | 1976-04-21 | 4 | 1976 | 21 Apr 1976 12:00:00 (Known minute) | 19760421120000701180086 | WA-S-SWRISHIST | 70118008 |  | Grab sample | Standard sample | Top of casing |  | Water | Container | Not assigned | HGW |  | Unrestricted |  |  | NO BATCH 1 | [12 empty] | 4.22 | Relative Uncertainty +/-10% | [6 empty] | 213.599 | Relative Uncertainty +/-10%
70118008 | 1976-05-25 12:00 | 12:00:00 | 1976-05-25 | 5 | 1976 | 25 May 1976 12:00:00 (Known minute) | 19760525120000701180086 | WA-S-SWRISHIST | 70118008 |  | Grab sample | Standard sample | Top of casing |  | Water | Container | Not assigned | HGW |  | Unrestricted |  |  | NO BATCH 1 | [12 empty] | 4.21 | Relative Uncertainty +/-10% | [6 empty] | 213.609 | Relative Uncertainty +/-10%
70118008 | 1976-06-24 12:00 | 12:00:00 | 1976-06-24 | 6 | 1976 | 24 Jun 1976 12:00:00 (Known minute) | 19760624120000701180086 | WA-S-SWRISHIST | 70118008 |  | Grab sample | Standard sample | Top of casing |  | Water | Container | Not assigned | HGW |  | Unrestricted |  |  | NO BATCH 1 | [12 empty] | 4.13 | Relative Uncertainty +/-10% | [6 empty] | 213.689 | Relative Uncertainty +/-10%
70118008 | 1976-07-27 12:00 | 12:00:00 | 1976-07-27 | 7 | 1976 | 27 Jul 1976 12:00:00 (Known minute) | 19760727120000701180086 | WA-S-SWRISHIST | 70118008 |  | Grab sample | Standard sample | Top of casing |  | Water | Container | Not assigned | HGW |  | Unrestricted |  |  | NO BATCH 1 | [12 empty] | 4.14 | Relative Uncertainty +/-10% | [6 empty] | 213.679 | Relative Uncertainty +/-10%
70118008 | 1976-08-24 12:00 | 12:00:00 | 1976-08-24 | 8 | 1976 | 24 Aug 1976 12:00:00 (Known minute) | 19760824120000701180086 | WA-S-SWRISHIST | 70118008 |  | Grab sample | Standard sample | Top of casing |  | Water | Container | Not assigned | HGW |  | Unrestricted |  |  | NO BATCH 1 | [12 empty] | 4.14 | Relative Uncertainty +/-10% | [6 empty] | 213.679 | Relative Uncertainty +/-10%
70118008 | 1976-10-05 12:07 | 12:07:00 | 1976-10-05 | 10 | 1976 | 05 Oct 1976 12:07:00 (Known minute) | 19761005120700701180086 | WA-S-SWRISHIST | 70118008 |  | Grab sample | Standard sample | Top of casing |  | Water | Container | Not assigned | HGW |  | Unrestricted |  |  | RS06541-1976 | [12 empty] | 4.142 | Relative Uncertainty +/-10% | [6 empty] | 213.677 | Relative Uncertainty +/-10%
70118008 | 1976-10-06 12:00 | 12:00:00 | 1976-10-06 | 10 | 1976 | 06 Oct 1976 12:00:00 (Known minute) | 19761006120000701180086 | WA-S-SWRISHIST | 70118008 |  | Grab sample | Standard sample | Top of casing |  | Water | Container | Not assigned | HGW |  | Unrestricted |  |  | NO BATCH 1 | [12 empty] | 4.14 | Relative Uncertainty +/-10% | [6 empty] | 213.679 | Relative Uncertainty +/-10%
70118008 | 1976-11-10 12:00 | 12:00:00 | 1976-11-10 | 11 | 1976 | 10 Nov 1976 12:00:00 (Known minute) | 19761110120000701180086 | WA-S-SWRISHIST | 70118008 |  | Grab sample | Standard sample | Top of casing |  | Water | Container | Not assigned | HGW |  | Unrestricted |  |  | NO BATCH 1 | [12 empty] | 4.05 | Relative Uncertainty +/-10% | [6 empty] | 213.769 | Relative Uncertainty +/-10%
70118008 | 1976-12-08 12:50 | 12:50:00 | 1976-12-08 | 12 | 1976 | 08 Dec 1976 12:50:00 (Known minute) | 19761208125000701180086 | WA-S-SWRISHIST | 70118008 |  | Grab sample | Standard sample | Top of casing |  | Water | Container | Not assigned | HGW |  | Unrestricted |  |  | RS06541-1976 | [12 empty] | 4.103 | Relative Uncertainty +/-10% | [6 empty] | 213.716 | Relative Uncertainty +/-10%
70118008 | 1977-02-02 12:00 | 12:00:00 | 1977-02-02 | 2 | 1977 | 02 Feb 1977 12:00:00 (Known minute) | 19770202120000701180086 | WA-S-SWRISHIST | 70118008 |  | Grab sample | Standard sample | Top of casing |  | Water | Container | Not assigned | HGW |  | Unrestricted |  |  | NO BATCH 1 | [12 empty] | 4.13 | Relative Uncertainty +/-10% | [6 empty] | 213.689 | Relative Uncertainty +/-10%
70118008 | 1977-03-10 10:45 | 10:45:00 | 1977-03-10 | 3 | 1977 | 10 Mar 1977 10:45:00 (Known minute) | 19770310104500701180086 | WA-S-SWRISHIST | 70118008 |  | Grab sample | Standard sample | Top of casing |  | Water | Container | Not assigned | HGW |  | Unrestricted |  |  | RS06541-1977 | [12 empty] | 4.153 | Relative Uncertainty +/-10% | [6 empty] | 213.666 | Relative Uncertainty +/-10%
70118008 | 1977-04-06 13:30 | 13:30:00 | 1977-04-06 | 4 | 1977 | 06 Apr 1977 13:30:00 (Known minute) | 19770406133000701180086 | WA-S-SWRISHIST | 70118008 |  | Grab sample | Standard sample | Top of casing |  | Water | Container | Not assigned | HGW |  | Unrestricted |  |  | RS06541-1977 | [12 empty] | 4.142 | Relative Uncertainty +/-10% | [6 empty] | 213.677 | Relative Uncertainty +/-10%
70118008 | 1977-05-04 12:00 | 12:00:00 | 1977-05-04 | 5 | 1977 | 04 May 1977 12:00:00 (Known minute) | 19770504120000701180086 | WA-S-SWRISHIST | 70118008 |  | Grab sample | Standard sample | Top of casing |  | Water | Container | Not assigned | HGW |  | Unrestricted |  |  | RS06541-1977 | [12 empty] | 4.164 | Relative Uncertainty +/-10% | [6 empty] | 213.655 | Relative Uncertainty +/-10%
70118008 | 1977-06-22 13:47 | 13:47:00 | 1977-06-22 | 6 | 1977 | 22 Jun 1977 13:47:00 (Known minute) | 19770622134700701180086 | WA-S-SWRISHIST | 70118008 |  | Grab sample | Standard sample | Top of casing |  | Water | Container | Not assigned | HGW |  | Unrestricted |  |  | RS06541-1977 | [12 empty] | 4.063 | Relative Uncertainty +/-10% | [6 empty] | 213.756 | Relative Uncertainty +/-10%
70118008 | 1977-07-26 11:55 | 11:55:00 | 1977-07-26 | 7 | 1977 | 26 Jul 1977 11:55:00 (Known minute) | 19770726115500701180086 | WA-S-SWRISHIST | 70118008 |  | Grab sample | Standard sample | Top of casing |  | Water | Container | Not assigned | HGW |  | Unrestricted |  |  | RS06541-1977 | [12 empty] | 4.052 | Relative Uncertainty +/-10% | [6 empty] | 213.767 | Relative Uncertainty +/-10%
70118008 | 1977-08-30 14:15 | 14:15:00 | 1977-08-30 | 8 | 1977 | 30 Aug 1977 14:15:00 (Known minute) | 19770830141500701180086 | WA-S-SWRISHIST | 70118008 |  | Grab sample | Standard sample | Top of casing |  | Water | Container | Not assigned | HGW |  | Unrestricted |  |  | NO BATCH 1 | [12 empty] | 4.03 | Relative Uncertainty +/-10% | [6 empty] | 213.789 | Relative Uncertainty +/-10%
70118008 | 1977-12-08 12:29 | 12:29:00 | 1977-12-08 | 12 | 1977 | 08 Dec 1977 12:29:00 (Known minute) | 19771208122900701180086 | WA-S-SWRISHIST | 70118008 |  | Grab sample | Standard sample | Top of casing |  | Water | Container | Not assigned | HGW |  | Unrestricted |  |  | RS24018-1977 | [12 empty] | 3.97 | Relative Uncertainty +/-10% | [6 empty] | 213.849 | Relative Uncertainty +/-10%
70118008 | 1978-03-01 11:25 | 11:25:00 | 1978-03-01 | 3 | 1978 | 01 Mar 1978 11:25:00 (Known minute) | 19780301112500701180086 | WA-S-SWRISHIST | 70118008 |  | Grab sample | Standard sample | Top of casing |  | Water | Container | Not assigned | HGW |  | Unrestricted |  |  | RS24016-1978 | [12 empty] | 3.99 | Relative Uncertainty +/-10% | [6 empty] | 213.829 | Relative Uncertainty +/-10%
70118008 | 1978-06-08 13:43 | 13:43:00 | 1978-06-08 | 6 | 1978 | 08 Jun 1978 13:43:00 (Known minute) | 19780608134300701180086 | WA-S-SWRISHIST | 70118008 |  | Grab sample | Standard sample | Top of casing |  | Water | Container | Not assigned | HGW |  | Unrestricted |  |  | RS24009-1978 | [12 empty] | 3.95 | Relative Uncertainty +/-10% | [6 empty] | 213.869 | Relative Uncertainty +/-10%
70118008 | 1978-08-09 13:03 | 13:03:00 | 1978-08-09 | 8 | 1978 | 09 Aug 1978 13:03:00 (Known minute) | 19780809130300701180086 | WA-S-SWRISHIST | 70118008 |  | Grab sample | Standard sample | Top of casing |  | Water | Container | Not assigned | HGW |  | Unrestricted |  |  | NO BATCH 1 | [12 empty] | 3.91 | Relative Uncertainty +/-10% | [6 empty] | 213.909 | Relative Uncertainty +/-10%
70118008 | 1978-10-10 14:16 | 14:16:00 | 1978-10-10 | 10 | 1978 | 10 Oct 1978 14:16:00 (Known minute) | 19781010141600701180086 | WA-S-SWRISHIST | 70118008 |  | Grab sample | Standard sample | Top of casing |  | Water | Container | Not assigned | HGW |  | Unrestricted |  |  | RS24043-1978 | [12 empty] | 3.8 | Relative Uncertainty +/-10% | [6 empty] | 214.019 | Relative Uncertainty +/-10%
70118008 | 1978-12-04 13:51 | 13:51:00 | 1978-12-04 | 12 | 1978 | 04 Dec 1978 13:51:00 (Known minute) | 19781204135100701180086 | WA-S-SWRISHIST | 70118008 |  | Grab sample | Standard sample | Top of casing |  | Water | Container | Not assigned | HGW |  | Unrestricted |  |  | RS24066-1978 | [12 empty] | 3.83 | Relative Uncertainty +/-10% | [6 empty] | 213.989 | Relative Uncertainty +/-10%
70118008 | 1979-01-30 11:49 | 11:49:00 | 1979-01-30 | 1 | 1979 | 30 Jan 1979 11:49:00 (Known minute) | 19790130114900701180086 | WA-S-SWRISHIST | 70118008 |  | Grab sample | Standard sample | Top of casing | 3.81 | Water | Container | Not assigned | HGW |  | Unrestricted |  |  | RS24079-1979 | [12 empty] | 3.81 | Relative Uncertainty +/-10% | [6 empty] | 214.009 | Relative Uncertainty +/-10%
70118008 | 1979-04-20 12:09 | 12:09:00 | 1979-04-20 | 4 | 1979 | 20 Apr 1979 12:09:00 (Known minute) | 19790420120900701180086 | WA-S-SWRISHIST | 70118008 |  | Grab sample | Standard sample | Top of casing |  | Water | Container | Not assigned | HGW |  | Unrestricted |  |  | RS24116-1979 | [12 empty] | 3.85 | Relative Uncertainty +/-10% | [6 empty] | 213.969 | Relative Uncertainty +/-10%
70118008 | 1979-06-07 13:24 | 13:24:00 | 1979-06-07 | 6 | 1979 | 07 Jun 1979 13:24:00 (Known minute) | 19790607132400701180086 | WA-S-SWRISHIST | 70118008 |  | Grab sample | Standard sample | Top of casing |  | Water | Container | Not assigned | HGW |  | Unrestricted |  |  | RS24123-1979 | [12 empty] | 3.8 | Relative Uncertainty +/-10% | [6 empty] | 214.019 | Relative Uncertainty +/-10%
70118008 | 1979-08-06 10:24 | 10:24:00 | 1979-08-06 | 8 | 1979 | 06 Aug 1979 10:24:00 (Known minute) | 19790806102400701180086 | WA-S-SWRISHIST | 70118008 |  | Grab sample | Standard sample | Top of casing |  | Water | Container | Not assigned | HGW |  | Unrestricted |  |  | RS24145-1979 | [12 empty] | 3.82 | Relative Uncertainty +/-10% | [6 empty] | 213.999 | Relative Uncertainty +/-10%
70118008 | 1979-10-10 13:05 | 13:05:00 | 1979-10-10 | 10 | 1979 | 10 Oct 1979 13:05:00 (Known minute) | 19791010130500701180086 | WA-S-SWRISHIST | 70118008 |  | Grab sample | Standard sample | Top of casing |  | Water | Container | Not assigned | HGW |  | Unrestricted |  |  | RS24171-1979 | [12 empty] | 3.79 | Relative Uncertainty +/-10% | [6 empty] | 214.029 | Relative Uncertainty +/-10%
70118008 | 1979-12-04 12:49 | 12:49:00 | 1979-12-04 | 12 | 1979 | 04 Dec 1979 12:49:00 (Known minute) | 19791204124900701180086 | WA-S-SWRISHIST | 70118008 |  | Grab sample | Standard sample | Top of casing |  | Water | Container | Not assigned | HGW |  | Unrestricted |  |  | RS24178-1979 | [12 empty] | 3.83 | Relative Uncertainty +/-10% | [6 empty] | 213.989 | Relative Uncertainty +/-10%
70118008 | 1980-02-07 11:16 | 11:16:00 | 1980-02-07 | 2 | 1980 | 07 Feb 1980 11:16:00 (Known minute) | 19800207111600701180086 | WA-S-SWRISHIST | 70118008 |  | Grab sample | Standard sample | Top of casing |  | Water | Container | Not assigned | HGW |  | Unrestricted |  |  | RS24199-1980 | [12 empty] | 3.81 | Relative Uncertainty +/-10% | [6 empty] | 214.009 | Relative Uncertainty +/-10%
70118008 | 1980-04-09 11:10 | 11:10:00 | 1980-04-09 | 4 | 1980 | 09 Apr 1980 11:10:00 (Known minute) | 19800409111000701180086 | WA-S-SWRISHIST | 70118008 |  | Grab sample | Standard sample | Top of casing |  | Water | Container | Not assigned | HGW |  | Unrestricted |  |  | RS24233-1980 | [12 empty] | 3.77 | Relative Uncertainty +/-10% | [6 empty] | 214.049 | Relative Uncertainty +/-10%
70118008 | 1980-06-10 12:50 | 12:50:00 | 1980-06-10 | 6 | 1980 | 10 Jun 1980 12:50:00 (Known minute) | 19800610125000701180086 | WA-S-SWRISHIST | 70118008 |  | Grab sample | Standard sample | Top of casing |  | Water | Container | Not assigned | HGW |  | Unrestricted |  |  | RS24260-1980 | [12 empty] | 3.73 | Relative Uncertainty +/-10% | [6 empty] | 214.089 | Relative Uncertainty +/-10%
70118008 | 1980-08-12 11:45 | 11:45:00 | 1980-08-12 | 8 | 1980 | 12 Aug 1980 11:45:00 (Known minute) | 19800812114500701180086 | WA-S-SWRISHIST | 70118008 |  | Grab sample | Standard sample | Top of casing |  | Water | Container | Not assigned | HGW |  | Unrestricted |  |  | RS24326-1980 | [12 empty] | 3.78 | Relative Uncertainty +/-10% | [6 empty] | 214.039 | Relative Uncertainty +/-10%
70118008 | 1980-10-09 11:54 | 11:54:00 | 1980-10-09 | 10 | 1980 | 09 Oct 1980 11:54:00 (Known minute) | 19801009115400701180086 | WA-S-SWRISHIST | 70118008 |  | Grab sample | Standard sample | Top of casing |  | Water | Container | Not assigned | HGW |  | Unrestricted |  |  | RS24326-1980 | [12 empty] | 3.68 | Relative Uncertainty +/-10% | [6 empty] | 214.139 | Relative Uncertainty +/-10%
70118008 | 1980-12-02 12:40 | 12:40:00 | 1980-12-02 | 12 | 1980 | 02 Dec 1980 12:40:00 (Known minute) | 19801202124000701180086 | WA-S-SWRISHIST | 70118008 |  | Grab sample | Standard sample | Top of casing |  | Water | Container | Not assigned | HGW |  | Unrestricted |  |  | RS24317-1980 | [12 empty] | 3.71 | Relative Uncertainty +/-10% | [6 empty] | 214.109 | Relative Uncertainty +/-10%
70118008 | 1981-02-11 13:34 | 13:34:00 | 1981-02-11 | 2 | 1981 | 11 Feb 1981 13:34:00 (Known minute) | 19810211133400701180086 | WA-S-SWRISHIST | 70118008 |  | Grab sample | Standard sample | Top of casing |  | Water | Container | Not assigned | HGW |  | Unrestricted |  |  | RS24335-1981 | [12 empty] | 3.68 | Relative Uncertainty +/-10% | [6 empty] | 214.139 | Relative Uncertainty +/-10%
70118008 | 1981-04-07 11:45 | 11:45:00 | 1981-04-07 | 4 | 1981 | 07 Apr 1981 11:45:00 (Known minute) | 19810407114500701180086 | WA-S-SWRISHIST | 70118008 |  | Grab sample | Standard sample | Top of casing |  | Water | Container | Not assigned | HGW |  | Unrestricted |  |  | RS24349-1981 | [12 empty] | 3.71 | Relative Uncertainty +/-10% | [6 empty] | 214.109 | Relative Uncertainty +/-10%
70118008 | 1981-06-23 13:10 | 13:10:00 | 1981-06-23 | 6 | 1981 | 23 Jun 1981 13:10:00 (Known minute) | 19810623131000701180086 | WA-S-SWRISHIST | 70118008 |  | Grab sample | Standard sample | Top of casing |  | Water | Container | Not assigned | HGW |  | Unrestricted |  |  | RS24368-1981 | [12 empty] | 3.55 | Relative Uncertainty +/-10% | [6 empty] | 214.269 | Relative Uncertainty +/-10%
70118008 | 1981-11-17 13:24 | 13:24:00 | 1981-11-17 | 11 | 1981 | 17 Nov 1981 13:24:00 (Known minute) | 19811117132400701180086 | WA-S-SWRISHIST | 70118008 |  | Grab sample | Standard sample | Top of casing |  | Water | Container | Not assigned | HGW |  | Unrestricted |  |  | RS24400-1981 | [12 empty] | 3.43 | Relative Uncertainty +/-10% | [6 empty] | 214.389 | Relative Uncertainty +/-10%
70118008 | 1981-12-10 13:27 | 13:27:00 | 1981-12-10 | 12 | 1981 | 10 Dec 1981 13:27:00 (Known minute) | 19811210132700701180086 | WA-S-SWRISHIST | 70118008 |  | Grab sample | Standard sample | Top of casing |  | Water | Container | Not assigned | HGW |  | Unrestricted |  |  | RS24405-1981 | [12 empty] | 3.37 | Relative Uncertainty +/-10% | [6 empty] | 214.449 | Relative Uncertainty +/-10%
70118008 | 1982-03-12 11:35 | 11:35:00 | 1982-03-12 | 3 | 1982 | 12 Mar 1982 11:35:00 (Known minute) | 19820312113500701180086 | WA-S-SWRISHIST | 70118008 |  | Grab sample | Standard sample | Top of casing |  | Water | Container | Not assigned | HGW |  | Unrestricted |  |  | RS24416-1982 | [12 empty] | 3.37 | Relative Uncertainty +/-10% | [6 empty] | 214.449 | Relative Uncertainty +/-10%
70118008 | 1982-05-04 12:44 | 12:44:00 | 1982-05-04 | 5 | 1982 | 04 May 1982 12:44:00 (Known minute) | 19820504124400701180086 | WA-S-SWRISHIST | 70118008 |  | Grab sample | Standard sample | Top of casing |  | Water | Container | Not assigned | HGW |  | Unrestricted |  |  | RS24426-1982 | [12 empty] | 3.35 | Relative Uncertainty +/-10% | [6 empty] | 214.469 | Relative Uncertainty +/-10%
70118008 | 1982-07-01 13:14 | 13:14:00 | 1982-07-01 | 7 | 1982 | 01 Jul 1982 13:14:00 (Known minute) | 19820701131400701180086 | WA-S-SWRISHIST | 70118008 |  | Grab sample | Standard sample | Top of casing |  | Water | Container | Not assigned | HGW |  | Unrestricted |  |  | RS24438-1982 | [12 empty] | 3.31 | Relative Uncertainty +/-10% | [6 empty] | 214.509 | Relative Uncertainty +/-10%
70118008 | 1982-08-31 10:30 | 10:30:00 | 1982-08-31 | 8 | 1982 | 31 Aug 1982 10:30:00 (Known minute) | 19820831103000701180086 | WA-S-SWRISHIST | 70118008 |  | Grab sample | Standard sample | Top of casing |  | Water | Container | Not assigned | HGW |  | Unrestricted |  |  | RS24456-1982 | [12 empty] | 3.25 | Relative Uncertainty +/-10% | [6 empty] | 214.569 | Relative Uncertainty +/-10%
70118008 | 1982-12-20 14:04 | 14:04:00 | 1982-12-20 | 12 | 1982 | 20 Dec 1982 14:04:00 (Known minute) | 19821220140400701180086 | WA-S-SWRISHIST | 70118008 |  | Grab sample | Standard sample | Top of casing |  | Water | Container | Not assigned | HGW |  | Unrestricted |  |  | RS24476-1982 | [12 empty] | 3.22 | Relative Uncertainty +/-10% | [6 empty] | 214.599 | Relative Uncertainty +/-10%
70118008 | 1983-03-01 11:40 | 11:40:00 | 1983-03-01 | 3 | 1983 | 01 Mar 1983 11:40:00 (Known minute) | 19830301114000701180086 | WA-S-SWRISHIST | 70118008 |  | Grab sample | Standard sample | Top of casing |  | Water | Container | Not assigned | HGW |  | Unrestricted |  |  | RS24482-1983 | [12 empty] | 3.22 | Relative Uncertainty +/-10% | [6 empty] | 214.599 | Relative Uncertainty +/-10%
70118008 | 1983-04-28 11:11 | 11:11:00 | 1983-04-28 | 4 | 1983 | 28 Apr 1983 11:11:00 (Known minute) | 19830428111100701180086 | WA-S-SWRISHIST | 70118008 |  | Grab sample | Standard sample | Top of casing |  | Water | Container | Not assigned | HGW |  | Unrestricted |  |  | RS24493-1983 | [12 empty] | 3.2 | Relative Uncertainty +/-10% | [6 empty] | 214.619 | Relative Uncertainty +/-10%
70118008 | 1983-06-20 12:05 | 12:05:00 | 1983-06-20 | 6 | 1983 | 20 Jun 1983 12:05:00 (Known minute) | 19830620120500701180086 | WA-S-SWRISHIST | 70118008 |  | Grab sample | Standard sample | Top of casing |  | Water | Container | Not assigned | HGW |  | Unrestricted |  |  | RS24504-1983 | [12 empty] | 3.12 | Relative Uncertainty +/-10% | [6 empty] | 214.699 | Relative Uncertainty +/-10%
70118008 | 1983-10-20 10:28 | 10:28:00 | 1983-10-20 | 10 | 1983 | 20 Oct 1983 10:28:00 (Known minute) | 19831020102800701180086 | WA-S-SWRISHIST | 70118008 |  | Grab sample | Standard sample | Top of casing | 3.1 | Water | Container | Not assigned | HGW |  | Unrestricted |  |  | RS24546-1983 | [12 empty] | 2.94 | Relative Uncertainty +/-10% | [6 empty] | 214.879 | Relative Uncertainty +/-10%
70118008 | 1983-12-20 11:16 | 11:16:00 | 1983-12-20 | 12 | 1983 | 20 Dec 1983 11:16:00 (Known minute) | 19831220111600701180086 | WA-S-SWRISHIST | 70118008 |  | Grab sample | Standard sample | Top of casing | 2.2 | Water | Container | Not assigned | HGW |  | Unrestricted |  |  | RS24562-1983 | [12 empty] | 2.93 | Relative Uncertainty +/-10% | [6 empty] | 214.889 | Relative Uncertainty +/-10%
70118008 | 1984-02-15 11:55 | 11:55:00 | 1984-02-15 | 2 | 1984 | 15 Feb 1984 11:55:00 (Known minute) | 19840215115500701180086 | WA-S-SWRISHIST | 70118008 |  | Grab sample | Standard sample | Top of casing | 3.2 | Water | Container | Not assigned | HGW |  | Unrestricted |  |  | RS24583-1984 | [12 empty] | 2.92 | Relative Uncertainty +/-10% | [6 empty] | 214.899 | Relative Uncertainty +/-10%
70118008 | 1984-04-12 10:20 | 10:20:00 | 1984-04-12 | 4 | 1984 | 12 Apr 1984 10:20:00 (Known minute) | 19840412102000701180086 | WA-S-SWRISHIST | 70118008 |  | Grab sample | Standard sample | Top of casing | 3.6 | Water | Container | Not assigned | HGW |  | Unrestricted |  |  | RS24606-1984 | [12 empty] | 3.35 | Relative Uncertainty +/-10% | [6 empty] | 214.469 | Relative Uncertainty +/-10%
70118008 | 1984-06-07 11:42 | 11:42:00 | 1984-06-07 | 6 | 1984 | 07 Jun 1984 11:42:00 (Known minute) | 19840607114200701180086 | WA-S-SWRISHIST | 70118008 |  | Grab sample | Standard sample | Top of casing | 3 | Water | Container | Not assigned | HGW |  | Unrestricted |  |  | RS24650-1984 | [12 empty] | 2.77 | Relative Uncertainty +/-10% | [6 empty] | 215.049 | Relative Uncertainty +/-10%
70118008 | 1984-08-08 13:06 | 13:06:00 | 1984-08-08 | 8 | 1984 | 08 Aug 1984 13:06:00 (Known minute) | 19840808130600701180086 | WA-S-SWRISHIST | 70118008 |  | Grab sample | Standard sample | Top of casing | 2.8 | Water | Container | Not assigned | HGW |  | Unrestricted |  |  | RS24687-1984 | [12 empty] | 2.6 | Relative Uncertainty +/-10% | [6 empty] | 215.219 | Relative Uncertainty +/-10%
70118008 | 1984-10-11 11:02 | 11:02:00 | 1984-10-11 | 10 | 1984 | 11 Oct 1984 11:02:00 (Known minute) | 19841011110200701180086 | WA-S-SWRISHIST | 70118008 |  | Grab sample | Standard sample | Top of casing | 2.8 | Water | Container | Not assigned | HGW |  | Unrestricted |  |  | RS24707-1984 | [12 empty] | 2.58 | Relative Uncertainty +/-10% | [6 empty] | 215.239 | Relative Uncertainty +/-10%
70118008 | 1984-12-19 11:45 | 11:45:00 | 1984-12-19 | 12 | 1984 | 19 Dec 1984 11:45:00 (Known minute) | 19841219114500701180086 | WA-S-SWRISHIST | 70118008 |  | Grab sample | Standard sample | Top of casing | 4 | Water | Container | Not assigned | HGW |  | Unrestricted |  |  | RS24735-1984 | [12 empty] | 2.52 | Relative Uncertainty +/-10% | [6 empty] | 215.299 | Relative Uncertainty +/-10%
70118008 | 1985-02-13 11:14 | 11:14:00 | 1985-02-13 | 2 | 1985 | 13 Feb 1985 11:14:00 (Known minute) | 19850213111400701180086 | WA-S-SWRISHIST | 70118008 |  | Grab sample | Standard sample | Top of casing | 2.8 | Water | Container | Not assigned | HGW |  | Unrestricted |  |  | RS24748-1985 | [12 empty] | 2.49 | Relative Uncertainty +/-10% | [6 empty] | 215.329 | Relative Uncertainty +/-10%
70118008 | 1985-04-18 11:15 | 11:15:00 | 1985-04-18 | 4 | 1985 | 18 Apr 1985 11:15:00 (Known minute) | 19850418111500701180086 | WA-S-SWRISHIST | 70118008 |  | Grab sample | Standard sample | Top of casing | 2.7 | Water | Container | Not assigned | HGW |  | Unrestricted |  |  | RS24764-1985 | [12 empty] | 2.48 | Relative Uncertainty +/-10% | [6 empty] | 215.339 | Relative Uncertainty +/-10%
70118008 | 1985-06-11 12:17 | 12:17:00 | 1985-06-11 | 6 | 1985 | 11 Jun 1985 12:17:00 (Known minute) | 19850611121700701180086 | WA-S-SWRISHIST | 70118008 |  | Grab sample | Standard sample | Top of casing | 2.7 | Water | Container | Not assigned | HGW |  | Unrestricted |  |  | RS24773-1985 | [12 empty] | 2.41 | Relative Uncertainty +/-10% | [6 empty] | 215.409 | Relative Uncertainty +/-10%
70118008 | 1985-08-13 10:57 | 10:57:00 | 1985-08-13 | 8 | 1985 | 13 Aug 1985 10:57:00 (Known minute) | 19850813105700701180086 | WA-S-SWRISHIST | 70118008 |  | Grab sample | Standard sample | Top of casing | 3 | Water | Container | Not assigned | HGW |  | Unrestricted |  |  | RS24792-1985 | [12 empty] | 2.44 | Relative Uncertainty +/-10% | [6 empty] | 215.379 | Relative Uncertainty +/-10%
70118008 | 1985-10-10 11:05 | 11:05:00 | 1985-10-10 | 10 | 1985 | 10 Oct 1985 11:05:00 (Known minute) | 19851010110500701180086 | WA-S-SWRISHIST | 70118008 |  | Grab sample | Standard sample | Top of casing | 2.8 | Water | Container | Not assigned | HGW |  | Unrestricted |  |  | RS24810-1985 | [12 empty] | 2.33 | Relative Uncertainty +/-10% | [6 empty] | 215.489 | Relative Uncertainty +/-10%
70118008 | 1985-12-10 13:16 | 13:16:00 | 1985-12-10 | 12 | 1985 | 10 Dec 1985 13:16:00 (Known minute) | 19851210131600701180086 | WA-S-SWRISHIST | 70118008 |  | Grab sample | Standard sample | Top of casing | 2.45 | Water | Container | Not assigned | HGW |  | Unrestricted |  |  | RS24823-1985 | [12 empty] | 2.32 | Relative Uncertainty +/-10% | [6 empty] | 215.499 | Relative Uncertainty +/-10%
70118008 | 1986-02-10 14:02 | 14:02:00 | 1986-02-10 | 2 | 1986 | 10 Feb 1986 14:02:00 (Known minute) | 19860210140200701180086 | WA-S-SWRISHIST | 70118008 |  | Grab sample | Standard sample | Top of casing | 2.75 | Water | Container | Not assigned | HGW |  | Unrestricted |  |  | RS24834-1986 | [12 empty] | 2.35 | Relative Uncertainty +/-10% | [6 empty] | 215.469 | Relative Uncertainty +/-10%
70118008 | 1986-04-16 11:08 | 11:08:00 | 1986-04-16 | 4 | 1986 | 16 Apr 1986 11:08:00 (Known minute) | 19860416110800701180086 | WA-S-SWRISHIST | 70118008 |  | Grab sample | Standard sample | Top of casing | 2.9 | Water | Container | Not assigned | HGW |  | Unrestricted |  |  | RS24854-1986 | [12 empty] | 2.4 | Relative Uncertainty +/-10% | [6 empty] | 215.419 | Relative Uncertainty +/-10%
70118008 | 1986-06-09 13:00 | 13:00:00 | 1986-06-09 | 6 | 1986 | 09 Jun 1986 13:00:00 (Known minute) | 19860609130000701180086 | WA-S-SWRISHIST | 70118008 |  | Grab sample | Standard sample | Top of casing | 2.7 | Water | Container | Not assigned | HGW |  | Unrestricted |  |  | RS24863-1986 | [12 empty] | 2.25 | Relative Uncertainty +/-10% | [6 empty] | 215.569 | Relative Uncertainty +/-10%
70118008 | 1986-10-20 13:49 | 13:49:00 | 1986-10-20 | 10 | 1986 | 20 Oct 1986 13:49:00 (Known minute) | 19861020134900701180086 | WA-S-SWRISHIST | 70118008 |  | Grab sample | Standard sample | Top of casing | 2.4 | Water | Container | Not assigned | HGW |  | Unrestricted |  |  | RS24941-1986 | [12 empty] | 1.975 | Relative Uncertainty +/-10% | [6 empty] | 215.844 | Relative Uncertainty +/-10%
70118008 | 1986-12-10 12:44 | 12:44:00 | 1986-12-10 | 12 | 1986 | 10 Dec 1986 12:44:00 (Known minute) | 19861210124400701180086 | WA-S-SWRISHIST | 70118008 |  | Grab sample | Standard sample | Top of casing | 2.9 | Water | Container | Not assigned | HGW |  | Unrestricted |  |  | RS24965-1986 | [12 empty] | 2.25 | Relative Uncertainty +/-10% | [6 empty] | 215.569 | Relative Uncertainty +/-10%
70118008 | 1987-02-17 10:52 | 10:52:00 | 1987-02-17 | 2 | 1987 | 17 Feb 1987 10:52:00 (Known minute) | 19870217105200701180086 | WA-S-SWRISHIST | 70118008 |  | Grab sample | Standard sample | Top of casing |  | Water | Container | Not assigned | HGW |  | Unrestricted |  |  | RS24991-1987 | [12 empty] | 1.985 | Relative Uncertainty +/-10% | [6 empty] | 215.834 | Relative Uncertainty +/-10%
70118008 | 1987-05-12 11:45 | 11:45:00 | 1987-05-12 | 5 | 1987 | 12 May 1987 11:45:00 (Known minute) | 19870512114500701180086 | WA-S-SWRISHIST | 70118008 |  | Grab sample | Standard sample | Top of casing | 2.75 | Water | Container | Not assigned | HGW |  | Unrestricted |  |  | RS24051-1987 | [12 empty] | 2.3 | Relative Uncertainty +/-10% | [6 empty] | 215.519 | Relative Uncertainty +/-10%
70118008 | 1987-06-25 12:37 | 12:37:00 | 1987-06-25 | 6 | 1987 | 25 Jun 1987 12:37:00 (Known minute) | 19870625123700701180086 | WA-S-SWRISHIST | 70118008 |  | Grab sample | Standard sample | Top of casing | 2.4 | Water | Container | Not assigned | HGW |  | Unrestricted |  |  | RS24081-1987 | [12 empty] | 1.875 | Relative Uncertainty +/-10% | [6 empty] | 215.944 | Relative Uncertainty +/-10%
70118008 | 1987-08-12 11:53 | 11:53:00 | 1987-08-12 | 8 | 1987 | 12 Aug 1987 11:53:00 (Known minute) | 19870812115300701180086 | WA-S-SWRISHIST | 70118008 |  | Grab sample | Standard sample | Top of casing | 2.3 | Water | Container | Not assigned | HGW |  | Unrestricted |  |  | RS24117-1987 | [12 empty] | 1.86 | Relative Uncertainty +/-10% | [6 empty] | 215.959 | Relative Uncertainty +/-10%
70118008 | 1987-10-14 11:10 | 11:10:00 | 1987-10-14 | 10 | 1987 | 14 Oct 1987 11:10:00 (Known minute) | 19871014111000701180086 | WA-S-SWRISHIST | 70118008 |  | Grab sample | Standard sample | Top of casing | 2.4 | Water | Container | Not assigned | HGW |  | Unrestricted |  |  | RS24156-1987 | [12 empty] | 1.79 | Relative Uncertainty +/-10% | [6 empty] | 216.029 | Relative Uncertainty +/-10%
70118008 | 1987-12-09 13:07 | 13:07:00 | 1987-12-09 | 12 | 1987 | 09 Dec 1987 13:07:00 (Known minute) | 19871209130700701180086 | WA-S-SWRISHIST | 70118008 |  | Grab sample | Standard sample | Top of casing | 2.4 | Water | Container | Not assigned | HGW |  | Unrestricted |  |  | RS24193-1987 | [12 empty] | 1.81 | Relative Uncertainty +/-10% | [6 empty] | 216.009 | Relative Uncertainty +/-10%
70118008 | 1988-02-03 13:44 | 13:44:00 | 1988-02-03 | 2 | 1988 | 03 Feb 1988 13:44:00 (Known minute) | 19880203134400701180086 | WA-S-SWRISHIST | 70118008 |  | Grab sample | Standard sample | Top of casing | 2.4 | Water | Container | Not assigned | HGW |  | Unrestricted |  |  | RS24228-1988 | [12 empty] | 1.72 | Relative Uncertainty +/-10% | [6 empty] | 216.099 | Relative Uncertainty +/-10%
70118008 | 1988-04-27 12:40 | 12:40:00 | 1988-04-27 | 4 | 1988 | 27 Apr 1988 12:40:00 (Known minute) | 19880427124000701180086 | WA-S-SWRISHIST | 70118008 |  | Grab sample | Standard sample | Top of casing | 2.3 | Water | Container | Not assigned | HGW |  | Unrestricted |  |  | RS24290-1988 | [12 empty] | 1.67 | Relative Uncertainty +/-10% | [6 empty] | 216.149 | Relative Uncertainty +/-10%
70118008 | 1988-07-05 12:55 | 12:55:00 | 1988-07-05 | 7 | 1988 | 05 Jul 1988 12:55:00 (Known minute) | 19880705125500701180086 | WA-S-SWRISHIST | 70118008 |  | Grab sample | Standard sample | Top of casing | 2.1 | Water | Container | Not assigned | HGW |  | Unrestricted |  |  | RS24330-1988 | [12 empty] | 1.59 | Relative Uncertainty +/-10% | [6 empty] | 216.229 | Relative Uncertainty +/-10%
70118008 | 1988-10-26 11:38 | 11:38:00 | 1988-10-26 | 10 | 1988 | 26 Oct 1988 11:38:00 (Known minute) | 19881026113800701180086 | WA-S-SWRISHIST | 70118008 |  | Grab sample | Standard sample | Top of casing | 2 | Water | Container | Not assigned | HGW |  | Unrestricted |  |  | RS24395-1988 | [12 empty] | 1.49 | Relative Uncertainty +/-10% | [6 empty] | 216.329 | Relative Uncertainty +/-10%
70118008 | 1989-01-31 13:17 | 13:17:00 | 1989-01-31 | 1 | 1989 | 31 Jan 1989 13:17:00 (Known minute) | 19890131131700701180086 | WA-S-SWRISHIST | 70118008 |  | Grab sample | Standard sample | Top of casing | 2 | Water | Container | Not assigned | HGW |  | Unrestricted |  |  | RS24452-1989 | [12 empty] | 1.45 | Relative Uncertainty +/-10% | [6 empty] | 216.369 | Relative Uncertainty +/-10%
70118008 | 1989-05-11 11:08 | 11:08:00 | 1989-05-11 | 5 | 1989 | 11 May 1989 11:08:00 (Known minute) | 19890511110800701180086 | WA-S-SWRISHIST | 70118008 |  | Grab sample | Standard sample | Top of casing | 2 | Water | Container | Not assigned | HGW |  | Unrestricted |  |  | RS24532-1989 | [12 empty] | 1.42 | Relative Uncertainty +/-10% | [6 empty] | 216.399 | Relative Uncertainty +/-10%
70118008 | 1989-08-15 11:14 | 11:14:00 | 1989-08-15 | 8 | 1989 | 15 Aug 1989 11:14:00 (Known minute) | 19890815111400701180086 | WA-S-SWRISHIST | 70118008 |  | Grab sample | Standard sample | Top of casing | 2 | Water | Container | Not assigned | HGW |  | Unrestricted |  |  | RS24581-1989 | [12 empty] | 1.35 | Relative Uncertainty +/-10% | [6 empty] | 216.469 | Relative Uncertainty +/-10%
70118008 | 1990-02-15 11:49 | 11:49:00 | 1990-02-15 | 2 | 1990 | 15 Feb 1990 11:49:00 (Known minute) | 19900215114900701180086 | WA-S-SWRISHIST | 70118008 |  | Grab sample | Standard sample | Top of casing | 2 | Water | Container | Not assigned | HGW |  | Unrestricted |  |  | RS24674-1990 | [12 empty] | 1.28 | Relative Uncertainty +/-10% | [6 empty] | 216.539 | Relative Uncertainty +/-10%
70118008 | 1990-05-09 11:19 | 11:19:00 | 1990-05-09 | 5 | 1990 | 09 May 1990 11:19:00 (Known minute) | 19900509111900701180086 | WA-S-SWRISHIST | 70118008 |  | Grab sample | Standard sample | Top of casing | 1.9 | Water | Container | Not assigned | HGW |  | Unrestricted |  |  | RS24718-1990 | [12 empty] | 1.24 | Relative Uncertainty +/-10% | [6 empty] | 216.579 | Relative Uncertainty +/-10%
70118008 | 1990-09-25 13:10 | 13:10:00 | 1990-09-25 | 9 | 1990 | 25 Sep 1990 13:10:00 (Known minute) | 19900925131000701180086 | WA-S-SWRISHIST | 70118008 |  | Grab sample | Standard sample | Top of casing | 1.9 | Water | Container | Not assigned | HGW |  | Unrestricted |  |  | RS24778-1990 | [12 empty] | 1.15 | Relative Uncertainty +/-10% | [6 empty] | 216.669 | Relative Uncertainty +/-10%
70118008 | 1991-10-03 09:46 | 09:46:00 | 1991-10-03 | 10 | 1991 | 03 Oct 1991 09:46:00 (Known minute) | 19911003094600701180086 | WA-S-SWRISHIST | 70118008 |  | Grab sample | Standard sample | Top of casing | 1.5 | Water | Container | Not assigned | HGW |  | Unrestricted |  |  | RS24882-1991 | [12 empty] | 0.895 | Relative Uncertainty +/-10% | [6 empty] | 216.924 | Relative Uncertainty +/-10%
70118008 | 1991-12-17 11:32 | 11:32:00 | 1991-12-17 | 12 | 1991 | 17 Dec 1991 11:32:00 (Known minute) | 19911217113200701180086 | WA-S-SWRISHIST | 70118008 |  | Grab sample | Standard sample | Top of casing | 1.3 | Water | Container | Not assigned | HGW |  | Unrestricted |  |  | RS24901-1991 | [12 empty] | 0.857 | Relative Uncertainty +/-10% | [6 empty] | 216.962 | Relative Uncertainty +/-10%
70118008 | 1992-02-14 09:56 | 09:56:00 | 1992-02-14 | 2 | 1992 | 14 Feb 1992 09:56:00 (Known minute) | 19920214095600701180086 | WA-S-SWRISHIST | 70118008 |  | Grab sample | Standard sample | Top of casing | 1.2 | Water | Container | Not assigned | HGW |  | Unrestricted |  |  | RS24908-1992 | [12 empty] | 0.87 | Relative Uncertainty +/-10% | [6 empty] | 216.949 | Relative Uncertainty +/-10%
70118008 | 1992-06-24 13:44 | 13:44:00 | 1992-06-24 | 6 | 1992 | 24 Jun 1992 13:44:00 (Known minute) | 19920624134400701180086 | WA-S-SWRISHIST | 70118008 |  | Grab sample | Standard sample | Top of casing | 1.2 | Water | Container | Not assigned | HGW |  | Unrestricted |  |  | RS24917-1992 | [12 empty] | 0.795 | Relative Uncertainty +/-10% | [6 empty] | 217.024 | Relative Uncertainty +/-10%
70118008 | 1992-12-17 13:11 | 13:11:00 | 1992-12-17 | 12 | 1992 | 17 Dec 1992 13:11:00 (Known minute) | 19921217131100701180086 | WA-S-SWRISHIST | 70118008 |  | Grab sample | Standard sample | Top of casing | 1.3 | Water | Container | Not assigned | HGW |  | Unrestricted |  |  | RS24944-1992 | [12 empty] | 0.66 | Relative Uncertainty +/-10% | [6 empty] | 217.159 | Relative Uncertainty +/-10%
70118008 | 1993-03-23 11:25 | 11:25:00 | 1993-03-23 | 3 | 1993 | 23 Mar 1993 11:25:00 (Known minute) | 19930323112500701180086 | WA-S-SWRISHIST | 70118008 |  | Grab sample | Standard sample | Top of casing | 1.1 | Water | Container | Not assigned | HGW |  | Unrestricted |  |  | RS24955-1993 | [12 empty] | 0.64 | Relative Uncertainty +/-10% | [6 empty] | 217.179 | Relative Uncertainty +/-10%
70118008 | 1993-07-13 12:59 | 12:59:00 | 1993-07-13 | 7 | 1993 | 13 Jul 1993 12:59:00 (Known minute) | 19930713125900701180086 | WA-S-SWRISHIST | 70118008 |  | Grab sample | Standard sample | Top of casing |  | Water | Container | Not assigned | HGW |  | Unrestricted |  |  | RS24974-1993 | [12 empty] | 0.52 | Relative Uncertainty +/-10% | [6 empty] | 217.299 | Relative Uncertainty +/-10%
70118008 | 1994-06-22 12:05 | 12:05:00 | 1994-06-22 | 6 | 1994 | 22 Jun 1994 12:05:00 (Known minute) | 19940622120500701180086 | WA-S-SWRISHIST | 70118008 |  | Grab sample | Standard sample | Top of casing |  | Water | Container | Not assigned | HGW |  | Unrestricted |  |  | RS24023-1994 | [12 empty] | 0.325 | Relative Uncertainty +/-10% | [6 empty] | 217.494 | Relative Uncertainty +/-10%
70118008 | 1994-12-16 11:56 | 11:56:00 | 1994-12-16 | 12 | 1994 | 16 Dec 1994 11:56:00 (Known minute) | 19941216115600701180086 | WA-S-SWRISHIST | 70118008 |  | Grab sample | Standard sample | Top of casing |  | Water | Container | Not assigned | HGW |  | Unrestricted |  |  | RS24035-1994 | [12 empty] | 0.2 | Relative Uncertainty +/-10% | [6 empty] | 217.619 | Relative Uncertainty +/-10%
70118008 | 2004-12-15 10:10 | 10:10:00 | 2004-12-15 | 12 | 2004 | 15 Dec 2004 10:10:00 (Known minute) | 20041215101000701180086 | MW-G-GMGER | 70118008 |  | Insitu | Standard sample | Top of casing |  | Water | None | Not assigned | HGW | OVERFLOWING | Unrestricted |  |  | 23182 | [12 empty] | 0 | Relative Uncertainty +/-10% | [6 empty] | 217.819 | Relative Uncertainty +/-10%
70118009 | 1965-05-24 | 00:00:00 | 1965-05-24 | 5 | 1965 | 24 May 1965 00:00:00 (Known minute) | 19650524000000701180096 | MW-G-ARROWSMITH | 70118009 |  | Unknown | Standard sample | Ground level |  | Water | Unknown | Not assigned | HGW |  | Unrestricted |  |  | NO BATCH 133 | [12 empty] | 8.689 | Relative Uncertainty +/-10% | [6 empty] | 213.681 | Relative Uncertainty +/-10%
70118009 | 1967-05-16 12:00 | 12:00:00 | 1967-05-16 | 5 | 1967 | 16 May 1967 12:00:00 (Known minute) | 19670516120000701180096 | WA-S-SWRISHIST | 70118009 |  | Grab sample | Standard sample | Top of casing |  | Water | Container | Not assigned | HGW |  | Unrestricted |  |  | NO BATCH 1 | [12 empty] | 9.49 | Relative Uncertainty +/-10% | [6 empty] | 213.365 | Relative Uncertainty +/-10%
70118009 | 1967-07-24 12:00 | 12:00:00 | 1967-07-24 | 7 | 1967 | 24 Jul 1967 12:00:00 (Known minute) | 19670724120000701180096 | WA-S-SWRISHIST | 70118009 |  | Grab sample | Standard sample | Top of casing |  | Water | Container | Not assigned | HGW |  | Unrestricted |  |  | NO BATCH 1 | [12 empty] | 9.47 | Relative Uncertainty +/-10% | [6 empty] | 213.385 | Relative Uncertainty +/-10%
70118009 | 1968-02-20 12:00 | 12:00:00 | 1968-02-20 | 2 | 1968 | 20 Feb 1968 12:00:00 (Known minute) | 19680220120000701180096 | WA-S-SWRISHIST | 70118009 |  | Grab sample | Standard sample | Top of casing |  | Water | Container | Not assigned | HGW |  | Unrestricted |  |  | NO BATCH 1 | [12 empty] | 9.35 | Relative Uncertainty +/-10% | [6 empty] | 213.505 | Relative Uncertainty +/-10%
70118009 | 1968-08-20 12:00 | 12:00:00 | 1968-08-20 | 8 | 1968 | 20 Aug 1968 12:00:00 (Known minute) | 19680820120000701180096 | WA-S-SWRISHIST | 70118009 |  | Grab sample | Standard sample | Top of casing |  | Water | Container | Not assigned | HGW |  | Unrestricted |  |  | NO BATCH 1 | [12 empty] | 9.13 | Relative Uncertainty +/-10% | [6 empty] | 213.725 | Relative Uncertainty +/-10%
70118009 | 1969-06-19 12:00 | 12:00:00 | 1969-06-19 | 6 | 1969 | 19 Jun 1969 12:00:00 (Known minute) | 19690619120000701180096 | WA-S-SWRISHIST | 70118009 |  | Grab sample | Standard sample | Top of casing |  | Water | Container | Not assigned | HGW |  | Unrestricted |  |  | NO BATCH 1 | [12 empty] | 9.03 | Relative Uncertainty +/-10% | [6 empty] | 213.825 | Relative Uncertainty +/-10%
70118009 | 1969-07-24 12:00 | 12:00:00 | 1969-07-24 | 7 | 1969 | 24 Jul 1969 12:00:00 (Known minute) | 19690724120000701180096 | WA-S-SWRISHIST | 70118009 |  | Grab sample | Standard sample | Top of casing |  | Water | Container | Not assigned | HGW |  | Unrestricted |  |  | NO BATCH 1 | [12 empty] | 9.02 | Relative Uncertainty +/-10% | [6 empty] | 213.835 | Relative Uncertainty +/-10%
70118009 | 1969-10-01 12:00 | 12:00:00 | 1969-10-01 | 10 | 1969 | 01 Oct 1969 12:00:00 (Known minute) | 19691001120000701180096 | WA-S-SWRISHIST | 70118009 |  | Grab sample | Standard sample | Top of casing |  | Water | Container | Not assigned | HGW |  | Unrestricted |  |  | NO BATCH 1 | [12 empty] | 9.05 | Relative Uncertainty +/-10% | [6 empty] | 213.805 | Relative Uncertainty +/-10%
70118009 | 1969-12-23 12:00 | 12:00:00 | 1969-12-23 | 12 | 1969 | 23 Dec 1969 12:00:00 (Known minute) | 19691223120000701180096 | WA-S-SWRISHIST | 70118009 |  | Grab sample | Standard sample | Top of casing |  | Water | Container | Not assigned | HGW |  | Unrestricted |  |  | NO BATCH 1 | [12 empty] | 8.96 | Relative Uncertainty +/-10% | [6 empty] | 213.895 | Relative Uncertainty +/-10%
70118009 | 1970-03-24 12:00 | 12:00:00 | 1970-03-24 | 3 | 1970 | 24 Mar 1970 12:00:00 (Known minute) | 19700324120000701180096 | WA-S-SWRISHIST | 70118009 |  | Grab sample | Standard sample | Top of casing |  | Water | Container | Not assigned | HGW |  | Unrestricted |  |  | NO BATCH 1 | [12 empty] | 8.91 | Relative Uncertainty +/-10% | [6 empty] | 213.945 | Relative Uncertainty +/-10%
70118009 | 1970-07-29 12:00 | 12:00:00 | 1970-07-29 | 7 | 1970 | 29 Jul 1970 12:00:00 (Known minute) | 19700729120000701180096 | WA-S-SWRISHIST | 70118009 |  | Grab sample | Standard sample | Top of casing |  | Water | Container | Not assigned | HGW |  | Unrestricted |  |  | NO BATCH 1 | [12 empty] | 8.76 | Relative Uncertainty +/-10% | [6 empty] | 214.095 | Relative Uncertainty +/-10%
70118009 | 1970-09-15 12:00 | 12:00:00 | 1970-09-15 | 9 | 1970 | 15 Sep 1970 12:00:00 (Known minute) | 19700915120000701180096 | WA-S-SWRISHIST | 70118009 |  | Grab sample | Standard sample | Top of casing |  | Water | Container | Not assigned | HGW |  | Unrestricted |  |  | NO BATCH 1 | [12 empty] | 8.74 | Relative Uncertainty +/-10% | [6 empty] | 214.115 | Relative Uncertainty +/-10%
70118009 | 1970-12-23 12:00 | 12:00:00 | 1970-12-23 | 12 | 1970 | 23 Dec 1970 12:00:00 (Known minute) | 19701223120000701180096 | WA-S-SWRISHIST | 70118009 |  | Grab sample | Standard sample | Top of casing |  | Water | Container | Not assigned | HGW |  | Unrestricted |  |  | NO BATCH 1 | [12 empty] | 8.77 | Relative Uncertainty +/-10% | [6 empty] | 214.085 | Relative Uncertainty +/-10%
70118009 | 1971-04-08 12:00 | 12:00:00 | 1971-04-08 | 4 | 1971 | 08 Apr 1971 12:00:00 (Known minute) | 19710408120000701180096 | WA-S-SWRISHIST | 70118009 |  | Grab sample | Standard sample | Top of casing |  | Water | Container | Not assigned | HGW |  | Unrestricted |  |  | NO BATCH 1 | [12 empty] | 8.71 | Relative Uncertainty +/-10% | [6 empty] | 214.145 | Relative Uncertainty +/-10%
70118009 | 1971-06-02 12:00 | 12:00:00 | 1971-06-02 | 6 | 1971 | 02 Jun 1971 12:00:00 (Known minute) | 19710602120000701180096 | WA-S-SWRISHIST | 70118009 |  | Grab sample | Standard sample | Top of casing |  | Water | Container | Not assigned | HGW |  | Unrestricted |  |  | NO BATCH 1 | [12 empty] | 8.72 | Relative Uncertainty +/-10% | [6 empty] | 214.135 | Relative Uncertainty +/-10%
70118009 | 1971-10-19 12:00 | 12:00:00 | 1971-10-19 | 10 | 1971 | 19 Oct 1971 12:00:00 (Known minute) | 19711019120000701180096 | WA-S-SWRISHIST | 70118009 |  | Grab sample | Standard sample | Top of casing |  | Water | Container | Not assigned | HGW |  | Unrestricted |  |  | NO BATCH 1 | [12 empty] | 8.63 | Relative Uncertainty +/-10% | [6 empty] | 214.225 | Relative Uncertainty +/-10%
70118009 | 1971-12-24 12:00 | 12:00:00 | 1971-12-24 | 12 | 1971 | 24 Dec 1971 12:00:00 (Known minute) | 19711224120000701180096 | WA-S-SWRISHIST | 70118009 |  | Grab sample | Standard sample | Top of casing |  | Water | Container | Not assigned | HGW |  | Unrestricted |  |  | NO BATCH 1 | [12 empty] | 8.65 | Relative Uncertainty +/-10% | [6 empty] | 214.205 | Relative Uncertainty +/-10%
70118009 | 1972-03-29 12:00 | 12:00:00 | 1972-03-29 | 3 | 1972 | 29 Mar 1972 12:00:00 (Known minute) | 19720329120000701180096 | WA-S-SWRISHIST | 70118009 |  | Grab sample | Standard sample | Top of casing |  | Water | Container | Not assigned | HGW |  | Unrestricted |  |  | NO BATCH 1 | [12 empty] | 8.64 | Relative Uncertainty +/-10% | [6 empty] | 214.215 | Relative Uncertainty +/-10%
70118009 | 1972-06-23 12:00 | 12:00:00 | 1972-06-23 | 6 | 1972 | 23 Jun 1972 12:00:00 (Known minute) | 19720623120000701180096 | WA-S-SWRISHIST | 70118009 |  | Grab sample | Standard sample | Top of casing |  | Water | Container | Not assigned | HGW |  | Unrestricted |  |  | NO BATCH 1 | [12 empty] | 8.63 | Relative Uncertainty +/-10% | [6 empty] | 214.225 | Relative Uncertainty +/-10%
70118009 | 1972-09-29 12:00 | 12:00:00 | 1972-09-29 | 9 | 1972 | 29 Sep 1972 12:00:00 (Known minute) | 19720929120000701180096 | WA-S-SWRISHIST | 70118009 |  | Grab sample | Standard sample | Top of casing |  | Water | Container | Not assigned | HGW |  | Unrestricted |  |  | NO BATCH 1 | [12 empty] | 8.57 | Relative Uncertainty +/-10% | [6 empty] | 214.285 | Relative Uncertainty +/-10%
70118009 | 1972-12-15 12:00 | 12:00:00 | 1972-12-15 | 12 | 1972 | 15 Dec 1972 12:00:00 (Known minute) | 19721215120000701180096 | WA-S-SWRISHIST | 70118009 |  | Grab sample | Standard sample | Top of casing |  | Water | Container | Not assigned | HGW |  | Unrestricted |  |  | NO BATCH 1 | [12 empty] | 8.49 | Relative Uncertainty +/-10% | [6 empty] | 214.365 | Relative Uncertainty +/-10%
70118009 | 1973-03-26 12:00 | 12:00:00 | 1973-03-26 | 3 | 1973 | 26 Mar 1973 12:00:00 (Known minute) | 19730326120000701180096 | WA-S-SWRISHIST | 70118009 |  | Grab sample | Standard sample | Top of casing |  | Water | Container | Not assigned | HGW |  | Unrestricted |  |  | NO BATCH 1 | [12 empty] | 8.51 | Relative Uncertainty +/-10% | [6 empty] | 214.345 | Relative Uncertainty +/-10%
70118009 | 1973-06-28 12:00 | 12:00:00 | 1973-06-28 | 6 | 1973 | 28 Jun 1973 12:00:00 (Known minute) | 19730628120000701180096 | WA-S-SWRISHIST | 70118009 |  | Grab sample | Standard sample | Top of casing |  | Water | Container | Not assigned | HGW |  | Unrestricted |  |  | NO BATCH 1 | [12 empty] | 8.4 | Relative Uncertainty +/-10% | [6 empty] | 214.455 | Relative Uncertainty +/-10%
70118009 | 1973-10-03 12:00 | 12:00:00 | 1973-10-03 | 10 | 1973 | 03 Oct 1973 12:00:00 (Known minute) | 19731003120000701180096 | WA-S-SWRISHIST | 70118009 |  | Grab sample | Standard sample | Top of casing |  | Water | Container | Not assigned | HGW |  | Unrestricted |  |  | NO BATCH 1 | [12 empty] | 8.27 | Relative Uncertainty +/-10% | [6 empty] | 214.585 | Relative Uncertainty +/-10%
70118009 | 1973-12-13 12:00 | 12:00:00 | 1973-12-13 | 12 | 1973 | 13 Dec 1973 12:00:00 (Known minute) | 19731213120000701180096 | WA-S-SWRISHIST | 70118009 |  | Grab sample | Standard sample | Top of casing |  | Water | Container | Not assigned | HGW |  | Unrestricted |  |  | NO BATCH 1 | [12 empty] | 8.29 | Relative Uncertainty +/-10% | [6 empty] | 214.565 | Relative Uncertainty +/-10%
70118009 | 1974-03-27 12:00 | 12:00:00 | 1974-03-27 | 3 | 1974 | 27 Mar 1974 12:00:00 (Known minute) | 19740327120000701180096 | WA-S-SWRISHIST | 70118009 |  | Grab sample | Standard sample | Top of casing |  | Water | Container | Not assigned | HGW |  | Unrestricted |  |  | NO BATCH 1 | [12 empty] | 8.26 | Relative Uncertainty +/-10% | [6 empty] | 214.595 | Relative Uncertainty +/-10%
70118009 | 1974-06-20 12:00 | 12:00:00 | 1974-06-20 | 6 | 1974 | 20 Jun 1974 12:00:00 (Known minute) | 19740620120000701180096 | WA-S-SWRISHIST | 70118009 |  | Grab sample | Standard sample | Top of casing |  | Water | Container | Not assigned | HGW |  | Unrestricted |  |  | NO BATCH 1 | [12 empty] | 8.21 | Relative Uncertainty +/-10% | [6 empty] | 214.645 | Relative Uncertainty +/-10%
70118009 | 1974-09-27 12:00 | 12:00:00 | 1974-09-27 | 9 | 1974 | 27 Sep 1974 12:00:00 (Known minute) | 19740927120000701180096 | WA-S-SWRISHIST | 70118009 |  | Grab sample | Standard sample | Top of casing |  | Water | Container | Not assigned | HGW |  | Unrestricted |  |  | NO BATCH 1 | [12 empty] | 8.1 | Relative Uncertainty +/-10% | [6 empty] | 214.755 | Relative Uncertainty +/-10%
70118009 | 1974-12-23 12:00 | 12:00:00 | 1974-12-23 | 12 | 1974 | 23 Dec 1974 12:00:00 (Known minute) | 19741223120000701180096 | WA-S-SWRISHIST | 70118009 |  | Grab sample | Standard sample | Top of casing |  | Water | Container | Not assigned | HGW |  | Unrestricted |  |  | NO BATCH 1 | [12 empty] | 8.09 | Relative Uncertainty +/-10% | [6 empty] | 214.765 | Relative Uncertainty +/-10%
70118009 | 1975-03-24 12:00 | 12:00:00 | 1975-03-24 | 3 | 1975 | 24 Mar 1975 12:00:00 (Known minute) | 19750324120000701180096 | WA-S-SWRISHIST | 70118009 |  | Grab sample | Standard sample | Top of casing |  | Water | Container | Not assigned | HGW |  | Unrestricted |  |  | NO BATCH 1 | [12 empty] | 8.04 | Relative Uncertainty +/-10% | [6 empty] | 214.815 | Relative Uncertainty +/-10%
70118009 | 1975-07-01 12:00 | 12:00:00 | 1975-07-01 | 7 | 1975 | 01 Jul 1975 12:00:00 (Known minute) | 19750701120000701180096 | WA-S-SWRISHIST | 70118009 |  | Grab sample | Standard sample | Top of casing |  | Water | Container | Not assigned | HGW |  | Unrestricted |  |  | NO BATCH 1 | [12 empty] | 7.92 | Relative Uncertainty +/-10% | [6 empty] | 214.935 | Relative Uncertainty +/-10%
70118009 | 1975-09-24 12:00 | 12:00:00 | 1975-09-24 | 9 | 1975 | 24 Sep 1975 12:00:00 (Known minute) | 19750924120000701180096 | WA-S-SWRISHIST | 70118009 |  | Grab sample | Standard sample | Top of casing |  | Water | Container | Not assigned | HGW |  | Unrestricted |  |  | NO BATCH 1 | [12 empty] | 7.79 | Relative Uncertainty +/-10% | [6 empty] | 215.065 | Relative Uncertainty +/-10%
70118009 | 1975-12-22 12:00 | 12:00:00 | 1975-12-22 | 12 | 1975 | 22 Dec 1975 12:00:00 (Known minute) | 19751222120000701180096 | WA-S-SWRISHIST | 70118009 |  | Grab sample | Standard sample | Top of casing |  | Water | Container | Not assigned | HGW |  | Unrestricted |  |  | NO BATCH 1 | [12 empty] | 7.78 | Relative Uncertainty +/-10% | [6 empty] | 215.075 | Relative Uncertainty +/-10%
70118009 | 1976-03-23 12:00 | 12:00:00 | 1976-03-23 | 3 | 1976 | 23 Mar 1976 12:00:00 (Known minute) | 19760323120000701180096 | WA-S-SWRISHIST | 70118009 |  | Grab sample | Standard sample | Top of casing |  | Water | Container | Not assigned | HGW |  | Unrestricted |  |  | NO BATCH 1 | [12 empty] | 7.77 | Relative Uncertainty +/-10% | [6 empty] | 215.085 | Relative Uncertainty +/-10%
70118009 | 1976-06-24 12:00 | 12:00:00 | 1976-06-24 | 6 | 1976 | 24 Jun 1976 12:00:00 (Known minute) | 19760624120000701180096 | WA-S-SWRISHIST | 70118009 |  | Grab sample | Standard sample | Top of casing |  | Water | Container | Not assigned | HGW |  | Unrestricted |  |  | NO BATCH 1 | [12 empty] | 7.7 | Relative Uncertainty +/-10% | [6 empty] | 215.155 | Relative Uncertainty +/-10%
70118009 | 1976-10-05 12:35 | 12:35:00 | 1976-10-05 | 10 | 1976 | 05 Oct 1976 12:35:00 (Known minute) | 19761005123500701180096 | WA-S-SWRISHIST | 70118009 |  | Grab sample | Standard sample | Top of casing |  | Water | Container | Not assigned | HGW |  | Unrestricted |  |  | RS06541-1976 | [12 empty] | 7.674 | Relative Uncertainty +/-10% | [6 empty] | 215.181 | Relative Uncertainty +/-10%
70118009 | 1976-10-06 12:00 | 12:00:00 | 1976-10-06 | 10 | 1976 | 06 Oct 1976 12:00:00 (Known minute) | 19761006120000701180096 | WA-S-SWRISHIST | 70118009 |  | Grab sample | Standard sample | Top of casing |  | Water | Container | Not assigned | HGW |  | Unrestricted |  |  | NO BATCH 1 | [12 empty] | 7.68 | Relative Uncertainty +/-10% | [6 empty] | 215.175 | Relative Uncertainty +/-10%
70118009 | 1976-12-01 14:10 | 14:10:00 | 1976-12-01 | 12 | 1976 | 01 Dec 1976 14:10:00 (Known minute) | 19761201141000701180096 | WA-S-SWRISHIST | 70118009 |  | Grab sample | Standard sample | Top of casing |  | Water | Container | Not assigned | HGW |  | Unrestricted |  |  | RS06541-1976 | [12 empty] | 7.654 | Relative Uncertainty +/-10% | [6 empty] | 215.201 | Relative Uncertainty +/-10%
70118009 | 1976-12-08 12:00 | 12:00:00 | 1976-12-08 | 12 | 1976 | 08 Dec 1976 12:00:00 (Known minute) | 19761208120000701180096 | WA-S-SWRISHIST | 70118009 |  | Grab sample | Standard sample | Top of casing |  | Water | Container | Not assigned | HGW |  | Unrestricted |  |  | NO BATCH 1 | [12 empty] | 7.66 | Relative Uncertainty +/-10% | [6 empty] | 215.195 | Relative Uncertainty +/-10%
70118009 | 1977-03-10 11:14 | 11:14:00 | 1977-03-10 | 3 | 1977 | 10 Mar 1977 11:14:00 (Known minute) | 19770310111400701180096 | WA-S-SWRISHIST | 70118009 |  | Grab sample | Standard sample | Top of casing |  | Water | Container | Not assigned | HGW |  | Unrestricted |  |  | RS06541-1977 | [12 empty] | 7.633 | Relative Uncertainty +/-10% | [6 empty] | 215.222 | Relative Uncertainty +/-10%
70118009 | 1977-06-22 14:10 | 14:10:00 | 1977-06-22 | 6 | 1977 | 22 Jun 1977 14:10:00 (Known minute) | 19770622141000701180096 | WA-S-SWRISHIST | 70118009 |  | Grab sample | Standard sample | Top of casing |  | Water | Container | Not assigned | HGW |  | Unrestricted |  |  | RS06541-1977 | [12 empty] | 7.579 | Relative Uncertainty +/-10% | [6 empty] | 215.276 | Relative Uncertainty +/-10%
70118009 | 1978-06-08 12:52 | 12:52:00 | 1978-06-08 | 6 | 1978 | 08 Jun 1978 12:52:00 (Known minute) | 19780608125200701180096 | WA-S-SWRISHIST | 70118009 |  | Grab sample | Standard sample | Top of casing |  | Water | Container | Not assigned | HGW |  | Unrestricted |  |  | RS24009-1978 | [12 empty] | 7.42 | Relative Uncertainty +/-10% | [6 empty] | 215.435 | Relative Uncertainty +/-10%
70118009 | 1978-10-10 12:19 | 12:19:00 | 1978-10-10 | 10 | 1978 | 10 Oct 1978 12:19:00 (Known minute) | 19781010121900701180096 | WA-S-SWRISHIST | 70118009 |  | Grab sample | Standard sample | Top of casing |  | Water | Container | Not assigned | HGW |  | Unrestricted |  |  | RS24043-1978 | [12 empty] | 7.32 | Relative Uncertainty +/-10% | [6 empty] | 215.535 | Relative Uncertainty +/-10%
70118009 | 1978-12-04 12:16 | 12:16:00 | 1978-12-04 | 12 | 1978 | 04 Dec 1978 12:16:00 (Known minute) | 19781204121600701180096 | WA-S-SWRISHIST | 70118009 |  | Grab sample | Standard sample | Top of casing |  | Water | Container | Not assigned | HGW |  | Unrestricted |  |  | RS24066-1978 | [12 empty] | 7.36 | Relative Uncertainty +/-10% | [6 empty] | 215.495 | Relative Uncertainty +/-10%
70118009 | 1979-06-07 12:11 | 12:11:00 | 1979-06-07 | 6 | 1979 | 07 Jun 1979 12:11:00 (Known minute) | 19790607121100701180096 | WA-S-SWRISHIST | 70118009 |  | Grab sample | Standard sample | Top of casing |  | Water | Container | Not assigned | HGW |  | Unrestricted |  |  | RS24123-1979 | [12 empty] | 7.29 | Relative Uncertainty +/-10% | [6 empty] | 215.565 | Relative Uncertainty +/-10%
70118009 | 1979-12-04 11:47 | 11:47:00 | 1979-12-04 | 12 | 1979 | 04 Dec 1979 11:47:00 (Known minute) | 19791204114700701180096 | WA-S-SWRISHIST | 70118009 |  | Grab sample | Standard sample | Top of casing |  | Water | Container | Not assigned | HGW |  | Unrestricted |  |  | RS24178-1979 | [12 empty] | 7.18 | Relative Uncertainty +/-10% | [6 empty] | 215.675 | Relative Uncertainty +/-10%
70118009 | 1980-06-10 11:39 | 11:39:00 | 1980-06-10 | 6 | 1980 | 10 Jun 1980 11:39:00 (Known minute) | 19800610113900701180096 | WA-S-SWRISHIST | 70118009 |  | Grab sample | Standard sample | Top of casing |  | Water | Container | Not assigned | HGW |  | Unrestricted |  |  | RS24260-1980 | [12 empty] | 7.13 | Relative Uncertainty +/-10% | [6 empty] | 215.725 | Relative Uncertainty +/-10%
70118009 | 1980-12-02 11:15 | 11:15:00 | 1980-12-02 | 12 | 1980 | 02 Dec 1980 11:15:00 (Known minute) | 19801202111500701180096 | WA-S-SWRISHIST | 70118009 |  | Grab sample | Standard sample | Top of casing |  | Water | Container | Not assigned | HGW |  | Unrestricted |  |  | RS24317-1980 | [12 empty] | 7.03 | Relative Uncertainty +/-10% | [6 empty] | 215.825 | Relative Uncertainty +/-10%
70118009 | 1981-06-23 11:42 | 11:42:00 | 1981-06-23 | 6 | 1981 | 23 Jun 1981 11:42:00 (Known minute) | 19810623114200701180096 | WA-S-SWRISHIST | 70118009 |  | Grab sample | Standard sample | Top of casing |  | Water | Container | Not assigned | HGW |  | Unrestricted |  |  | RS24368-1981 | [12 empty] | 6.93 | Relative Uncertainty +/-10% | [6 empty] | 215.925 | Relative Uncertainty +/-10%
70118009 | 1981-08-24 11:52 | 11:52:00 | 1981-08-24 | 8 | 1981 | 24 Aug 1981 11:52:00 (Known minute) | 19810824115200701180096 | WA-S-SWRISHIST | 70118009 |  | Grab sample | Standard sample | Top of casing |  | Water | Container | Not assigned | HGW |  | Unrestricted |  |  | RS24380-1981 | [12 empty] | 6.92 | Relative Uncertainty +/-10% | [6 empty] | 215.935 | Relative Uncertainty +/-10%
70118009 | 1981-12-10 11:45 | 11:45:00 | 1981-12-10 | 12 | 1981 | 10 Dec 1981 11:45:00 (Known minute) | 19811210114500701180096 | WA-S-SWRISHIST | 70118009 |  | Grab sample | Standard sample | Top of casing |  | Water | Container | Not assigned | HGW |  | Unrestricted |  |  | RS24405-1981 | [12 empty] | 6.9 | Relative Uncertainty +/-10% | [6 empty] | 215.955 | Relative Uncertainty +/-10%
70118009 | 1982-03-12 10:52 | 10:52:00 | 1982-03-12 | 3 | 1982 | 12 Mar 1982 10:52:00 (Known minute) | 19820312105200701180096 | WA-S-SWRISHIST | 70118009 |  | Grab sample | Standard sample | Top of casing |  | Water | Container | Not assigned | HGW |  | Unrestricted |  |  | RS24416-1982 | [12 empty] | 6.88 | Relative Uncertainty +/-10% | [6 empty] | 215.975 | Relative Uncertainty +/-10%
70118009 | 1982-07-01 11:35 | 11:35:00 | 1982-07-01 | 7 | 1982 | 01 Jul 1982 11:35:00 (Known minute) | 19820701113500701180096 | WA-S-SWRISHIST | 70118009 |  | Grab sample | Standard sample | Top of casing |  | Water | Container | Not assigned | HGW |  | Unrestricted |  |  | RS24438-1982 | [12 empty] | 6.76 | Relative Uncertainty +/-10% | [6 empty] | 216.095 | Relative Uncertainty +/-10%
70118009 | 1982-12-20 13:07 | 13:07:00 | 1982-12-20 | 12 | 1982 | 20 Dec 1982 13:07:00 (Known minute) | 19821220130700701180096 | WA-S-SWRISHIST | 70118009 |  | Grab sample | Standard sample | Top of casing |  | Water | Container | Not assigned | HGW |  | Unrestricted |  |  | RS24476-1982 | [12 empty] | 6.72 | Relative Uncertainty +/-10% | [6 empty] | 216.135 | Relative Uncertainty +/-10%
70118009 | 1983-06-20 11:21 | 11:21:00 | 1983-06-20 | 6 | 1983 | 20 Jun 1983 11:21:00 (Known minute) | 19830620112100701180096 | WA-S-SWRISHIST | 70118009 |  | Grab sample | Standard sample | Top of casing |  | Water | Container | Not assigned | HGW |  | Unrestricted |  |  | RS24504-1983 | [12 empty] | 6.65 | Relative Uncertainty +/-10% | [6 empty] | 216.205 | Relative Uncertainty +/-10%
70118009 | 1983-08-16 11:40 | 11:40:00 | 1983-08-16 | 8 | 1983 | 16 Aug 1983 11:40:00 (Known minute) | 19830816114000701180096 | WA-S-SWRISHIST | 70118009 |  | Grab sample | Standard sample | Top of casing | 6.7 | Water | Container | Not assigned | HGW |  | Unrestricted |  |  | RS24526-1983 | [12 empty] | 6.6 | Relative Uncertainty +/-10% | [6 empty] | 216.255 | Relative Uncertainty +/-10%
70118009 | 1983-12-15 09:58 | 09:58:00 | 1983-12-15 | 12 | 1983 | 15 Dec 1983 09:58:00 (Known minute) | 19831215095800701180096 | WA-S-SWRISHIST | 70118009 |  | Grab sample | Standard sample | Top of casing | 6.6 | Water | Container | Not assigned | HGW |  | Unrestricted |  |  | RS24562-1983 | [12 empty] | 6.4 | Relative Uncertainty +/-10% | [6 empty] | 216.455 | Relative Uncertainty +/-10%
70118009 | 1984-06-07 10:17 | 10:17:00 | 1984-06-07 | 6 | 1984 | 07 Jun 1984 10:17:00 (Known minute) | 19840607101700701180096 | WA-S-SWRISHIST | 70118009 |  | Grab sample | Standard sample | Top of casing | 6.7 | Water | Container | Not assigned | HGW |  | Unrestricted |  |  | RS24650-1984 | [12 empty] | 6.3 | Relative Uncertainty +/-10% | [6 empty] | 216.555 | Relative Uncertainty +/-10%
70118009 | 1984-12-19 13:28 | 13:28:00 | 1984-12-19 | 12 | 1984 | 19 Dec 1984 13:28:00 (Known minute) | 19841219132800701180096 | WA-S-SWRISHIST | 70118009 |  | Grab sample | Standard sample | Top of casing |  | Water | Container | Not assigned | HGW |  | Unrestricted |  |  | RS24735-1984 | [12 empty] | 6.2 | Relative Uncertainty +/-10% | [6 empty] | 216.655 | Relative Uncertainty +/-10%
70118009 | 1985-06-11 13:32 | 13:32:00 | 1985-06-11 | 6 | 1985 | 11 Jun 1985 13:32:00 (Known minute) | 19850611133200701180096 | WA-S-SWRISHIST | 70118009 |  | Grab sample | Standard sample | Top of casing | 6.3 | Water | Container | Not assigned | HGW |  | Unrestricted |  |  | RS24773-1985 | [12 empty] | 6.02 | Relative Uncertainty +/-10% | [6 empty] | 216.835 | Relative Uncertainty +/-10%
70118009 | 1986-06-09 11:17 | 11:17:00 | 1986-06-09 | 6 | 1986 | 09 Jun 1986 11:17:00 (Known minute) | 19860609111700701180096 | WA-S-SWRISHIST | 70118009 |  | Grab sample | Standard sample | Top of casing | 6.2 | Water | Container | Not assigned | HGW |  | Unrestricted |  |  | RS24863-1986 | [12 empty] | 5.81 | Relative Uncertainty +/-10% | [6 empty] | 217.045 | Relative Uncertainty +/-10%
70118009 | 1986-12-10 11:08 | 11:08:00 | 1986-12-10 | 12 | 1986 | 10 Dec 1986 11:08:00 (Known minute) | 19861210110800701180096 | WA-S-SWRISHIST | 70118009 |  | Grab sample | Standard sample | Top of casing | 6.25 | Water | Container | Not assigned | HGW |  | Unrestricted |  |  | RS24965-1986 | [12 empty] | 5.81 | Relative Uncertainty +/-10% | [6 empty] | 217.045 | Relative Uncertainty +/-10%
70118009 | 1987-06-23 09:43 | 09:43:00 | 1987-06-23 | 6 | 1987 | 23 Jun 1987 09:43:00 (Known minute) | 19870623094300701180096 | WA-S-SWRISHIST | 70118009 |  | Grab sample | Standard sample | Top of casing | 5.85 | Water | Container | Not assigned | HGW |  | Unrestricted |  |  | RS24081-1987 | [12 empty] | 5.35 | Relative Uncertainty +/-10% | [6 empty] | 217.505 | Relative Uncertainty +/-10%
70118009 | 1987-12-09 11:14 | 11:14:00 | 1987-12-09 | 12 | 1987 | 09 Dec 1987 11:14:00 (Known minute) | 19871209111400701180096 | WA-S-SWRISHIST | 70118009 |  | Grab sample | Standard sample | Top of casing | 6 | Water | Container | Not assigned | HGW |  | Unrestricted |  |  | RS24193-1987 | [12 empty] | 5.22 | Relative Uncertainty +/-10% | [6 empty] | 217.635 | Relative Uncertainty +/-10%
70118009 | 1989-01-31 11:36 | 11:36:00 | 1989-01-31 | 1 | 1989 | 31 Jan 1989 11:36:00 (Known minute) | 19890131113600701180096 | WA-S-SWRISHIST | 70118009 |  | Grab sample | Standard sample | Top of casing | 5.5 | Water | Container | Not assigned | HGW |  | Unrestricted |  |  | RS24452-1989 | [12 empty] | 4.96 | Relative Uncertainty +/-10% | [6 empty] | 217.895 | Relative Uncertainty +/-10%
70118009 | 1989-10-04 11:51 | 11:51:00 | 1989-10-04 | 10 | 1989 | 04 Oct 1989 11:51:00 (Known minute) | 19891004115100701180096 | WA-S-SWRISHIST | 70118009 |  | Grab sample | Standard sample | Top of casing |  | Water | Container | Not assigned | HGW |  | Unrestricted |  |  | RS24617-1989 | [12 empty] | 4.77 | Relative Uncertainty +/-10% | [6 empty] | 218.085 | Relative Uncertainty +/-10%
70118009 | 1990-02-15 13:45 | 13:45:00 | 1990-02-15 | 2 | 1990 | 15 Feb 1990 13:45:00 (Known minute) | 19900215134500701180096 | WA-S-SWRISHIST | 70118009 |  | Grab sample | Standard sample | Top of casing | 5.2 | Water | Container | Not assigned | HGW |  | Unrestricted |  |  | RS24674-1990 | [12 empty] | 4.73 | Relative Uncertainty +/-10% | [6 empty] | 218.125 | Relative Uncertainty +/-10%
70118009 | 1990-09-25 11:11 | 11:11:00 | 1990-09-25 | 9 | 1990 | 25 Sep 1990 11:11:00 (Known minute) | 19900925111100701180096 | WA-S-SWRISHIST | 70118009 |  | Grab sample | Standard sample | Top of casing | 5 | Water | Container | Not assigned | HGW |  | Unrestricted |  |  | RS24778-1990 | [12 empty] | 4.54 | Relative Uncertainty +/-10% | [6 empty] | 218.315 | Relative Uncertainty +/-10%
70118009 | 1991-10-03 09:41 | 09:41:00 | 1991-10-03 | 10 | 1991 | 03 Oct 1991 09:41:00 (Known minute) | 19911003094100701180096 | WA-S-SWRISHIST | 70118009 |  | Grab sample | Standard sample | Top of casing | 5 | Water | Container | Not assigned | HGW |  | Unrestricted |  |  | RS24882-1991 | [12 empty] | 4.33 | Relative Uncertainty +/-10% | [6 empty] | 218.525 | Relative Uncertainty +/-10%
70118009 | 1992-06-24 12:50 | 12:50:00 | 1992-06-24 | 6 | 1992 | 24 Jun 1992 12:50:00 (Known minute) | 19920624125000701180096 | WA-S-SWRISHIST | 70118009 |  | Grab sample | Standard sample | Top of casing | 4.9 | Water | Container | Not assigned | HGW |  | Unrestricted |  |  | RS24917-1992 | [12 empty] | 4.145 | Relative Uncertainty +/-10% | [6 empty] | 218.71 | Relative Uncertainty +/-10%
70118009 | 1992-12-17 11:46 | 11:46:00 | 1992-12-17 | 12 | 1992 | 17 Dec 1992 11:46:00 (Known minute) | 19921217114600701180096 | WA-S-SWRISHIST | 70118009 |  | Grab sample | Standard sample | Top of casing | 4.8 | Water | Container | Not assigned | HGW |  | Unrestricted |  |  | RS24944-1992 | [12 empty] | 4.05 | Relative Uncertainty +/-10% | [6 empty] | 218.805 | Relative Uncertainty +/-10%
70118009 | 1993-07-13 11:52 | 11:52:00 | 1993-07-13 | 7 | 1993 | 13 Jul 1993 11:52:00 (Known minute) | 19930713115200701180096 | WA-S-SWRISHIST | 70118009 |  | Grab sample | Standard sample | Top of casing |  | Water | Container | Not assigned | HGW |  | Unrestricted |  |  | RS24974-1993 | [12 empty] | 3.9 | Relative Uncertainty +/-10% | [6 empty] | 218.955 | Relative Uncertainty +/-10%
70118009 | 1994-06-22 10:05 | 10:05:00 | 1994-06-22 | 6 | 1994 | 22 Jun 1994 10:05:00 (Known minute) | 19940622100500701180096 | WA-S-SWRISHIST | 70118009 |  | Grab sample | Standard sample | Top of casing |  | Water | Container | Not assigned | HGW |  | Unrestricted |  |  | RS24023-1994 | [12 empty] | 3.71 | Relative Uncertainty +/-10% | [6 empty] | 219.145 | Relative Uncertainty +/-10%
70118009 | 2003-04-10 17:00 | 17:00:00 | 2003-04-10 | 4 | 2003 | 10 Apr 2003 17:00:00 (Known minute) | 20030410170000701180096 | MW-G-GMGER | 70118009 |  | Insitu | Standard sample | Top of casing |  | Water | None | Not assigned | HGW |  | Unrestricted |  |  | 15748 | [12 empty] | 0.73 | Relative Uncertainty +/-10% | [6 empty] | 222.125 | Relative Uncertainty +/-10%
70118009 | 2003-11-04 16:55 | 16:55:00 | 2003-11-04 | 11 | 2003 | 04 Nov 2003 16:55:00 (Known minute) | 20031104165500701180096 | MW-G-GMGER | 70118009 |  | Insitu | Standard sample | Top of casing |  | Water | None | Not assigned | HGW |  | Unrestricted |  |  | 23212 | [12 empty] | 0.63 | Relative Uncertainty +/-10% | [6 empty] | 222.225 | Relative Uncertainty +/-10%
70118009 | 2004-12-15 16:50 | 16:50:00 | 2004-12-15 | 12 | 2004 | 15 Dec 2004 16:50:00 (Known minute) | 20041215165000701180096 | MW-G-GMGER | 70118009 |  | Insitu | Standard sample | Top of casing |  | Water | None | Not assigned | HGW |  | Unrestricted |  |  | 23182 | [12 empty] | 0.35 | Relative Uncertainty +/-10% | [6 empty] | 222.505 | Relative Uncertainty +/-10%
70118009 | 2006-10-26 14:03 | 14:03:00 | 2006-10-26 | 10 | 2006 | 26 Oct 2006 14:03:00 (Known minute) | 20061026140300701180096 | MW-G-GMGER | 70118009 |  | Insitu | Standard sample | Top of casing |  | Water | None | Not assigned | HGW | WATER LEVEL 150mm FROM TOP OF THE BORE - GROUND SLOPING AROUND THE BORE | Unrestricted |  |  | 27128 | [12 empty] | 0.16 | Relative Uncertainty +/-10% | [6 empty] | 222.695 | Relative Uncertainty +/-10%
70118009 | 2010-05-24 12:11 | 12:11:00 | 2010-05-24 | 5 | 2010 | 24 May 2010 12:11:00 (Known minute) | 20100524121100701180096 | MW-G-GMGER | 70118009 |  | Insitu | Standard sample | Top of casing |  | Water | None | Not assigned | HGW | Water level at top of bore. | Unrestricted |  |  | 35365 | [12 empty] | 0 | Relative Uncertainty +/-10% | [6 empty] | 222.855 | Relative Uncertainty +/-10%
70118009 | 2010-10-26 16:05 | 16:05:00 | 2010-10-26 | 10 | 2010 | 26 Oct 2010 16:05:00 (Known minute) | 20101026160500701180096 | MW-G-GMGER | 70118009 |  | Insitu | Standard sample | Top of casing |  | Water | Unknown | Not assigned | HGW | Top of casing | Unrestricted |  |  | 35383 | [12 empty] | 0 | Relative Uncertainty +/-10% | [6 empty] | 222.855 | Relative Uncertainty +/-10%
70118009 | 2011-06-23 14:00 | 14:00:00 | 2011-06-23 | 6 | 2011 | 23 Jun 2011 14:00:00 (Known minute) | 20110623140000701180096 | MW-G-GMGER | 70118009 |  | Insitu | Standard sample | Top of casing |  | Water | None | Not assigned | HGW | Flowing | Unrestricted |  |  | 35392 | [12 empty] | 0 | Relative Uncertainty +/-10% | [6 empty] | 222.855 | Relative Uncertainty +/-10%
70118009 | 2011-11-10 11:49 | 11:49:00 | 2011-11-10 | 11 | 2011 | 10 Nov 2011 11:49:00 (Known minute) | 20111110114900701180096 | MW-G-GMGER | 70118009 |  | Insitu | Standard sample | Top of casing |  | Water | None | Not assigned | HGW | Top of casing | Unrestricted |  |  | 52357 | [12 empty] | 0 | Relative Uncertainty +/-10% | [6 empty] | 222.855 | Relative Uncertainty +/-10%
70118009 | 2012-03-28 14:32 | 14:32:00 | 2012-03-28 | 3 | 2012 | 28 Mar 2012 14:32:00 (Known minute) | 20120328143200701180096 | MW-G-GMGER | 70118009 |  | Insitu | Standard sample | Top of casing |  | Water | None | Not assigned | HGW | Water level at top of casing | Unrestricted |  |  | 47687 | [12 empty] | 0 | Relative Uncertainty +/-10% | [6 empty] | 222.855 | Relative Uncertainty +/-10%
70118009 | 2012-10-16 10:46 | 10:46:00 | 2012-10-16 | 10 | 2012 | 16 Oct 2012 10:46:00 (Known minute) | 20121016104600701180096 | MW-G-GMGER | 70118009 |  | Insitu | Standard sample | Top of casing |  | Water | None | Not assigned | HGW | Water at top of casing | Unrestricted |  |  | 100421 | [12 empty] | 0 | Relative Uncertainty +/-10% | [6 empty] | 222.855 | Relative Uncertainty +/-10%
70118009 | 2013-04-18 15:41 | 15:41:00 | 2013-04-18 | 4 | 2013 | 18 Apr 2013 15:41:00 (Known minute) | 20130418154100701180096 | MW-G-GMGER | 70118009 |  | Insitu | Standard sample | Top of casing |  | Water | None | Not assigned | HGW |  | Unrestricted |  |  | 100431 | [12 empty] | 0 | Relative Uncertainty +/-10% | [6 empty] | 222.855 | Relative Uncertainty +/-10%
70118009 | 2014-05-29 12:38 | 12:38:00 | 2014-05-29 | 5 | 2014 | 29 May 2014 12:38:00 (Known minute) | 20140529123800701180096 | MW-G-GMGER | 70118009 |  | Insitu | Standard sample | Top of casing |  | Water | None | Not assigned | HGW | Water level at top of casing | Unrestricted |  |  | 100455 | [12 empty] | 0 | Relative Uncertainty +/-10% | [6 empty] | 222.855 | Relative Uncertainty +/-10%
70118009 | 2014-10-13 14:45 | 14:45:00 | 2014-10-13 | 10 | 2014 | 13 Oct 2014 14:45:00 (Known minute) | 20141013144500701180096 | MW-G-GMGER | 70118009 |  | Insitu | Standard sample | Top of casing |  | Water | None | Not assigned | HGW |  | Unrestricted |  |  | 100472 | [12 empty] | 0 | Relative Uncertainty +/-10% | [6 empty] | 222.855 | Relative Uncertainty +/-10%
70118009 | 2018-09-20 14:54 | 14:54:00 | 2018-09-20 | 9 | 2018 | 20 Sep 2018 14:54:00 (Known minute) | 20180920145400701180096 | MW-G-GMGER | 70118009 |  | Insitu | Standard sample | Measurement Point |  | Water | None | Not assigned | HGW | Water flowing from bore - | Unrestricted |  |  | 110849F | [12 empty] | 0 | Relative Uncertainty +/-5% | [6 empty] | 222.855 | Relative Uncertainty +/-5%
70118009 | 2021-03-26 15:00 | 15:00:00 | 2021-03-26 | 3 | 2021 | 26 Mar 2021 15:00:00 (Known minute) | 20210326150000701180096 | MW-G-GMGER | 70118009 |  | Insitu | Standard sample | Measurement Point |  | Water | None | Not assigned | HGW | Bore overflowing. - | Unrestricted |  |  | 110892AF | [12 empty] | 0 | Relative Uncertainty +/-5% | [6 empty] | 222.855 | Relative Uncertainty +/-5%
70118010 | 1965-08-04 | 00:00:00 | 1965-08-04 | 8 | 1965 | 04 Aug 1965 00:00:00 (Known minute) | 19650804000000701180106 | MW-G-ARROWSMITH | 70118010 |  | Unknown | Standard sample | Ground level |  | Water | Unknown | Not assigned | HGW |  | Unrestricted |  |  | NO BATCH 133 | [12 empty] | 58.8902 | Relative Uncertainty +/-10% | [6 empty] | 212.74 | Relative Uncertainty +/-10%
70118010 | 1965-08-04 | 00:00:00 | 1965-08-04 | 8 | 1965 | 04 Aug 1965 00:00:00 (Known minute) | 1965080400000070118010314 | MW-G-ARROWSMITH | 70118010 |  | Unknown | Standard sample | Ground level |  | Water | Unknown | Not assigned | HGW |  | Unrestricted |  |  | NO BATCH 133 | ~109.1060 | Relative Uncertainty +/-10%
70118010 | 1967-05-16 12:00 | 12:00:00 | 1967-05-16 | 5 | 1967 | 16 May 1967 12:00:00 (Known minute) | 19670516120000701180106 | WA-S-SWRISHIST | 70118010 |  | Grab sample | Standard sample | Top of casing |  | Water | Container | Not assigned | HGW |  | Unrestricted |  |  | NO BATCH 1 | [12 empty] | 59.75 | Relative Uncertainty +/-10% | [6 empty] | 212.51 | Relative Uncertainty +/-10%
70118010 | 1967-07-24 12:00 | 12:00:00 | 1967-07-24 | 7 | 1967 | 24 Jul 1967 12:00:00 (Known minute) | 19670724120000701180106 | WA-S-SWRISHIST | 70118010 |  | Grab sample | Standard sample | Top of casing |  | Water | Container | Not assigned | HGW |  | Unrestricted |  |  | NO BATCH 1 | [12 empty] | 59.76 | Relative Uncertainty +/-10% | [6 empty] | 212.5 | Relative Uncertainty +/-10%
70118010 | 1968-02-20 12:00 | 12:00:00 | 1968-02-20 | 2 | 1968 | 20 Feb 1968 12:00:00 (Known minute) | 19680220120000701180106 | WA-S-SWRISHIST | 70118010 |  | Grab sample | Standard sample | Top of casing |  | Water | Container | Not assigned | HGW |  | Unrestricted |  |  | NO BATCH 1 | [12 empty] | 59.62 | Relative Uncertainty +/-10% | [6 empty] | 212.64 | Relative Uncertainty +/-10%
70118010 | 1968-08-20 12:00 | 12:00:00 | 1968-08-20 | 8 | 1968 | 20 Aug 1968 12:00:00 (Known minute) | 19680820120000701180106 | WA-S-SWRISHIST | 70118010 |  | Grab sample | Standard sample | Top of casing |  | Water | Container | Not assigned | HGW |  | Unrestricted |  |  | NO BATCH 1 | [12 empty] | 59.55 | Relative Uncertainty +/-10% | [6 empty] | 212.71 | Relative Uncertainty +/-10%
70118010 | 1969-07-24 12:00 | 12:00:00 | 1969-07-24 | 7 | 1969 | 24 Jul 1969 12:00:00 (Known minute) | 19690724120000701180106 | WA-S-SWRISHIST | 70118010 |  | Grab sample | Standard sample | Top of casing |  | Water | Container | Not assigned | HGW |  | Unrestricted |  |  | NO BATCH 1 | [12 empty] | 59.29 | Relative Uncertainty +/-10% | [6 empty] | 212.97 | Relative Uncertainty +/-10%
70118010 | 1969-10-01 12:00 | 12:00:00 | 1969-10-01 | 10 | 1969 | 01 Oct 1969 12:00:00 (Known minute) | 19691001120000701180106 | WA-S-SWRISHIST | 70118010 |  | Grab sample | Standard sample | Top of casing |  | Water | Container | Not assigned | HGW |  | Unrestricted |  |  | NO BATCH 1 | [12 empty] | 59.25 | Relative Uncertainty +/-10% | [6 empty] | 213.01 | Relative Uncertainty +/-10%
70118010 | 1969-12-23 12:00 | 12:00:00 | 1969-12-23 | 12 | 1969 | 23 Dec 1969 12:00:00 (Known minute) | 19691223120000701180106 | WA-S-SWRISHIST | 70118010 |  | Grab sample | Standard sample | Top of casing |  | Water | Container | Not assigned | HGW |  | Unrestricted |  |  | NO BATCH 1 | [12 empty] | 59.24 | Relative Uncertainty +/-10% | [6 empty] | 213.02 | Relative Uncertainty +/-10%
70118010 | 1970-03-24 12:00 | 12:00:00 | 1970-03-24 | 3 | 1970 | 24 Mar 1970 12:00:00 (Known minute) | 19700324120000701180106 | WA-S-SWRISHIST | 70118010 |  | Grab sample | Standard sample | Top of casing |  | Water | Container | Not assigned | HGW |  | Unrestricted |  |  | NO BATCH 1 | [12 empty] | 59.2 | Relative Uncertainty +/-10% | [6 empty] | 213.06 | Relative Uncertainty +/-10%
70118010 | 1970-06-30 12:00 | 12:00:00 | 1970-06-30 | 6 | 1970 | 30 Jun 1970 12:00:00 (Known minute) | 19700630120000701180106 | WA-S-SWRISHIST | 70118010 |  | Grab sample | Standard sample | Top of casing |  | Water | Container | Not assigned | HGW |  | Unrestricted |  |  | NO BATCH 1 | [12 empty] | 59.14 | Relative Uncertainty +/-10% | [6 empty] | 213.12 | Relative Uncertainty +/-10%
70118010 | 1970-09-15 12:00 | 12:00:00 | 1970-09-15 | 9 | 1970 | 15 Sep 1970 12:00:00 (Known minute) | 19700915120000701180106 | WA-S-SWRISHIST | 70118010 |  | Grab sample | Standard sample | Top of casing |  | Water | Container | Not assigned | HGW |  | Unrestricted |  |  | NO BATCH 1 | [12 empty] | 59.07 | Relative Uncertainty +/-10% | [6 empty] | 213.19 | Relative Uncertainty +/-10%
70118010 | 1970-12-23 12:00 | 12:00:00 | 1970-12-23 | 12 | 1970 | 23 Dec 1970 12:00:00 (Known minute) | 19701223120000701180106 | WA-S-SWRISHIST | 70118010 |  | Grab sample | Standard sample | Top of casing |  | Water | Container | Not assigned | HGW |  | Unrestricted |  |  | NO BATCH 1 | [12 empty] | 59.04 | Relative Uncertainty +/-10% | [6 empty] | 213.22 | Relative Uncertainty +/-10%
70118010 | 1971-04-08 12:00 | 12:00:00 | 1971-04-08 | 4 | 1971 | 08 Apr 1971 12:00:00 (Known minute) | 19710408120000701180106 | WA-S-SWRISHIST | 70118010 |  | Grab sample | Standard sample | Top of casing |  | Water | Container | Not assigned | HGW |  | Unrestricted |  |  | NO BATCH 1 | [12 empty] | 59.05 | Relative Uncertainty +/-10% | [6 empty] | 213.21 | Relative Uncertainty +/-10%
70118010 | 1971-06-02 12:00 | 12:00:00 | 1971-06-02 | 6 | 1971 | 02 Jun 1971 12:00:00 (Known minute) | 19710602120000701180106 | WA-S-SWRISHIST | 70118010 |  | Grab sample | Standard sample | Top of casing |  | Water | Container | Not assigned | HGW |  | Unrestricted |  |  | NO BATCH 1 | [12 empty] | 58.96 | Relative Uncertainty +/-10% | [6 empty] | 213.3 | Relative Uncertainty +/-10%
70118010 | 1971-10-19 12:00 | 12:00:00 | 1971-10-19 | 10 | 1971 | 19 Oct 1971 12:00:00 (Known minute) | 19711019120000701180106 | WA-S-SWRISHIST | 70118010 |  | Grab sample | Standard sample | Top of casing |  | Water | Container | Not assigned | HGW |  | Unrestricted |  |  | NO BATCH 1 | [12 empty] | 58.82 | Relative Uncertainty +/-10% | [6 empty] | 213.44 | Relative Uncertainty +/-10%
70118010 | 1971-12-24 12:00 | 12:00:00 | 1971-12-24 | 12 | 1971 | 24 Dec 1971 12:00:00 (Known minute) | 19711224120000701180106 | WA-S-SWRISHIST | 70118010 |  | Grab sample | Standard sample | Top of casing |  | Water | Container | Not assigned | HGW |  | Unrestricted |  |  | NO BATCH 1 | [12 empty] | 58.91 | Relative Uncertainty +/-10% | [6 empty] | 213.35 | Relative Uncertainty +/-10%
70118010 | 1972-03-29 12:00 | 12:00:00 | 1972-03-29 | 3 | 1972 | 29 Mar 1972 12:00:00 (Known minute) | 19720329120000701180106 | WA-S-SWRISHIST | 70118010 |  | Grab sample | Standard sample | Top of casing |  | Water | Container | Not assigned | HGW |  | Unrestricted |  |  | NO BATCH 1 | [12 empty] | 58.88 | Relative Uncertainty +/-10% | [6 empty] | 213.38 | Relative Uncertainty +/-10%
70118010 | 1972-06-23 12:00 | 12:00:00 | 1972-06-23 | 6 | 1972 | 23 Jun 1972 12:00:00 (Known minute) | 19720623120000701180106 | WA-S-SWRISHIST | 70118010 |  | Grab sample | Standard sample | Top of casing |  | Water | Container | Not assigned | HGW |  | Unrestricted |  |  | NO BATCH 1 | [12 empty] | 59.04 | Relative Uncertainty +/-10% | [6 empty] | 213.22 | Relative Uncertainty +/-10%
70118010 | 1972-09-29 12:00 | 12:00:00 | 1972-09-29 | 9 | 1972 | 29 Sep 1972 12:00:00 (Known minute) | 19720929120000701180106 | WA-S-SWRISHIST | 70118010 |  | Grab sample | Standard sample | Top of casing |  | Water | Container | Not assigned | HGW |  | Unrestricted |  |  | NO BATCH 1 | [12 empty] | 58.66 | Relative Uncertainty +/-10% | [6 empty] | 213.6 | Relative Uncertainty +/-10%
70118010 | 1972-12-15 12:00 | 12:00:00 | 1972-12-15 | 12 | 1972 | 15 Dec 1972 12:00:00 (Known minute) | 19721215120000701180106 | WA-S-SWRISHIST | 70118010 |  | Grab sample | Standard sample | Top of casing |  | Water | Container | Not assigned | HGW |  | Unrestricted |  |  | NO BATCH 1 | [12 empty] | 58.72 | Relative Uncertainty +/-10% | [6 empty] | 213.54 | Relative Uncertainty +/-10%
70118010 | 1973-03-26 12:00 | 12:00:00 | 1973-03-26 | 3 | 1973 | 26 Mar 1973 12:00:00 (Known minute) | 19730326120000701180106 | WA-S-SWRISHIST | 70118010 |  | Grab sample | Standard sample | Top of casing |  | Water | Container | Not assigned | HGW |  | Unrestricted |  |  | NO BATCH 1 | [12 empty] | 58.61 | Relative Uncertainty +/-10% | [6 empty] | 213.65 | Relative Uncertainty +/-10%
70118010 | 1973-06-28 12:00 | 12:00:00 | 1973-06-28 | 6 | 1973 | 28 Jun 1973 12:00:00 (Known minute) | 19730628120000701180106 | WA-S-SWRISHIST | 70118010 |  | Grab sample | Standard sample | Top of casing |  | Water | Container | Not assigned | HGW |  | Unrestricted |  |  | NO BATCH 1 | [12 empty] | 58.59 | Relative Uncertainty +/-10% | [6 empty] | 213.67 | Relative Uncertainty +/-10%
70118010 | 1973-10-03 12:00 | 12:00:00 | 1973-10-03 | 10 | 1973 | 03 Oct 1973 12:00:00 (Known minute) | 19731003120000701180106 | WA-S-SWRISHIST | 70118010 |  | Grab sample | Standard sample | Top of casing |  | Water | Container | Not assigned | HGW |  | Unrestricted |  |  | NO BATCH 1 | [12 empty] | 58.55 | Relative Uncertainty +/-10% | [6 empty] | 213.71 | Relative Uncertainty +/-10%
70118010 | 1973-12-13 12:00 | 12:00:00 | 1973-12-13 | 12 | 1973 | 13 Dec 1973 12:00:00 (Known minute) | 19731213120000701180106 | WA-S-SWRISHIST | 70118010 |  | Grab sample | Standard sample | Top of casing |  | Water | Container | Not assigned | HGW |  | Unrestricted |  |  | NO BATCH 1 | [12 empty] | 58.52 | Relative Uncertainty +/-10% | [6 empty] | 213.74 | Relative Uncertainty +/-10%
70118010 | 1974-03-27 12:00 | 12:00:00 | 1974-03-27 | 3 | 1974 | 27 Mar 1974 12:00:00 (Known minute) | 19740327120000701180106 | WA-S-SWRISHIST | 70118010 |  | Grab sample | Standard sample | Top of casing |  | Water | Container | Not assigned | HGW |  | Unrestricted |  |  | NO BATCH 1 | [12 empty] | 58.46 | Relative Uncertainty +/-10% | [6 empty] | 213.8 | Relative Uncertainty +/-10%
70118010 | 1974-06-20 12:00 | 12:00:00 | 1974-06-20 | 6 | 1974 | 20 Jun 1974 12:00:00 (Known minute) | 19740620120000701180106 | WA-S-SWRISHIST | 70118010 |  | Grab sample | Standard sample | Top of casing |  | Water | Container | Not assigned | HGW |  | Unrestricted |  |  | NO BATCH 1 | [12 empty] | 58.4 | Relative Uncertainty +/-10% | [6 empty] | 213.86 | Relative Uncertainty +/-10%
70118010 | 1974-09-27 12:00 | 12:00:00 | 1974-09-27 | 9 | 1974 | 27 Sep 1974 12:00:00 (Known minute) | 19740927120000701180106 | WA-S-SWRISHIST | 70118010 |  | Grab sample | Standard sample | Top of casing |  | Water | Container | Not assigned | HGW |  | Unrestricted |  |  | NO BATCH 1 | [12 empty] | 58.32 | Relative Uncertainty +/-10% | [6 empty] | 213.94 | Relative Uncertainty +/-10%
70118010 | 1974-12-23 12:00 | 12:00:00 | 1974-12-23 | 12 | 1974 | 23 Dec 1974 12:00:00 (Known minute) | 19741223120000701180106 | WA-S-SWRISHIST | 70118010 |  | Grab sample | Standard sample | Top of casing |  | Water | Container | Not assigned | HGW |  | Unrestricted |  |  | NO BATCH 1 | [12 empty] | 58.24 | Relative Uncertainty +/-10% | [6 empty] | 214.02 | Relative Uncertainty +/-10%
70118010 | 1975-03-24 12:00 | 12:00:00 | 1975-03-24 | 3 | 1975 | 24 Mar 1975 12:00:00 (Known minute) | 19750324120000701180106 | WA-S-SWRISHIST | 70118010 |  | Grab sample | Standard sample | Top of casing |  | Water | Container | Not assigned | HGW |  | Unrestricted |  |  | NO BATCH 1 | [12 empty] | 58.14 | Relative Uncertainty +/-10% | [6 empty] | 214.12 | Relative Uncertainty +/-10%
70118010 | 1975-07-01 12:00 | 12:00:00 | 1975-07-01 | 7 | 1975 | 01 Jul 1975 12:00:00 (Known minute) | 19750701120000701180106 | WA-S-SWRISHIST | 70118010 |  | Grab sample | Standard sample | Top of casing |  | Water | Container | Not assigned | HGW |  | Unrestricted |  |  | NO BATCH 1 | [12 empty] | 58.01 | Relative Uncertainty +/-10% | [6 empty] | 214.25 | Relative Uncertainty +/-10%
70118010 | 1975-09-24 12:00 | 12:00:00 | 1975-09-24 | 9 | 1975 | 24 Sep 1975 12:00:00 (Known minute) | 19750924120000701180106 | WA-S-SWRISHIST | 70118010 |  | Grab sample | Standard sample | Top of casing |  | Water | Container | Not assigned | HGW |  | Unrestricted |  |  | NO BATCH 1 | [12 empty] | 57.92 | Relative Uncertainty +/-10% | [6 empty] | 214.34 | Relative Uncertainty +/-10%
70118010 | 1975-12-22 12:00 | 12:00:00 | 1975-12-22 | 12 | 1975 | 22 Dec 1975 12:00:00 (Known minute) | 19751222120000701180106 | WA-S-SWRISHIST | 70118010 |  | Grab sample | Standard sample | Top of casing |  | Water | Container | Not assigned | HGW |  | Unrestricted |  |  | NO BATCH 1 | [12 empty] | 57.92 | Relative Uncertainty +/-10% | [6 empty] | 214.34 | Relative Uncertainty +/-10%
70118010 | 1976-03-23 12:00 | 12:00:00 | 1976-03-23 | 3 | 1976 | 23 Mar 1976 12:00:00 (Known minute) | 19760323120000701180106 | WA-S-SWRISHIST | 70118010 |  | Grab sample | Standard sample | Top of casing |  | Water | Container | Not assigned | HGW |  | Unrestricted |  |  | NO BATCH 1 | [12 empty] | 57.9 | Relative Uncertainty +/-10% | [6 empty] | 214.36 | Relative Uncertainty +/-10%
70118010 | 1976-06-24 12:00 | 12:00:00 | 1976-06-24 | 6 | 1976 | 24 Jun 1976 12:00:00 (Known minute) | 19760624120000701180106 | WA-S-SWRISHIST | 70118010 |  | Grab sample | Standard sample | Top of casing |  | Water | Container | Not assigned | HGW |  | Unrestricted |  |  | NO BATCH 1 | [12 empty] | 57.72 | Relative Uncertainty +/-10% | [6 empty] | 214.54 | Relative Uncertainty +/-10%
70118010 | 1976-10-05 12:17 | 12:17:00 | 1976-10-05 | 10 | 1976 | 05 Oct 1976 12:17:00 (Known minute) | 19761005121700701180106 | WA-S-SWRISHIST | 70118010 |  | Grab sample | Standard sample | Top of casing |  | Water | Container | Not assigned | HGW |  | Unrestricted |  |  | RS06541-1976 | [12 empty] | 57.742 | Relative Uncertainty +/-10% | [6 empty] | 214.518 | Relative Uncertainty +/-10%
70118010 | 1976-10-06 12:00 | 12:00:00 | 1976-10-06 | 10 | 1976 | 06 Oct 1976 12:00:00 (Known minute) | 19761006120000701180106 | WA-S-SWRISHIST | 70118010 |  | Grab sample | Standard sample | Top of casing |  | Water | Container | Not assigned | HGW |  | Unrestricted |  |  | NO BATCH 1 | [12 empty] | 57.74 | Relative Uncertainty +/-10% | [6 empty] | 214.52 | Relative Uncertainty +/-10%
70118010 | 1976-12-08 13:00 | 13:00:00 | 1976-12-08 | 12 | 1976 | 08 Dec 1976 13:00:00 (Known minute) | 19761208130000701180106 | WA-S-SWRISHIST | 70118010 |  | Grab sample | Standard sample | Top of casing |  | Water | Container | Not assigned | HGW |  | Unrestricted |  |  | RS06541-1976 | [12 empty] | 57.665 | Relative Uncertainty +/-10% | [6 empty] | 214.595 | Relative Uncertainty +/-10%
70118010 | 1977-03-10 10:55 | 10:55:00 | 1977-03-10 | 3 | 1977 | 10 Mar 1977 10:55:00 (Known minute) | 19770310105500701180106 | WA-S-SWRISHIST | 70118010 |  | Grab sample | Standard sample | Top of casing |  | Water | Container | Not assigned | HGW |  | Unrestricted |  |  | RS06541-1977 | [12 empty] | 57.654 | Relative Uncertainty +/-10% | [6 empty] | 214.606 | Relative Uncertainty +/-10%
70118010 | 1977-06-22 13:55 | 13:55:00 | 1977-06-22 | 6 | 1977 | 22 Jun 1977 13:55:00 (Known minute) | 19770622135500701180106 | WA-S-SWRISHIST | 70118010 |  | Grab sample | Standard sample | Top of casing |  | Water | Container | Not assigned | HGW |  | Unrestricted |  |  | RS06541-1977 | [12 empty] | 57.618 | Relative Uncertainty +/-10% | [6 empty] | 214.642 | Relative Uncertainty +/-10%
70118010 | 1978-06-08 13:53 | 13:53:00 | 1978-06-08 | 6 | 1978 | 08 Jun 1978 13:53:00 (Known minute) | 19780608135300701180106 | WA-S-SWRISHIST | 70118010 |  | Grab sample | Standard sample | Top of casing |  | Water | Container | Not assigned | HGW |  | Unrestricted |  |  | RS24009-1978 | [12 empty] | 57.47 | Relative Uncertainty +/-10% | [6 empty] | 214.79 | Relative Uncertainty +/-10%
70118010 | 1978-10-10 14:31 | 14:31:00 | 1978-10-10 | 10 | 1978 | 10 Oct 1978 14:31:00 (Known minute) | 19781010143100701180106 | WA-S-SWRISHIST | 70118010 |  | Grab sample | Standard sample | Top of casing |  | Water | Container | Not assigned | HGW |  | Unrestricted |  |  | RS24043-1978 | [12 empty] | 57.33 | Relative Uncertainty +/-10% | [6 empty] | 214.93 | Relative Uncertainty +/-10%
70118010 | 1978-12-04 13:37 | 13:37:00 | 1978-12-04 | 12 | 1978 | 04 Dec 1978 13:37:00 (Known minute) | 19781204133700701180106 | WA-S-SWRISHIST | 70118010 |  | Grab sample | Standard sample | Top of casing |  | Water | Container | Not assigned | HGW |  | Unrestricted |  |  | RS24066-1978 | [12 empty] | 57.38 | Relative Uncertainty +/-10% | [6 empty] | 214.88 | Relative Uncertainty +/-10%
70118010 | 1979-06-07 13:35 | 13:35:00 | 1979-06-07 | 6 | 1979 | 07 Jun 1979 13:35:00 (Known minute) | 19790607133500701180106 | WA-S-SWRISHIST | 70118010 |  | Grab sample | Standard sample | Top of casing |  | Water | Container | Not assigned | HGW |  | Unrestricted |  |  | RS24123-1979 | [12 empty] | 57.3 | Relative Uncertainty +/-10% | [6 empty] | 214.96 | Relative Uncertainty +/-10%
70118010 | 1979-12-04 13:01 | 13:01:00 | 1979-12-04 | 12 | 1979 | 04 Dec 1979 13:01:00 (Known minute) | 19791204130100701180106 | WA-S-SWRISHIST | 70118010 |  | Grab sample | Standard sample | Top of casing |  | Water | Container | Not assigned | HGW |  | Unrestricted |  |  | RS24178-1979 | [12 empty] | 57.29 | Relative Uncertainty +/-10% | [6 empty] | 214.97 | Relative Uncertainty +/-10%
70118010 | 1980-06-10 13:00 | 13:00:00 | 1980-06-10 | 6 | 1980 | 10 Jun 1980 13:00:00 (Known minute) | 19800610130000701180106 | WA-S-SWRISHIST | 70118010 |  | Grab sample | Standard sample | Top of casing |  | Water | Container | Not assigned | HGW |  | Unrestricted |  |  | RS24260-1980 | [12 empty] | 57.26 | Relative Uncertainty +/-10% | [6 empty] | 215 | Relative Uncertainty +/-10%
70118010 | 1980-12-02 13:00 | 13:00:00 | 1980-12-02 | 12 | 1980 | 02 Dec 1980 13:00:00 (Known minute) | 19801202130000701180106 | WA-S-SWRISHIST | 70118010 |  | Grab sample | Standard sample | Top of casing |  | Water | Container | Not assigned | HGW |  | Unrestricted |  |  | RS24317-1980 | [12 empty] | 57.18 | Relative Uncertainty +/-10% | [6 empty] | 215.08 | Relative Uncertainty +/-10%
70118010 | 1981-06-23 13:25 | 13:25:00 | 1981-06-23 | 6 | 1981 | 23 Jun 1981 13:25:00 (Known minute) | 19810623132500701180106 | WA-S-SWRISHIST | 70118010 |  | Grab sample | Standard sample | Top of casing |  | Water | Container | Not assigned | HGW |  | Unrestricted |  |  | RS24368-1981 | [12 empty] | 57.05 | Relative Uncertainty +/-10% | [6 empty] | 215.21 | Relative Uncertainty +/-10%
70118010 | 1981-12-10 13:45 | 13:45:00 | 1981-12-10 | 12 | 1981 | 10 Dec 1981 13:45:00 (Known minute) | 19811210134500701180106 | WA-S-SWRISHIST | 70118010 |  | Grab sample | Standard sample | Top of casing |  | Water | Container | Not assigned | HGW |  | Unrestricted |  |  | RS24405-1981 | [12 empty] | 56.93 | Relative Uncertainty +/-10% | [6 empty] | 215.33 | Relative Uncertainty +/-10%
70118010 | 1982-03-12 11:45 | 11:45:00 | 1982-03-12 | 3 | 1982 | 12 Mar 1982 11:45:00 (Known minute) | 19820312114500701180106 | WA-S-SWRISHIST | 70118010 |  | Grab sample | Standard sample | Top of casing |  | Water | Container | Not assigned | HGW |  | Unrestricted |  |  | RS24416-1982 | [12 empty] | 56.92 | Relative Uncertainty +/-10% | [6 empty] | 215.34 | Relative Uncertainty +/-10%
70118010 | 1982-07-01 13:26 | 13:26:00 | 1982-07-01 | 7 | 1982 | 01 Jul 1982 13:26:00 (Known minute) | 19820701132600701180106 | WA-S-SWRISHIST | 70118010 |  | Grab sample | Standard sample | Top of casing |  | Water | Container | Not assigned | HGW |  | Unrestricted |  |  | RS24438-1982 | [12 empty] | 56.86 | Relative Uncertainty +/-10% | [6 empty] | 215.4 | Relative Uncertainty +/-10%
70118010 | 1982-12-20 14:16 | 14:16:00 | 1982-12-20 | 12 | 1982 | 20 Dec 1982 14:16:00 (Known minute) | 19821220141600701180106 | WA-S-SWRISHIST | 70118010 |  | Grab sample | Standard sample | Top of casing |  | Water | Container | Not assigned | HGW |  | Unrestricted |  |  | RS24476-1982 | [12 empty] | 56.74 | Relative Uncertainty +/-10% | [6 empty] | 215.52 | Relative Uncertainty +/-10%
70118010 | 1983-06-20 12:20 | 12:20:00 | 1983-06-20 | 6 | 1983 | 20 Jun 1983 12:20:00 (Known minute) | 19830620122000701180106 | WA-S-SWRISHIST | 70118010 |  | Grab sample | Standard sample | Top of casing |  | Water | Container | Not assigned | HGW |  | Unrestricted |  |  | RS24504-1983 | [12 empty] | 56.63 | Relative Uncertainty +/-10% | [6 empty] | 215.63 | Relative Uncertainty +/-10%
70118010 | 1983-12-20 11:31 | 11:31:00 | 1983-12-20 | 12 | 1983 | 20 Dec 1983 11:31:00 (Known minute) | 19831220113100701180106 | WA-S-SWRISHIST | 70118010 |  | Grab sample | Standard sample | Top of casing | 56.7 | Water | Container | Not assigned | HGW |  | Unrestricted |  |  | RS24562-1983 | [12 empty] | 56.55 | Relative Uncertainty +/-10% | [6 empty] | 215.71 | Relative Uncertainty +/-10%
70118010 | 1984-06-07 11:53 | 11:53:00 | 1984-06-07 | 6 | 1984 | 07 Jun 1984 11:53:00 (Known minute) | 19840607115300701180106 | WA-S-SWRISHIST | 70118010 |  | Grab sample | Standard sample | Top of casing | 56.5 | Water | Container | Not assigned | HGW |  | Unrestricted |  |  | RS24650-1984 | [12 empty] | 56.43 | Relative Uncertainty +/-10% | [6 empty] | 215.83 | Relative Uncertainty +/-10%
70118010 | 1984-12-19 11:58 | 11:58:00 | 1984-12-19 | 12 | 1984 | 19 Dec 1984 11:58:00 (Known minute) | 19841219115800701180106 | WA-S-SWRISHIST | 70118010 |  | Grab sample | Standard sample | Top of casing | 58 | Water | Container | Not assigned | HGW |  | Unrestricted |  |  | RS24735-1984 | [12 empty] | 56.17 | Relative Uncertainty +/-10% | [6 empty] | 216.09 | Relative Uncertainty +/-10%
70118010 | 1985-06-11 12:27 | 12:27:00 | 1985-06-11 | 6 | 1985 | 11 Jun 1985 12:27:00 (Known minute) | 19850611122700701180106 | WA-S-SWRISHIST | 70118010 |  | Grab sample | Standard sample | Top of casing | 56.3 | Water | Container | Not assigned | HGW |  | Unrestricted |  |  | RS24773-1985 | [12 empty] | 56.03 | Relative Uncertainty +/-10% | [6 empty] | 216.23 | Relative Uncertainty +/-10%
70118010 | 1986-06-09 13:09 | 13:09:00 | 1986-06-09 | 6 | 1986 | 09 Jun 1986 13:09:00 (Known minute) | 19860609130900701180106 | WA-S-SWRISHIST | 70118010 |  | Grab sample | Standard sample | Top of casing | 56 | Water | Container | Not assigned | HGW |  | Unrestricted |  |  | RS24863-1986 | [12 empty] | 55.79 | Relative Uncertainty +/-10% | [6 empty] | 216.47 | Relative Uncertainty +/-10%
70118010 | 1986-12-10 12:34 | 12:34:00 | 1986-12-10 | 12 | 1986 | 10 Dec 1986 12:34:00 (Known minute) | 19861210123400701180106 | WA-S-SWRISHIST | 70118010 |  | Grab sample | Standard sample | Top of casing | 56.1 | Water | Container | Not assigned | HGW |  | Unrestricted |  |  | RS24965-1986 | [12 empty] | 55.785 | Relative Uncertainty +/-10% | [6 empty] | 216.475 | Relative Uncertainty +/-10%
70118010 | 1987-06-25 12:53 | 12:53:00 | 1987-06-25 | 6 | 1987 | 25 Jun 1987 12:53:00 (Known minute) | 19870625125300701180106 | WA-S-SWRISHIST | 70118010 |  | Grab sample | Standard sample | Top of casing | 56 | Water | Container | Not assigned | HGW |  | Unrestricted |  |  | RS24081-1987 | [12 empty] | 55.47 | Relative Uncertainty +/-10% | [6 empty] | 216.79 | Relative Uncertainty +/-10%
70118010 | 1987-12-09 13:14 | 13:14:00 | 1987-12-09 | 12 | 1987 | 09 Dec 1987 13:14:00 (Known minute) | 19871209131400701180106 | WA-S-SWRISHIST | 70118010 |  | Grab sample | Standard sample | Top of casing | 56 | Water | Container | Not assigned | HGW |  | Unrestricted |  |  | RS24193-1987 | [12 empty] | 55.29 | Relative Uncertainty +/-10% | [6 empty] | 216.97 | Relative Uncertainty +/-10%
70118010 | 1988-07-05 13:12 | 13:12:00 | 1988-07-05 | 7 | 1988 | 05 Jul 1988 13:12:00 (Known minute) | 19880705131200701180106 | WA-S-SWRISHIST | 70118010 |  | Grab sample | Standard sample | Top of casing | 55.8 | Water | Container | Not assigned | HGW |  | Unrestricted |  |  | RS24330-1988 | [12 empty] | 55.1 | Relative Uncertainty +/-10% | [6 empty] | 217.16 | Relative Uncertainty +/-10%
70118010 | 1988-10-26 11:44 | 11:44:00 | 1988-10-26 | 10 | 1988 | 26 Oct 1988 11:44:00 (Known minute) | 19881026114400701180106 | WA-S-SWRISHIST | 70118010 |  | Grab sample | Standard sample | Top of casing | 55.7 | Water | Container | Not assigned | HGW |  | Unrestricted |  |  | RS24395-1988 | [12 empty] | 55.04 | Relative Uncertainty +/-10% | [6 empty] | 217.22 | Relative Uncertainty +/-10%
70118010 | 1989-01-31 13:24 | 13:24:00 | 1989-01-31 | 1 | 1989 | 31 Jan 1989 13:24:00 (Known minute) | 19890131132400701180106 | WA-S-SWRISHIST | 70118010 |  | Grab sample | Standard sample | Top of casing | 55.6 | Water | Container | Not assigned | HGW |  | Unrestricted |  |  | RS24452-1989 | [12 empty] | 54.96 | Relative Uncertainty +/-10% | [6 empty] | 217.3 | Relative Uncertainty +/-10%
70118010 | 1989-10-04 13:20 | 13:20:00 | 1989-10-04 | 10 | 1989 | 04 Oct 1989 13:20:00 (Known minute) | 19891004132000701180106 | WA-S-SWRISHIST | 70118010 |  | Grab sample | Standard sample | Top of casing |  | Water | Container | Not assigned | HGW |  | Unrestricted |  |  | RS24617-1989 | [12 empty] | 54.72 | Relative Uncertainty +/-10% | [6 empty] | 217.54 | Relative Uncertainty +/-10%
70118010 | 1990-02-15 11:57 | 11:57:00 | 1990-02-15 | 2 | 1990 | 15 Feb 1990 11:57:00 (Known minute) | 19900215115700701180106 | WA-S-SWRISHIST | 70118010 |  | Grab sample | Standard sample | Top of casing | 55.4 | Water | Container | Not assigned | HGW |  | Unrestricted |  |  | RS24674-1990 | [12 empty] | 54.69 | Relative Uncertainty +/-10% | [6 empty] | 217.57 | Relative Uncertainty +/-10%
70118010 | 1990-09-25 13:24 | 13:24:00 | 1990-09-25 | 9 | 1990 | 25 Sep 1990 13:24:00 (Known minute) | 19900925132400701180106 | WA-S-SWRISHIST | 70118010 |  | Grab sample | Standard sample | Top of casing | 55 | Water | Container | Not assigned | HGW |  | Unrestricted |  |  | RS24778-1990 | [12 empty] | 54.3 | Relative Uncertainty +/-10% | [6 empty] | 217.96 | Relative Uncertainty +/-10%
70118010 | 1991-10-03 09:56 | 09:56:00 | 1991-10-03 | 10 | 1991 | 03 Oct 1991 09:56:00 (Known minute) | 19911003095600701180106 | WA-S-SWRISHIST | 70118010 |  | Grab sample | Standard sample | Top of casing | 54.8 | Water | Container | Not assigned | HGW |  | Unrestricted |  |  | RS24882-1991 | [12 empty] | 54.02 | Relative Uncertainty +/-10% | [6 empty] | 218.24 | Relative Uncertainty +/-10%
70118010 | 1993-07-13 13:21 | 13:21:00 | 1993-07-13 | 7 | 1993 | 13 Jul 1993 13:21:00 (Known minute) | 19930713132100701180106 | WA-S-SWRISHIST | 70118010 |  | Grab sample | Standard sample | Top of casing |  | Water | Container | Not assigned | HGW |  | Unrestricted |  |  | RS24974-1993 | [12 empty] | 53.55 | Relative Uncertainty +/-10% | [6 empty] | 218.71 | Relative Uncertainty +/-10%
70118010 | 1994-06-22 12:18 | 12:18:00 | 1994-06-22 | 6 | 1994 | 22 Jun 1994 12:18:00 (Known minute) | 19940622121800701180106 | WA-S-SWRISHIST | 70118010 |  | Grab sample | Standard sample | Top of casing |  | Water | Container | Not assigned | HGW |  | Unrestricted |  |  | RS24023-1994 | [12 empty] | 53.36 | Relative Uncertainty +/-10% | [6 empty] | 218.9 | Relative Uncertainty +/-10%
70118010 | 1994-12-16 12:10 | 12:10:00 | 1994-12-16 | 12 | 1994 | 16 Dec 1994 12:10:00 (Known minute) | 19941216121000701180106 | WA-S-SWRISHIST | 70118010 |  | Grab sample | Standard sample | Top of casing |  | Water | Container | Not assigned | HGW |  | Unrestricted |  |  | RS24035-1994 | [12 empty] | 53.165 | Relative Uncertainty +/-10% | [6 empty] | 219.095 | Relative Uncertainty +/-10%
70118010 | 2003-04-10 13:24 | 13:24:00 | 2003-04-10 | 4 | 2003 | 10 Apr 2003 13:24:00 (Known minute) | 20030410132400701180106 | MW-G-GMGER | 70118010 |  | Insitu | Standard sample | Top of casing |  | Water | None | Not assigned | HGW |  | Unrestricted |  |  | 15748 | [12 empty] | 51.18 | Relative Uncertainty +/-10% | [6 empty] | 221.08 | Relative Uncertainty +/-10%
70118010 | 2003-11-04 15:00 | 15:00:00 | 2003-11-04 | 11 | 2003 | 04 Nov 2003 15:00:00 (Known minute) | 20031104150000701180106 | MW-G-GMGER | 70118010 |  | Insitu | Standard sample | Top of casing |  | Water | None | Not assigned | HGW |  | Unrestricted |  |  | 23212 | [12 empty] | 51.01 | Relative Uncertainty +/-10% | [6 empty] | 221.25 | Relative Uncertainty +/-10%
70118010 | 2004-12-15 10:20 | 10:20:00 | 2004-12-15 | 12 | 2004 | 15 Dec 2004 10:20:00 (Known minute) | 20041215102000701180106 | MW-G-GMGER | 70118010 |  | Insitu | Standard sample | Top of casing |  | Water | None | Not assigned | HGW |  | Unrestricted |  |  | 23182 | [12 empty] | 50.84 | Relative Uncertainty +/-10% | [6 empty] | 221.42 | Relative Uncertainty +/-10%
70118010 | 2006-10-26 15:33 | 15:33:00 | 2006-10-26 | 10 | 2006 | 26 Oct 2006 15:33:00 (Known minute) | 20061026153300701180106 | MW-G-GMGER | 70118010 |  | Insitu | Standard sample | Top of casing |  | Water | None | Not assigned | HGW |  | Unrestricted |  |  | 27128 | [12 empty] | 50.57 | Relative Uncertainty +/-10% | [6 empty] | 221.69 | Relative Uncertainty +/-10%
70118010 | 2010-05-24 11:50 | 11:50:00 | 2010-05-24 | 5 | 2010 | 24 May 2010 11:50:00 (Known minute) | 20100524115000701180106 | MW-G-GMGER | 70118010 |  | Insitu | Standard sample | Top of casing |  | Water | None | Not assigned | HGW |  | Unrestricted |  |  | 35365 | [12 empty] | 50.26 | Relative Uncertainty +/-10% | [6 empty] | 222 | Relative Uncertainty +/-10%
70118010 | 2010-10-27 11:00 | 11:00:00 | 2010-10-27 | 10 | 2010 | 27 Oct 2010 11:00:00 (Known minute) | 20101027110000701180106 | MW-G-GMGER | 70118010 |  | Insitu | Standard sample | Top of casing |  | Water | Unknown | Not assigned | HGW |  | Unrestricted |  |  | 35383 | [12 empty] | 50.13 | Relative Uncertainty +/-10% | [6 empty] | 222.13 | Relative Uncertainty +/-10%
70118010 | 2011-06-24 11:54 | 11:54:00 | 2011-06-24 | 6 | 2011 | 24 Jun 2011 11:54:00 (Known minute) | 20110624115400701180106 | MW-G-GMGER | 70118010 |  | Insitu | Standard sample | Top of casing |  | Water | None | Not assigned | HGW |  | Unrestricted |  |  | 35392 | [12 empty] | 50.114 | Relative Uncertainty +/-10% | [6 empty] | 222.146 | Relative Uncertainty +/-10%
70118010 | 2011-11-10 11:57 | 11:57:00 | 2011-11-10 | 11 | 2011 | 10 Nov 2011 11:57:00 (Known minute) | 20111110115700701180106 | MW-G-GMGER | 70118010 |  | Insitu | Standard sample | Top of casing |  | Water | None | Not assigned | HGW |  | Unrestricted |  |  | 52357 | [12 empty] | 50.1 | Relative Uncertainty +/-10% | [6 empty] | 222.16 | Relative Uncertainty +/-10%
70118010 | 2012-03-28 12:40 | 12:40:00 | 2012-03-28 | 3 | 2012 | 28 Mar 2012 12:40:00 (Known minute) | 20120328124000701180106 | MW-G-GMGER | 70118010 |  | Insitu | Standard sample | Top of casing |  | Water | None | Not assigned | HGW |  | Unrestricted |  |  | 47687 | [12 empty] | 50.1 | Relative Uncertainty +/-10% | [6 empty] | 222.16 | Relative Uncertainty +/-10%
70118010 | 2012-10-24 11:57 | 11:57:00 | 2012-10-24 | 10 | 2012 | 24 Oct 2012 11:57:00 (Known minute) | 20121024115700701180106 | MW-G-GMGER | 70118010 |  | Insitu | Standard sample | Top of casing |  | Water | None | Not assigned | HGW |  | Unrestricted |  |  | 100421 | [12 empty] | 50.025 | Relative Uncertainty +/-10% | [6 empty] | 222.235 | Relative Uncertainty +/-10%
70118010 | 2013-04-18 13:41 | 13:41:00 | 2013-04-18 | 4 | 2013 | 18 Apr 2013 13:41:00 (Known minute) | 20130418134100701180106 | MW-G-GMGER | 70118010 |  | Insitu | Standard sample | Top of casing |  | Water | None | Not assigned | HGW |  | Unrestricted |  |  | 100431 | [12 empty] | 49.965 | Relative Uncertainty +/-10% | [6 empty] | 222.295 | Relative Uncertainty +/-10%
70118010 | 2013-10-09 12:48 | 12:48:00 | 2013-10-09 | 10 | 2013 | 09 Oct 2013 12:48:00 (Known minute) | 20131009124800701180106 | MW-G-GMGER | 70118010 |  | Insitu | Standard sample | Top of casing |  | Water | None | Not assigned | HGW |  | Unrestricted |  |  | 100444 | [12 empty] | 49.91 | Relative Uncertainty +/-10% | [6 empty] | 222.35 | Relative Uncertainty +/-10%
70118010 | 2014-05-29 11:49 | 11:49:00 | 2014-05-29 | 5 | 2014 | 29 May 2014 11:49:00 (Known minute) | 20140529114900701180106 | MW-G-GMGER | 70118010 |  | Insitu | Standard sample | Top of casing |  | Water | None | Not assigned | HGW |  | Unrestricted |  |  | 100455 | [12 empty] | 49.96 | Relative Uncertainty +/-10% | [6 empty] | 222.3 | Relative Uncertainty +/-10%
70118010 | 2014-10-21 14:41 | 14:41:00 | 2014-10-21 | 10 | 2014 | 21 Oct 2014 14:41:00 (Known minute) | 20141021144100701180106 | MW-G-GMGER | 70118010 |  | Insitu | Standard sample | Top of casing |  | Water | None | Not assigned | HGW |  | Unrestricted |  |  | 100472 | [12 empty] | 49.87 | Relative Uncertainty +/-10% | [6 empty] | 222.39 | Relative Uncertainty +/-10%
70118010 | 2015-03-31 14:00 | 14:00:00 | 2015-03-31 | 3 | 2015 | 31 Mar 2015 14:00:00 (Known minute) | 20150331140000701180106 | MW-G-GMGER | 70118010 |  | Insitu | Standard sample | Top of casing |  | Water | None | Not assigned | HGW |  | Unrestricted |  |  | 107501 | [12 empty] | 49.86 | Relative Uncertainty +/-10% | [6 empty] | 222.4 | Relative Uncertainty +/-10%
70118010 | 2015-10-16 14:05 | 14:05:00 | 2015-10-16 | 10 | 2015 | 16 Oct 2015 14:05:00 (Known minute) | 20151016140500701180106 | MW-G-GMGER | 70118010 |  | Insitu | Standard sample | Top of casing |  | Water | None | Not assigned | HGW |  | Unrestricted |  |  | 100485 | [12 empty] | 49.81 | Relative Uncertainty +/-10% | [6 empty] | 222.45 | Relative Uncertainty +/-10%
70118010 | 2016-03-22 12:51 | 12:51:00 | 2016-03-22 | 3 | 2016 | 22 Mar 2016 12:51:00 (Known minute) | 20160322125100701180106 | MW-G-GMGER | 70118010 |  | Insitu | Standard sample | Top of casing |  | Water | None | Not assigned | HGW |  | Unrestricted |  |  | 100492 | [12 empty] | 49.75 | Relative Uncertainty +/-10% | [6 empty] | 222.51 | Relative Uncertainty +/-10%
70118010 | 2016-09-13 14:12 | 14:12:00 | 2016-09-13 | 9 | 2016 | 13 Sep 2016 14:12:00 (Known minute) | 20160913141200701180106 | MW-G-GMGER | 70118010 |  | Insitu | Standard sample | Measurement Point |  | Water | None | Not assigned | HGW |  | Unrestricted |  |  | 110802 | [12 empty] | 49.73 | Relative Uncertainty +/-10% | [6 empty] | 222.53 | Relative Uncertainty +/-10%
70118010 | 2017-03-23 13:02 | 13:02:00 | 2017-03-23 | 3 | 2017 | 23 Mar 2017 13:02:00 (Known minute) | 20170323130200701180106 | MW-G-GMGER | 70118010 |  | Insitu | Standard sample | Measurement Point |  | Water | None | Not assigned | HGW |  | Unrestricted |  |  | 110809 | [12 empty] | 49.64 | Relative Uncertainty +/-10% | [6 empty] | 222.62 | Relative Uncertainty +/-10%
70118010 | 2017-10-19 12:21 | 12:21:00 | 2017-10-19 | 10 | 2017 | 19 Oct 2017 12:21:00 (Known minute) | 20171019122100701180106 | MW-G-GMGER | 70118010 |  | Insitu | Standard sample | Measurement Point |  | Water | None | Not assigned | HGW |  | Unrestricted |  |  | 110818 | [12 empty] | 49.63 | Relative Uncertainty +/-10% | [6 empty] | 222.63 | Relative Uncertainty +/-10%
70118010 | 2018-04-04 12:38 | 12:38:00 | 2018-04-04 | 4 | 2018 | 04 Apr 2018 12:38:00 (Known minute) | 20180404123800701180106 | MW-G-GMGER | 70118010 |  | Insitu | Standard sample | Measurement Point |  | Water | None | Not assigned | HGW |  | Unrestricted |  |  | 110844F | [12 empty] | 49.62 | Relative Uncertainty +/-5% | [6 empty] | 222.64 | Relative Uncertainty +/-5%
70118010 | 2018-09-20 12:07 | 12:07:00 | 2018-09-20 | 9 | 2018 | 20 Sep 2018 12:07:00 (Known minute) | 20180920120700701180106 | MW-G-GMGER | 70118010 |  | Insitu | Standard sample | Measurement Point |  | Water | None | Not assigned | HGW |  | Unrestricted |  |  | 110849F | [12 empty] | 49.53 | Relative Uncertainty +/-5% | [6 empty] | 222.73 | Relative Uncertainty +/-5%
70118010 | 2019-03-13 10:40 | 10:40:00 | 2019-03-13 | 3 | 2019 | 13 Mar 2019 10:40:00 (Known minute) | 20190313104000701180106 | MW-G-GMGER | 70118010 |  | Insitu | Standard sample | Measurement Point |  | Water | None | Not assigned | HGW |  | Unrestricted |  |  | 110860F | [12 empty] | 49.48 | Relative Uncertainty +/-5% | [6 empty] | 222.78 | Relative Uncertainty +/-5%
70118010 | 2019-09-18 13:11 | 13:11:00 | 2019-09-18 | 9 | 2019 | 18 Sep 2019 13:11:00 (Known minute) | 20190918131100701180106 | MW-G-GMGER | 70118010 |  | Insitu | Standard sample | Measurement Point |  | Water | None | Not assigned | HGW |  | Unrestricted |  |  | 110872F | [12 empty] | 49.33 | Relative Uncertainty +/-5% | [6 empty] | 222.93 | Relative Uncertainty +/-5%
70118010 | 2020-04-15 11:32 | 11:32:00 | 2020-04-15 | 4 | 2020 | 15 Apr 2020 11:32:00 (Known minute) | 20200415113200701180106 | MW-G-GMGER | 70118010 |  | Insitu | Standard sample | Measurement Point |  | Water | None | Not assigned | HGW |  | Unrestricted |  |  | 110881F | [12 empty] | 49.33 | Relative Uncertainty +/-5% | [6 empty] | 222.93 | Relative Uncertainty +/-5%
70118010 | 2020-10-15 12:43 | 12:43:00 | 2020-10-15 | 10 | 2020 | 15 Oct 2020 12:43:00 (Known minute) | 20201015124300701180106 | MW-G-GMGER | 70118010 |  | Insitu | Standard sample | Measurement Point |  | Water | None | Not assigned | HGW |  | Unrestricted |  |  | 110897F | [12 empty] | 49.1 | Relative Uncertainty +/-5% | [6 empty] | 223.16 | Relative Uncertainty +/-5%
70118010 | 2021-03-17 12:54 | 12:54:00 | 2021-03-17 | 3 | 2021 | 17 Mar 2021 12:54:00 (Known minute) | 20210317125400701180106 | MW-G-GMGER | 70118010 |  | Insitu | Standard sample | Measurement Point |  | Water | None | Not assigned | HGW |  | Unrestricted |  |  | 110892F | [12 empty] | 49.01 | Relative Uncertainty +/-5% | [6 empty] | 223.25 | Relative Uncertainty +/-5%
70118010 | 2021-10-05 12:56 | 12:56:00 | 2021-10-05 | 10 | 2021 | 05 Oct 2021 12:56:00 (Known minute) | 20211005125600701180106 | MW-G-GMGER | 70118010 |  | Insitu | Standard sample | Measurement Point |  | Water | None | Not assigned | HGW |  | Unrestricted |  |  | 110909F | [12 empty] | 48.8 | Relative Uncertainty +/-5% | [6 empty] | 223.46 | Relative Uncertainty +/-5%
70118010 | 2022-03-22 12:44 | 12:44:00 | 2022-03-22 | 3 | 2022 | 22 Mar 2022 12:44:00 (Known minute) | 20220322124400701180106 | MW-G-GMGER | 70118010 |  | Insitu | Standard sample | Measurement Point |  | Water | None | Not assigned | HGW |  | Unrestricted |  |  | 110915F | [12 empty] | 48.79 | Relative Uncertainty +/-5% | [6 empty] | 223.47 | Relative Uncertainty +/-5%
70118010 | 2022-10-12 13:10 | 13:10:00 | 2022-10-12 | 10 | 2022 | 12 Oct 2022 13:10:00 (Known minute) | 20221012131000701180106 | MW-G-GMGER | 70118010 |  | Insitu | Standard sample | Measurement Point |  | Water | None | Not assigned | HGW |  | Unrestricted |  |  | 110926F | [12 empty] | 48.38 | Relative Uncertainty +/-5% | [6 empty] | 223.88 | Relative Uncertainty +/-5%
70118010 | 2023-03-16 12:51 | 12:51:00 | 2023-03-16 | 3 | 2023 | 16 Mar 2023 12:51:00 (Known minute) | 20230316125100701180106 | MW-G-GMGER | 70118010 |  | Insitu | Standard sample | Measurement Point |  | Water | None | Not assigned | HGW |  | Unrestricted |  |  | 110934F | [12 empty] | 48.25 | Relative Uncertainty +/-5% | [6 empty] | 224.01 | Relative Uncertainty +/-5%
70118010 | 2023-10-12 12:26 | 12:26:00 | 2023-10-12 | 10 | 2023 | 12 Oct 2023 12:26:00 (Known minute) | 20231012122600701180106 | MW-G-GMGER | 70118010 |  | Insitu | Standard sample | Measurement Point |  | Water | None | Not assigned | HGW |  | Unrestricted |  |  | 110939F | [12 empty] | 48.075 | Relative Uncertainty +/-5% | [6 empty] | 224.185 | Relative Uncertainty +/-5%
70118010 | 2024-04-03 11:59 | 11:59:00 | 2024-04-03 | 4 | 2024 | 03 Apr 2024 11:59:00 (Known minute) | 20240403115900701180106 | MW-G-GMGER | 70118010 |  | Insitu | Standard sample | Measurement Point |  | Water | None | Not assigned | HGW |  | Unrestricted |  |  | 110946F | [12 empty] | 48.08 | Relative Uncertainty +/-5% | [6 empty] | 224.18 | Relative Uncertainty +/-5%
70118010 | 2024-10-24 12:49 | 12:49:00 | 2024-10-24 | 10 | 2024 | 24 Oct 2024 12:49:00 (Known minute) | 20241024124900701180106 | MW-G-GMGER | 70118010 |  | Insitu | Standard sample | Measurement Point |  | Water | None | Not assigned | HGW |  | Unrestricted |  |  | 110958F | [12 empty] | 47.9 | Relative Uncertainty +/-5% | [6 empty] | 224.36 | Relative Uncertainty +/-5%
70118011 | 1965-10-20 | 00:00:00 | 1965-10-20 | 10 | 1965 | 20 Oct 1965 00:00:00 (Known minute) | 19651020000000701180116 | WA-G-PRE1996AQWADATA | 70118011 |  | Unknown | Standard sample | Ground level |  | Water | Unknown | Not assigned | HGW |  | Unrestricted |  |  | NO BATCH 330 | [12 empty] | 53.04 | Relative Uncertainty +/-10% | [6 empty] | 212.035 | Relative Uncertainty +/-10%
70118011 | 1965-10-20 | 00:00:00 | 1965-10-20 | 10 | 1965 | 20 Oct 1965 00:00:00 (Known minute) | 1965102000000070118011314 | WA-G-PRE1996AQWADATA | 70118011 |  | Unknown | Standard sample | Ground level |  | Water | Unknown | Not assigned | HGW |  | Unrestricted |  |  | NO BATCH 330 | 545.53 | Relative Uncertainty +/-10%
70118011 | 1967-05-16 12:00 | 12:00:00 | 1967-05-16 | 5 | 1967 | 16 May 1967 12:00:00 (Known minute) | 19670516120000701180116 | WA-S-SWRISHIST | 70118011 |  | Grab sample | Standard sample | Top of casing |  | Water | Container | Not assigned | HGW |  | Unrestricted |  |  | NO BATCH 1 | [12 empty] | 52.73 | Relative Uncertainty +/-10% | [6 empty] | 212.867 | Relative Uncertainty +/-10%
70118011 | 1967-07-24 12:00 | 12:00:00 | 1967-07-24 | 7 | 1967 | 24 Jul 1967 12:00:00 (Known minute) | 19670724120000701180116 | WA-S-SWRISHIST | 70118011 |  | Grab sample | Standard sample | Top of casing |  | Water | Container | Not assigned | HGW |  | Unrestricted |  |  | NO BATCH 1 | [12 empty] | 52.65 | Relative Uncertainty +/-10% | [6 empty] | 212.947 | Relative Uncertainty +/-10%
70118011 | 1968-02-20 12:00 | 12:00:00 | 1968-02-20 | 2 | 1968 | 20 Feb 1968 12:00:00 (Known minute) | 19680220120000701180116 | WA-S-SWRISHIST | 70118011 |  | Grab sample | Standard sample | Top of casing |  | Water | Container | Not assigned | HGW |  | Unrestricted |  |  | NO BATCH 1 | [12 empty] | 52.49 | Relative Uncertainty +/-10% | [6 empty] | 213.107 | Relative Uncertainty +/-10%
70118011 | 1968-08-20 12:00 | 12:00:00 | 1968-08-20 | 8 | 1968 | 20 Aug 1968 12:00:00 (Known minute) | 19680820120000701180116 | WA-S-SWRISHIST | 70118011 |  | Grab sample | Standard sample | Top of casing |  | Water | Container | Not assigned | HGW |  | Unrestricted |  |  | NO BATCH 1 | [12 empty] | 52.28 | Relative Uncertainty +/-10% | [6 empty] | 213.317 | Relative Uncertainty +/-10%
70118011 | 1969-06-19 12:00 | 12:00:00 | 1969-06-19 | 6 | 1969 | 19 Jun 1969 12:00:00 (Known minute) | 19690619120000701180116 | WA-S-SWRISHIST | 70118011 |  | Grab sample | Standard sample | Top of casing |  | Water | Container | Not assigned | HGW |  | Unrestricted |  |  | NO BATCH 1 | [12 empty] | 52.01 | Relative Uncertainty +/-10% | [6 empty] | 213.587 | Relative Uncertainty +/-10%
70118011 | 1969-07-24 12:00 | 12:00:00 | 1969-07-24 | 7 | 1969 | 24 Jul 1969 12:00:00 (Known minute) | 19690724120000701180116 | WA-S-SWRISHIST | 70118011 |  | Grab sample | Standard sample | Top of casing |  | Water | Container | Not assigned | HGW |  | Unrestricted |  |  | NO BATCH 1 | [12 empty] | 51.94 | Relative Uncertainty +/-10% | [6 empty] | 213.657 | Relative Uncertainty +/-10%
70118011 | 1969-10-01 12:00 | 12:00:00 | 1969-10-01 | 10 | 1969 | 01 Oct 1969 12:00:00 (Known minute) | 19691001120000701180116 | WA-S-SWRISHIST | 70118011 |  | Grab sample | Standard sample | Top of casing |  | Water | Container | Not assigned | HGW |  | Unrestricted |  |  | NO BATCH 1 | [12 empty] | 51.86 | Relative Uncertainty +/-10% | [6 empty] | 213.737 | Relative Uncertainty +/-10%
70118011 | 1969-12-23 12:00 | 12:00:00 | 1969-12-23 | 12 | 1969 | 23 Dec 1969 12:00:00 (Known minute) | 19691223120000701180116 | WA-S-SWRISHIST | 70118011 |  | Grab sample | Standard sample | Top of casing |  | Water | Container | Not assigned | HGW |  | Unrestricted |  |  | NO BATCH 1 | [12 empty] | 51.8 | Relative Uncertainty +/-10% | [6 empty] | 213.797 | Relative Uncertainty +/-10%
70118011 | 1970-03-24 12:00 | 12:00:00 | 1970-03-24 | 3 | 1970 | 24 Mar 1970 12:00:00 (Known minute) | 19700324120000701180116 | WA-S-SWRISHIST | 70118011 |  | Grab sample | Standard sample | Top of casing |  | Water | Container | Not assigned | HGW |  | Unrestricted |  |  | NO BATCH 1 | [12 empty] | 51.76 | Relative Uncertainty +/-10% | [6 empty] | 213.837 | Relative Uncertainty +/-10%
70118011 | 1970-06-26 12:00 | 12:00:00 | 1970-06-26 | 6 | 1970 | 26 Jun 1970 12:00:00 (Known minute) | 19700626120000701180116 | WA-S-SWRISHIST | 70118011 |  | Grab sample | Standard sample | Top of casing |  | Water | Container | Not assigned | HGW |  | Unrestricted |  |  | NO BATCH 1 | [12 empty] | 51.63 | Relative Uncertainty +/-10% | [6 empty] | 213.967 | Relative Uncertainty +/-10%
70118011 | 1970-09-15 12:00 | 12:00:00 | 1970-09-15 | 9 | 1970 | 15 Sep 1970 12:00:00 (Known minute) | 19700915120000701180116 | WA-S-SWRISHIST | 70118011 |  | Grab sample | Standard sample | Top of casing |  | Water | Container | Not assigned | HGW |  | Unrestricted |  |  | NO BATCH 1 | [12 empty] | 51.6 | Relative Uncertainty +/-10% | [6 empty] | 213.997 | Relative Uncertainty +/-10%
70118011 | 1970-12-23 12:00 | 12:00:00 | 1970-12-23 | 12 | 1970 | 23 Dec 1970 12:00:00 (Known minute) | 19701223120000701180116 | WA-S-SWRISHIST | 70118011 |  | Grab sample | Standard sample | Top of casing |  | Water | Container | Not assigned | HGW |  | Unrestricted |  |  | NO BATCH 1 | [12 empty] | 51.51 | Relative Uncertainty +/-10% | [6 empty] | 214.087 | Relative Uncertainty +/-10%
70118011 | 1971-04-08 12:00 | 12:00:00 | 1971-04-08 | 4 | 1971 | 08 Apr 1971 12:00:00 (Known minute) | 19710408120000701180116 | WA-S-SWRISHIST | 70118011 |  | Grab sample | Standard sample | Top of casing |  | Water | Container | Not assigned | HGW |  | Unrestricted |  |  | NO BATCH 1 | [12 empty] | 51.46 | Relative Uncertainty +/-10% | [6 empty] | 214.137 | Relative Uncertainty +/-10%
70118011 | 1971-06-02 12:00 | 12:00:00 | 1971-06-02 | 6 | 1971 | 02 Jun 1971 12:00:00 (Known minute) | 19710602120000701180116 | WA-S-SWRISHIST | 70118011 |  | Grab sample | Standard sample | Top of casing |  | Water | Container | Not assigned | HGW |  | Unrestricted |  |  | NO BATCH 1 | [12 empty] | 51.42 | Relative Uncertainty +/-10% | [6 empty] | 214.177 | Relative Uncertainty +/-10%
70118011 | 1971-10-19 12:00 | 12:00:00 | 1971-10-19 | 10 | 1971 | 19 Oct 1971 12:00:00 (Known minute) | 19711019120000701180116 | WA-S-SWRISHIST | 70118011 |  | Grab sample | Standard sample | Top of casing |  | Water | Container | Not assigned | HGW |  | Unrestricted |  |  | NO BATCH 1 | [12 empty] | 51.22 | Relative Uncertainty +/-10% | [6 empty] | 214.377 | Relative Uncertainty +/-10%
70118011 | 1971-12-24 12:00 | 12:00:00 | 1971-12-24 | 12 | 1971 | 24 Dec 1971 12:00:00 (Known minute) | 19711224120000701180116 | WA-S-SWRISHIST | 70118011 |  | Grab sample | Standard sample | Top of casing |  | Water | Container | Not assigned | HGW |  | Unrestricted |  |  | NO BATCH 1 | [12 empty] | 51.25 | Relative Uncertainty +/-10% | [6 empty] | 214.347 | Relative Uncertainty +/-10%
70118011 | 1972-03-29 12:00 | 12:00:00 | 1972-03-29 | 3 | 1972 | 29 Mar 1972 12:00:00 (Known minute) | 19720329120000701180116 | WA-S-SWRISHIST | 70118011 |  | Grab sample | Standard sample | Top of casing |  | Water | Container | Not assigned | HGW |  | Unrestricted |  |  | NO BATCH 1 | [12 empty] | 51.17 | Relative Uncertainty +/-10% | [6 empty] | 214.427 | Relative Uncertainty +/-10%
70118011 | 1972-06-23 12:00 | 12:00:00 | 1972-06-23 | 6 | 1972 | 23 Jun 1972 12:00:00 (Known minute) | 19720623120000701180116 | WA-S-SWRISHIST | 70118011 |  | Grab sample | Standard sample | Top of casing |  | Water | Container | Not assigned | HGW |  | Unrestricted |  |  | NO BATCH 1 | [12 empty] | 51.23 | Relative Uncertainty +/-10% | [6 empty] | 214.367 | Relative Uncertainty +/-10%
70118011 | 1972-09-29 12:00 | 12:00:00 | 1972-09-29 | 9 | 1972 | 29 Sep 1972 12:00:00 (Known minute) | 19720929120000701180116 | WA-S-SWRISHIST | 70118011 |  | Grab sample | Standard sample | Top of casing |  | Water | Container | Not assigned | HGW |  | Unrestricted |  |  | NO BATCH 1 | [12 empty] | 51.03 | Relative Uncertainty +/-10% | [6 empty] | 214.567 | Relative Uncertainty +/-10%
70118011 | 1972-12-15 12:00 | 12:00:00 | 1972-12-15 | 12 | 1972 | 15 Dec 1972 12:00:00 (Known minute) | 19721215120000701180116 | WA-S-SWRISHIST | 70118011 |  | Grab sample | Standard sample | Top of casing |  | Water | Container | Not assigned | HGW |  | Unrestricted |  |  | NO BATCH 1 | [12 empty] | 50.98 | Relative Uncertainty +/-10% | [6 empty] | 214.617 | Relative Uncertainty +/-10%
70118011 | 1973-03-26 12:00 | 12:00:00 | 1973-03-26 | 3 | 1973 | 26 Mar 1973 12:00:00 (Known minute) | 19730326120000701180116 | WA-S-SWRISHIST | 70118011 |  | Grab sample | Standard sample | Top of casing |  | Water | Container | Not assigned | HGW |  | Unrestricted |  |  | NO BATCH 1 | [12 empty] | 50.89 | Relative Uncertainty +/-10% | [6 empty] | 214.707 | Relative Uncertainty +/-10%
70118011 | 1973-06-28 12:00 | 12:00:00 | 1973-06-28 | 6 | 1973 | 28 Jun 1973 12:00:00 (Known minute) | 19730628120000701180116 | WA-S-SWRISHIST | 70118011 |  | Grab sample | Standard sample | Top of casing |  | Water | Container | Not assigned | HGW |  | Unrestricted |  |  | NO BATCH 1 | [12 empty] | 50.81 | Relative Uncertainty +/-10% | [6 empty] | 214.787 | Relative Uncertainty +/-10%
70118011 | 1973-10-03 12:00 | 12:00:00 | 1973-10-03 | 10 | 1973 | 03 Oct 1973 12:00:00 (Known minute) | 19731003120000701180116 | WA-S-SWRISHIST | 70118011 |  | Grab sample | Standard sample | Top of casing |  | Water | Container | Not assigned | HGW |  | Unrestricted |  |  | NO BATCH 1 | [12 empty] | 50.9 | Relative Uncertainty +/-10% | [6 empty] | 214.697 | Relative Uncertainty +/-10%
70118011 | 1973-12-13 12:00 | 12:00:00 | 1973-12-13 | 12 | 1973 | 13 Dec 1973 12:00:00 (Known minute) | 19731213120000701180116 | WA-S-SWRISHIST | 70118011 |  | Grab sample | Standard sample | Top of casing |  | Water | Container | Not assigned | HGW |  | Unrestricted |  |  | NO BATCH 1 | [12 empty] | 50.73 | Relative Uncertainty +/-10% | [6 empty] | 214.867 | Relative Uncertainty +/-10%
70118011 | 1974-03-27 12:00 | 12:00:00 | 1974-03-27 | 3 | 1974 | 27 Mar 1974 12:00:00 (Known minute) | 19740327120000701180116 | WA-S-SWRISHIST | 70118011 |  | Grab sample | Standard sample | Top of casing |  | Water | Container | Not assigned | HGW |  | Unrestricted |  |  | NO BATCH 1 | [12 empty] | 50.61 | Relative Uncertainty +/-10% | [6 empty] | 214.987 | Relative Uncertainty +/-10%
70118011 | 1974-06-20 12:00 | 12:00:00 | 1974-06-20 | 6 | 1974 | 20 Jun 1974 12:00:00 (Known minute) | 19740620120000701180116 | WA-S-SWRISHIST | 70118011 |  | Grab sample | Standard sample | Top of casing |  | Water | Container | Not assigned | HGW |  | Unrestricted |  |  | NO BATCH 1 | [12 empty] | 50.56 | Relative Uncertainty +/-10% | [6 empty] | 215.037 | Relative Uncertainty +/-10%
70118011 | 1974-09-27 12:00 | 12:00:00 | 1974-09-27 | 9 | 1974 | 27 Sep 1974 12:00:00 (Known minute) | 19740927120000701180116 | WA-S-SWRISHIST | 70118011 |  | Grab sample | Standard sample | Top of casing |  | Water | Container | Not assigned | HGW |  | Unrestricted |  |  | NO BATCH 1 | [12 empty] | 50.46 | Relative Uncertainty +/-10% | [6 empty] | 215.137 | Relative Uncertainty +/-10%
70118011 | 1974-12-23 12:00 | 12:00:00 | 1974-12-23 | 12 | 1974 | 23 Dec 1974 12:00:00 (Known minute) | 19741223120000701180116 | WA-S-SWRISHIST | 70118011 |  | Grab sample | Standard sample | Top of casing |  | Water | Container | Not assigned | HGW |  | Unrestricted |  |  | NO BATCH 1 | [12 empty] | 50.33 | Relative Uncertainty +/-10% | [6 empty] | 215.267 | Relative Uncertainty +/-10%
70118011 | 1975-03-24 12:00 | 12:00:00 | 1975-03-24 | 3 | 1975 | 24 Mar 1975 12:00:00 (Known minute) | 19750324120000701180116 | WA-S-SWRISHIST | 70118011 |  | Grab sample | Standard sample | Top of casing |  | Water | Container | Not assigned | HGW |  | Unrestricted |  |  | NO BATCH 1 | [12 empty] | 50.24 | Relative Uncertainty +/-10% | [6 empty] | 215.357 | Relative Uncertainty +/-10%
70118011 | 1975-07-01 12:00 | 12:00:00 | 1975-07-01 | 7 | 1975 | 01 Jul 1975 12:00:00 (Known minute) | 19750701120000701180116 | WA-S-SWRISHIST | 70118011 |  | Grab sample | Standard sample | Top of casing |  | Water | Container | Not assigned | HGW |  | Unrestricted |  |  | NO BATCH 1 | [12 empty] | 50.09 | Relative Uncertainty +/-10% | [6 empty] | 215.507 | Relative Uncertainty +/-10%
70118011 | 1975-09-24 12:00 | 12:00:00 | 1975-09-24 | 9 | 1975 | 24 Sep 1975 12:00:00 (Known minute) | 19750924120000701180116 | WA-S-SWRISHIST | 70118011 |  | Grab sample | Standard sample | Top of casing |  | Water | Container | Not assigned | HGW |  | Unrestricted |  |  | NO BATCH 1 | [12 empty] | 49.92 | Relative Uncertainty +/-10% | [6 empty] | 215.677 | Relative Uncertainty +/-10%
70118011 | 1975-12-22 12:00 | 12:00:00 | 1975-12-22 | 12 | 1975 | 22 Dec 1975 12:00:00 (Known minute) | 19751222120000701180116 | WA-S-SWRISHIST | 70118011 |  | Grab sample | Standard sample | Top of casing |  | Water | Container | Not assigned | HGW |  | Unrestricted |  |  | NO BATCH 1 | [12 empty] | 49.87 | Relative Uncertainty +/-10% | [6 empty] | 215.727 | Relative Uncertainty +/-10%
70118011 | 1976-03-23 12:00 | 12:00:00 | 1976-03-23 | 3 | 1976 | 23 Mar 1976 12:00:00 (Known minute) | 19760323120000701180116 | WA-S-SWRISHIST | 70118011 |  | Grab sample | Standard sample | Top of casing |  | Water | Container | Not assigned | HGW |  | Unrestricted |  |  | NO BATCH 1 | [12 empty] | 49.82 | Relative Uncertainty +/-10% | [6 empty] | 215.777 | Relative Uncertainty +/-10%
70118011 | 1976-06-24 12:00 | 12:00:00 | 1976-06-24 | 6 | 1976 | 24 Jun 1976 12:00:00 (Known minute) | 19760624120000701180116 | WA-S-SWRISHIST | 70118011 |  | Grab sample | Standard sample | Top of casing |  | Water | Container | Not assigned | HGW |  | Unrestricted |  |  | NO BATCH 1 | [12 empty] | 49.65 | Relative Uncertainty +/-10% | [6 empty] | 215.947 | Relative Uncertainty +/-10%
70118011 | 1976-10-05 10:45 | 10:45:00 | 1976-10-05 | 10 | 1976 | 05 Oct 1976 10:45:00 (Known minute) | 19761005104500701180116 | WA-S-SWRISHIST | 70118011 |  | Grab sample | Standard sample | Top of casing |  | Water | Container | Not assigned | HGW |  | Unrestricted |  |  | RS06541-1976 | [12 empty] | 49.607 | Relative Uncertainty +/-10% | [6 empty] | 215.99 | Relative Uncertainty +/-10%
70118011 | 1976-10-06 12:00 | 12:00:00 | 1976-10-06 | 10 | 1976 | 06 Oct 1976 12:00:00 (Known minute) | 19761006120000701180116 | WA-S-SWRISHIST | 70118011 |  | Grab sample | Standard sample | Top of casing |  | Water | Container | Not assigned | HGW |  | Unrestricted |  |  | NO BATCH 1 | [12 empty] | 49.61 | Relative Uncertainty +/-10% | [6 empty] | 215.987 | Relative Uncertainty +/-10%
70118011 | 1976-12-08 12:00 | 12:00:00 | 1976-12-08 | 12 | 1976 | 08 Dec 1976 12:00:00 (Known minute) | 19761208120000701180116 | WA-S-SWRISHIST | 70118011 |  | Grab sample | Standard sample | Top of casing |  | Water | Container | Not assigned | HGW | ALK RECORDED AS 'NIL' ON ERS CARD. | Unrestricted |  |  | RS06541-1976 | [12 empty] | 49.506 | Relative Uncertainty +/-10% | [6 empty] | 216.091 | Relative Uncertainty +/-10%
70118011 | 1977-03-10 12:05 | 12:05:00 | 1977-03-10 | 3 | 1977 | 10 Mar 1977 12:05:00 (Known minute) | 19770310120500701180116 | WA-S-SWRISHIST | 70118011 |  | Grab sample | Standard sample | Top of casing |  | Water | Container | Not assigned | HGW |  | Unrestricted |  |  | RS06541-1977 | [12 empty] | 49.455 | Relative Uncertainty +/-10% | [6 empty] | 216.142 | Relative Uncertainty +/-10%
70118011 | 1977-06-22 11:40 | 11:40:00 | 1977-06-22 | 6 | 1977 | 22 Jun 1977 11:40:00 (Known minute) | 19770622114000701180116 | WA-S-SWRISHIST | 70118011 |  | Grab sample | Standard sample | Top of casing |  | Water | Container | Not assigned | HGW |  | Unrestricted |  |  | RS06541-1977 | [12 empty] | 49.423 | Relative Uncertainty +/-10% | [6 empty] | 216.174 | Relative Uncertainty +/-10%
70118011 | 1977-12-08 11:08 | 11:08:00 | 1977-12-08 | 12 | 1977 | 08 Dec 1977 11:08:00 (Known minute) | 19771208110800701180116 | WA-S-SWRISHIST | 70118011 |  | Grab sample | Standard sample | Top of casing |  | Water | Container | Not assigned | HGW |  | Unrestricted |  |  | RS24008-1977 | [12 empty] | 49.26 | Relative Uncertainty +/-10% | [6 empty] | 216.337 | Relative Uncertainty +/-10%
70118011 | 1978-06-08 11:58 | 11:58:00 | 1978-06-08 | 6 | 1978 | 08 Jun 1978 11:58:00 (Known minute) | 19780608115800701180116 | WA-S-SWRISHIST | 70118011 |  | Grab sample | Standard sample | Top of casing |  | Water | Container | Not assigned | HGW |  | Unrestricted |  |  | RS24009-1978 | [12 empty] | 49.18 | Relative Uncertainty +/-10% | [6 empty] | 216.417 | Relative Uncertainty +/-10%
70118011 | 1978-10-10 11:40 | 11:40:00 | 1978-10-10 | 10 | 1978 | 10 Oct 1978 11:40:00 (Known minute) | 19781010114000701180116 | WA-S-SWRISHIST | 70118011 |  | Grab sample | Standard sample | Top of casing |  | Water | Container | Not assigned | HGW |  | Unrestricted |  |  | RS24043-1978 | [12 empty] | 49.02 | Relative Uncertainty +/-10% | [6 empty] | 216.577 | Relative Uncertainty +/-10%
70118011 | 1978-12-04 11:47 | 11:47:00 | 1978-12-04 | 12 | 1978 | 04 Dec 1978 11:47:00 (Known minute) | 19781204114700701180116 | WA-S-SWRISHIST | 70118011 |  | Grab sample | Standard sample | Top of casing |  | Water | Container | Not assigned | HGW |  | Unrestricted |  |  | RS24066-1978 | [12 empty] | 49.03 | Relative Uncertainty +/-10% | [6 empty] | 216.567 | Relative Uncertainty +/-10%
70118011 | 1979-06-07 11:44 | 11:44:00 | 1979-06-07 | 6 | 1979 | 07 Jun 1979 11:44:00 (Known minute) | 19790607114400701180116 | WA-S-SWRISHIST | 70118011 |  | Grab sample | Standard sample | Top of casing |  | Water | Container | Not assigned | HGW |  | Unrestricted |  |  | RS24123-1979 | [12 empty] | 48.94 | Relative Uncertainty +/-10% | [6 empty] | 216.657 | Relative Uncertainty +/-10%
70118011 | 1979-12-04 10:55 | 10:55:00 | 1979-12-04 | 12 | 1979 | 04 Dec 1979 10:55:00 (Known minute) | 19791204105500701180116 | WA-S-SWRISHIST | 70118011 |  | Grab sample | Standard sample | Top of casing |  | Water | Container | Not assigned | HGW |  | Unrestricted |  |  | RS24178-1979 | [12 empty] | 48.9 | Relative Uncertainty +/-10% | [6 empty] | 216.697 | Relative Uncertainty +/-10%
70118011 | 1980-06-10 10:55 | 10:55:00 | 1980-06-10 | 6 | 1980 | 10 Jun 1980 10:55:00 (Known minute) | 19800610105500701180116 | WA-S-SWRISHIST | 70118011 |  | Grab sample | Standard sample | Top of casing |  | Water | Container | Not assigned | HGW |  | Unrestricted |  |  | RS24260-1980 | [12 empty] | 48.88 | Relative Uncertainty +/-10% | [6 empty] | 216.717 | Relative Uncertainty +/-10%
70118011 | 1980-12-02 10:31 | 10:31:00 | 1980-12-02 | 12 | 1980 | 02 Dec 1980 10:31:00 (Known minute) | 19801202103100701180116 | WA-S-SWRISHIST | 70118011 |  | Grab sample | Standard sample | Top of casing |  | Water | Container | Not assigned | HGW |  | Unrestricted |  |  | RS24317-1980 | [12 empty] | 48.74 | Relative Uncertainty +/-10% | [6 empty] | 216.857 | Relative Uncertainty +/-10%
70118011 | 1981-06-23 10:58 | 10:58:00 | 1981-06-23 | 6 | 1981 | 23 Jun 1981 10:58:00 (Known minute) | 19810623105800701180116 | WA-S-SWRISHIST | 70118011 |  | Grab sample | Standard sample | Top of casing |  | Water | Container | Not assigned | HGW |  | Unrestricted |  |  | RS24368-1981 | [12 empty] | 48.64 | Relative Uncertainty +/-10% | [6 empty] | 216.957 | Relative Uncertainty +/-10%
70118011 | 1981-12-10 11:20 | 11:20:00 | 1981-12-10 | 12 | 1981 | 10 Dec 1981 11:20:00 (Known minute) | 19811210112000701180116 | WA-S-SWRISHIST | 70118011 |  | Grab sample | Standard sample | Top of casing |  | Water | Container | Not assigned | HGW |  | Unrestricted |  |  | RS24405-1981 | [12 empty] | 48.45 | Relative Uncertainty +/-10% | [6 empty] | 217.147 | Relative Uncertainty +/-10%
70118011 | 1982-03-12 10:15 | 10:15:00 | 1982-03-12 | 3 | 1982 | 12 Mar 1982 10:15:00 (Known minute) | 19820312101500701180116 | WA-S-SWRISHIST | 70118011 |  | Grab sample | Standard sample | Top of casing |  | Water | Container | Not assigned | HGW |  | Unrestricted |  |  | RS24416-1982 | [12 empty] | 48.45 | Relative Uncertainty +/-10% | [6 empty] | 217.147 | Relative Uncertainty +/-10%
70118011 | 1982-07-01 11:08 | 11:08:00 | 1982-07-01 | 7 | 1982 | 01 Jul 1982 11:08:00 (Known minute) | 19820701110800701180116 | WA-S-SWRISHIST | 70118011 |  | Grab sample | Standard sample | Top of casing |  | Water | Container | Not assigned | HGW |  | Unrestricted |  |  | RS24438-1982 | [12 empty] | 48.41 | Relative Uncertainty +/-10% | [6 empty] | 217.187 | Relative Uncertainty +/-10%
70118011 | 1982-12-20 11:55 | 11:55:00 | 1982-12-20 | 12 | 1982 | 20 Dec 1982 11:55:00 (Known minute) | 19821220115500701180116 | WA-S-SWRISHIST | 70118011 |  | Grab sample | Standard sample | Top of casing |  | Water | Container | Not assigned | HGW |  | Unrestricted |  |  | RS24476-1982 | [12 empty] | 48.27 | Relative Uncertainty +/-10% | [6 empty] | 217.327 | Relative Uncertainty +/-10%
70118011 | 1983-06-20 10:38 | 10:38:00 | 1983-06-20 | 6 | 1983 | 20 Jun 1983 10:38:00 (Known minute) | 19830620103800701180116 | WA-S-SWRISHIST | 70118011 |  | Grab sample | Standard sample | Top of casing |  | Water | Container | Not assigned | HGW |  | Unrestricted |  |  | RS24504-1983 | [12 empty] | 48.25 | Relative Uncertainty +/-10% | [6 empty] | 217.347 | Relative Uncertainty +/-10%
70118011 | 1983-12-15 12:00 | 12:00:00 | 1983-12-15 | 12 | 1983 | 15 Dec 1983 12:00:00 (Known minute) | 19831215120000701180116 | WA-S-SWRISHIST | 70118011 |  | Grab sample | Standard sample | Top of casing | 48.2 | Water | Container | Not assigned | HGW |  | Unrestricted |  |  | RS24562-1983 | [12 empty] | 48.02 | Relative Uncertainty +/-10% | [6 empty] | 217.577 | Relative Uncertainty +/-10%
70118011 | 1984-06-07 13:30 | 13:30:00 | 1984-06-07 | 6 | 1984 | 07 Jun 1984 13:30:00 (Known minute) | 19840607133000701180116 | WA-S-SWRISHIST | 70118011 |  | Grab sample | Standard sample | Top of casing | 48.25 | Water | Container | Not assigned | HGW |  | Unrestricted |  |  | RS24650-1984 | [12 empty] | 47.95 | Relative Uncertainty +/-10% | [6 empty] | 217.647 | Relative Uncertainty +/-10%
70118011 | 1984-12-19 10:33 | 10:33:00 | 1984-12-19 | 12 | 1984 | 19 Dec 1984 10:33:00 (Known minute) | 19841219103300701180116 | WA-S-SWRISHIST | 70118011 |  | Grab sample | Standard sample | Top of casing | 47.9 | Water | Container | Not assigned | HGW |  | Unrestricted |  |  | RS24735-1984 | [12 empty] | 47.67 | Relative Uncertainty +/-10% | [6 empty] | 217.927 | Relative Uncertainty +/-10%
70118011 | 1985-06-11 10:47 | 10:47:00 | 1985-06-11 | 6 | 1985 | 11 Jun 1985 10:47:00 (Known minute) | 19850611104700701180116 | WA-S-SWRISHIST | 70118011 |  | Grab sample | Standard sample | Top of casing | 48 | Water | Container | Not assigned | HGW |  | Unrestricted |  |  | RS24773-1985 | [12 empty] | 47.6 | Relative Uncertainty +/-10% | [6 empty] | 217.997 | Relative Uncertainty +/-10%
70118011 | 1986-06-09 10:33 | 10:33:00 | 1986-06-09 | 6 | 1986 | 09 Jun 1986 10:33:00 (Known minute) | 19860609103300701180116 | WA-S-SWRISHIST | 70118011 |  | Grab sample | Standard sample | Top of casing | 47.6 | Water | Container | Not assigned | HGW |  | Unrestricted |  |  | RS24863-1986 | [12 empty] | 47.31 | Relative Uncertainty +/-10% | [6 empty] | 218.287 | Relative Uncertainty +/-10%
70118011 | 1986-12-10 09:55 | 09:55:00 | 1986-12-10 | 12 | 1986 | 10 Dec 1986 09:55:00 (Known minute) | 19861210095500701180116 | WA-S-SWRISHIST | 70118011 |  | Grab sample | Standard sample | Top of casing | 47.75 | Water | Container | Not assigned | HGW |  | Unrestricted |  |  | RS24965-1986 | [12 empty] | 47.305 | Relative Uncertainty +/-10% | [6 empty] | 218.292 | Relative Uncertainty +/-10%
70118011 | 1987-06-25 10:23 | 10:23:00 | 1987-06-25 | 6 | 1987 | 25 Jun 1987 10:23:00 (Known minute) | 19870625102300701180116 | WA-S-SWRISHIST | 70118011 |  | Grab sample | Standard sample | Top of casing | 47.5 | Water | Container | Not assigned | HGW |  | Unrestricted |  |  | RS24081-1987 | [12 empty] | 46.91 | Relative Uncertainty +/-10% | [6 empty] | 218.687 | Relative Uncertainty +/-10%
70118011 | 1987-12-09 10:30 | 10:30:00 | 1987-12-09 | 12 | 1987 | 09 Dec 1987 10:30:00 (Known minute) | 19871209103000701180116 | WA-S-SWRISHIST | 70118011 |  | Grab sample | Standard sample | Top of casing | 47.1 | Water | Container | Not assigned | HGW |  | Unrestricted |  |  | RS24193-1987 | [12 empty] | 46.69 | Relative Uncertainty +/-10% | [6 empty] | 218.907 | Relative Uncertainty +/-10%
70118011 | 1988-07-05 11:01 | 11:01:00 | 1988-07-05 | 7 | 1988 | 05 Jul 1988 11:01:00 (Known minute) | 19880705110100701180116 | WA-S-SWRISHIST | 70118011 |  | Grab sample | Standard sample | Top of casing | 47 | Water | Container | Not assigned | HGW |  | Unrestricted |  |  | RS24330-1988 | [12 empty] | 46.47 | Relative Uncertainty +/-10% | [6 empty] | 219.127 | Relative Uncertainty +/-10%
70118011 | 1988-10-26 10:32 | 10:32:00 | 1988-10-26 | 10 | 1988 | 26 Oct 1988 10:32:00 (Known minute) | 19881026103200701180116 | WA-S-SWRISHIST | 70118011 |  | Grab sample | Standard sample | Top of casing | 47 | Water | Container | Not assigned | HGW |  | Unrestricted |  |  | RS24395-1988 | [12 empty] | 46.36 | Relative Uncertainty +/-10% | [6 empty] | 219.237 | Relative Uncertainty +/-10%
70118011 | 1989-01-31 10:58 | 10:58:00 | 1989-01-31 | 1 | 1989 | 31 Jan 1989 10:58:00 (Known minute) | 19890131105800701180116 | WA-S-SWRISHIST | 70118011 |  | Grab sample | Standard sample | Top of casing | 47 | Water | Container | Not assigned | HGW |  | Unrestricted |  |  | RS24452-1989 | [12 empty] | 46.3 | Relative Uncertainty +/-10% | [6 empty] | 219.297 | Relative Uncertainty +/-10%
70118011 | 1989-10-04 11:01 | 11:01:00 | 1989-10-04 | 10 | 1989 | 04 Oct 1989 11:01:00 (Known minute) | 19891004110100701180116 | WA-S-SWRISHIST | 70118011 |  | Grab sample | Standard sample | Top of casing |  | Water | Container | Not assigned | HGW |  | Unrestricted |  |  | RS24617-1989 | [12 empty] | 46.06 | Relative Uncertainty +/-10% | [6 empty] | 219.537 | Relative Uncertainty +/-10%
70118011 | 1990-02-15 10:42 | 10:42:00 | 1990-02-15 | 2 | 1990 | 15 Feb 1990 10:42:00 (Known minute) | 19900215104200701180116 | WA-S-SWRISHIST | 70118011 |  | Grab sample | Standard sample | Top of casing | 46.3 | Water | Container | Not assigned | HGW |  | Unrestricted |  |  | RS24674-1990 | [12 empty] | 45.98 | Relative Uncertainty +/-10% | [6 empty] | 219.617 | Relative Uncertainty +/-10%
70118011 | 1990-09-25 10:24 | 10:24:00 | 1990-09-25 | 9 | 1990 | 25 Sep 1990 10:24:00 (Known minute) | 19900925102400701180116 | WA-S-SWRISHIST | 70118011 |  | Grab sample | Standard sample | Top of casing | 46.3 | Water | Container | Not assigned | HGW |  | Unrestricted |  |  | RS24778-1990 | [12 empty] | 45.67 | Relative Uncertainty +/-10% | [6 empty] | 219.927 | Relative Uncertainty +/-10%
70118011 | 1991-10-03 08:31 | 08:31:00 | 1991-10-03 | 10 | 1991 | 03 Oct 1991 08:31:00 (Known minute) | 19911003083100701180116 | WA-S-SWRISHIST | 70118011 |  | Grab sample | Standard sample | Top of casing | 46 | Water | Container | Not assigned | HGW |  | Unrestricted |  |  | RS24882-1991 | [12 empty] | 45.295 | Relative Uncertainty +/-10% | [6 empty] | 220.302 | Relative Uncertainty +/-10%
70118011 | 1992-06-24 11:30 | 11:30:00 | 1992-06-24 | 6 | 1992 | 24 Jun 1992 11:30:00 (Known minute) | 19920624113000701180116 | WA-S-SWRISHIST | 70118011 |  | Grab sample | Standard sample | Top of casing | 45.7 | Water | Container | Not assigned | HGW |  | Unrestricted |  |  | RS24917-1992 | [12 empty] | 45.08 | Relative Uncertainty +/-10% | [6 empty] | 220.517 | Relative Uncertainty +/-10%
70118011 | 1992-12-17 11:03 | 11:03:00 | 1992-12-17 | 12 | 1992 | 17 Dec 1992 11:03:00 (Known minute) | 19921217110300701180116 | WA-S-SWRISHIST | 70118011 |  | Grab sample | Standard sample | Top of casing | 45.4 | Water | Container | Not assigned | HGW |  | Unrestricted |  |  | RS24944-1992 | [12 empty] | 44.83 | Relative Uncertainty +/-10% | [6 empty] | 220.767 | Relative Uncertainty +/-10%
70118011 | 1993-07-13 10:44 | 10:44:00 | 1993-07-13 | 7 | 1993 | 13 Jul 1993 10:44:00 (Known minute) | 19930713104400701180116 | WA-S-SWRISHIST | 70118011 |  | Grab sample | Standard sample | Top of casing |  | Water | Container | Not assigned | HGW |  | Unrestricted |  |  | RS24974-1993 | [12 empty] | 44.69 | Relative Uncertainty +/-10% | [6 empty] | 220.907 | Relative Uncertainty +/-10%
70118011 | 1994-06-22 10:32 | 10:32:00 | 1994-06-22 | 6 | 1994 | 22 Jun 1994 10:32:00 (Known minute) | 19940622103200701180116 | WA-S-SWRISHIST | 70118011 |  | Grab sample | Standard sample | Top of casing |  | Water | Container | Not assigned | HGW |  | Unrestricted |  |  | RS24023-1994 | [12 empty] | 44.43 | Relative Uncertainty +/-10% | [6 empty] | 221.167 | Relative Uncertainty +/-10%
70118011 | 1994-12-16 10:57 | 10:57:00 | 1994-12-16 | 12 | 1994 | 16 Dec 1994 10:57:00 (Known minute) | 19941216105700701180116 | WA-S-SWRISHIST | 70118011 |  | Grab sample | Standard sample | Top of casing |  | Water | Container | Not assigned | HGW |  | Unrestricted |  |  | RS24035-1994 | [12 empty] | 44.17 | Relative Uncertainty +/-10% | [6 empty] | 221.427 | Relative Uncertainty +/-10%
70118011 | 2003-04-10 08:20 | 08:20:00 | 2003-04-10 | 4 | 2003 | 10 Apr 2003 08:20:00 (Known minute) | 20030410082000701180116 | MW-G-GMGER | 70118011 |  | Insitu | Standard sample | Top of casing |  | Water | None | Not assigned | HGW |  | Unrestricted |  |  | 15748 | [12 empty] | 41.42 | Relative Uncertainty +/-10% | [6 empty] | 224.177 | Relative Uncertainty +/-10%
70118011 | 2003-11-04 11:00 | 11:00:00 | 2003-11-04 | 11 | 2003 | 04 Nov 2003 11:00:00 (Known minute) | 20031104110000701180116 | MW-G-GMGER | 70118011 |  | Insitu | Standard sample | Top of casing |  | Water | None | Not assigned | HGW |  | Unrestricted |  |  | 23212 | [12 empty] | 41.22 | Relative Uncertainty +/-10% | [6 empty] | 224.377 | Relative Uncertainty +/-10%
70118011 | 2004-12-15 13:03 | 13:03:00 | 2004-12-15 | 12 | 2004 | 15 Dec 2004 13:03:00 (Known minute) | 20041215130300701180116 | MW-G-GMGER | 70118011 |  | Insitu | Standard sample | Top of casing |  | Water | None | Not assigned | HGW |  | Unrestricted |  |  | 23182 | [12 empty] | 41.1 | Relative Uncertainty +/-10% | [6 empty] | 224.497 | Relative Uncertainty +/-10%
70118011 | 2006-10-26 09:16 | 09:16:00 | 2006-10-26 | 10 | 2006 | 26 Oct 2006 09:16:00 (Known minute) | 20061026091600701180116 | MW-G-GMGER | 70118011 |  | Insitu | Standard sample | Top of casing |  | Water | None | Not assigned | HGW |  | Unrestricted |  |  | 27128 | [12 empty] | 40.96 | Relative Uncertainty +/-10% | [6 empty] | 224.637 | Relative Uncertainty +/-10%
70118011 | 2010-05-25 10:00 | 10:00:00 | 2010-05-25 | 5 | 2010 | 25 May 2010 10:00:00 (Known minute) | 20100525100000701180116 | MW-G-GMGER | 70118011 |  | Insitu | Standard sample | Top of casing |  | Water | None | Not assigned | HGW |  | Unrestricted |  |  | 35365 | [12 empty] | 40.48 | Relative Uncertainty +/-10% | [6 empty] | 225.117 | Relative Uncertainty +/-10%
70118011 | 2010-10-27 09:57 | 09:57:00 | 2010-10-27 | 10 | 2010 | 27 Oct 2010 09:57:00 (Known minute) | 20101027095700701180116 | MW-G-GMGER | 70118011 |  | Insitu | Standard sample | Top of casing |  | Water | Unknown | Not assigned | HGW |  | Unrestricted |  |  | 35383 | [12 empty] | 40.44 | Relative Uncertainty +/-10% | [6 empty] | 225.157 | Relative Uncertainty +/-10%
70118011 | 2011-06-24 10:57 | 10:57:00 | 2011-06-24 | 6 | 2011 | 24 Jun 2011 10:57:00 (Known minute) | 20110624105700701180116 | MW-G-GMGER | 70118011 |  | Insitu | Standard sample | Top of casing |  | Water | None | Not assigned | HGW |  | Unrestricted |  |  | 35392 | [12 empty] | 40.467 | Relative Uncertainty +/-10% | [6 empty] | 225.13 | Relative Uncertainty +/-10%
70118011 | 2011-11-10 10:51 | 10:51:00 | 2011-11-10 | 11 | 2011 | 10 Nov 2011 10:51:00 (Known minute) | 20111110105100701180116 | MW-G-GMGER | 70118011 |  | Insitu | Standard sample | Top of casing |  | Water | None | Not assigned | HGW |  | Unrestricted |  |  | 52357 | [12 empty] | 40.42 | Relative Uncertainty +/-10% | [6 empty] | 225.177 | Relative Uncertainty +/-10%
70118011 | 2012-03-28 14:31 | 14:31:00 | 2012-03-28 | 3 | 2012 | 28 Mar 2012 14:31:00 (Known minute) | 20120328143100701180116 | MW-G-GMGER | 70118011 |  | Insitu | Standard sample | Top of casing |  | Water | None | Not assigned | HGW |  | Unrestricted |  |  | 47687 | [12 empty] | 40.425 | Relative Uncertainty +/-10% | [6 empty] | 225.172 | Relative Uncertainty +/-10%
70118011 | 2012-10-16 11:09 | 11:09:00 | 2012-10-16 | 10 | 2012 | 16 Oct 2012 11:09:00 (Known minute) | 20121016110900701180116 | MW-G-GMGER | 70118011 |  | Insitu | Standard sample | Top of casing |  | Water | None | Not assigned | HGW |  | Unrestricted |  |  | 100421 | [12 empty] | 40.355 | Relative Uncertainty +/-10% | [6 empty] | 225.242 | Relative Uncertainty +/-10%
70118011 | 2013-04-18 12:23 | 12:23:00 | 2013-04-18 | 4 | 2013 | 18 Apr 2013 12:23:00 (Known minute) | 20130418122300701180116 | MW-G-GMGER | 70118011 |  | Insitu | Standard sample | Top of casing |  | Water | None | Not assigned | HGW |  | Unrestricted |  |  | 100431 | [12 empty] | 40.305 | Relative Uncertainty +/-10% | [6 empty] | 225.292 | Relative Uncertainty +/-10%
70118011 | 2013-10-09 11:28 | 11:28:00 | 2013-10-09 | 10 | 2013 | 09 Oct 2013 11:28:00 (Known minute) | 20131009112800701180116 | MW-G-GMGER | 70118011 |  | Insitu | Standard sample | Top of casing |  | Water | None | Not assigned | HGW |  | Unrestricted |  |  | 100444 | [12 empty] | 40.205 | Relative Uncertainty +/-10% | [6 empty] | 225.392 | Relative Uncertainty +/-10%
70118011 | 2014-05-29 11:00 | 11:00:00 | 2014-05-29 | 5 | 2014 | 29 May 2014 11:00:00 (Known minute) | 20140529110000701180116 | MW-G-GMGER | 70118011 |  | Insitu | Standard sample | Top of casing |  | Water | None | Not assigned | HGW |  | Unrestricted |  |  | 100455 | [12 empty] | 40.28 | Relative Uncertainty +/-10% | [6 empty] | 225.317 | Relative Uncertainty +/-10%
70118011 | 2014-10-13 11:48 | 11:48:00 | 2014-10-13 | 10 | 2014 | 13 Oct 2014 11:48:00 (Known minute) | 20141013114800701180116 | MW-G-GMGER | 70118011 |  | Insitu | Standard sample | Top of casing |  | Water | None | Not assigned | HGW |  | Unrestricted |  |  | 100472 | [12 empty] | 40.16 | Relative Uncertainty +/-10% | [6 empty] | 225.437 | Relative Uncertainty +/-10%
70118011 | 2015-04-01 12:25 | 12:25:00 | 2015-04-01 | 4 | 2015 | 01 Apr 2015 12:25:00 (Known minute) | 20150401122500701180116 | MW-G-GMGER | 70118011 |  | Insitu | Standard sample | Top of casing |  | Water | None | Not assigned | HGW |  | Unrestricted |  |  | 107501 | [12 empty] | 40.17 | Relative Uncertainty +/-10% | [6 empty] | 225.427 | Relative Uncertainty +/-10%
70118011 | 2015-10-16 12:20 | 12:20:00 | 2015-10-16 | 10 | 2015 | 16 Oct 2015 12:20:00 (Known minute) | 20151016122000701180116 | MW-G-GMGER | 70118011 |  | Insitu | Standard sample | Top of casing |  | Water | None | Not assigned | HGW |  | Unrestricted |  |  | 100485 | [12 empty] | 40.13 | Relative Uncertainty +/-10% | [6 empty] | 225.467 | Relative Uncertainty +/-10%
70118011 | 2016-03-22 11:29 | 11:29:00 | 2016-03-22 | 3 | 2016 | 22 Mar 2016 11:29:00 (Known minute) | 20160322112900701180116 | MW-G-GMGER | 70118011 |  | Insitu | Standard sample | Top of casing |  | Water | None | Not assigned | HGW |  | Unrestricted |  |  | 100492 | [12 empty] | 40.12 | Relative Uncertainty +/-10% | [6 empty] | 225.477 | Relative Uncertainty +/-10%
70118011 | 2016-09-13 12:03 | 12:03:00 | 2016-09-13 | 9 | 2016 | 13 Sep 2016 12:03:00 (Known minute) | 20160913120300701180116 | MW-G-GMGER | 70118011 |  | Insitu | Standard sample | Measurement Point |  | Water | None | Not assigned | HGW |  | Unrestricted |  |  | 110802 | [12 empty] | 40.08 | Relative Uncertainty +/-10% | [6 empty] | 225.517 | Relative Uncertainty +/-10%
70118011 | 2017-03-23 11:10 | 11:10:00 | 2017-03-23 | 3 | 2017 | 23 Mar 2017 11:10:00 (Known minute) | 20170323111000701180116 | MW-G-GMGER | 70118011 |  | Insitu | Standard sample | Measurement Point |  | Water | None | Not assigned | HGW |  | Unrestricted |  |  | 110809 | [12 empty] | 40.06 | Relative Uncertainty +/-10% | [6 empty] | 225.537 | Relative Uncertainty +/-10%
70118011 | 2017-10-19 11:32 | 11:32:00 | 2017-10-19 | 10 | 2017 | 19 Oct 2017 11:32:00 (Known minute) | 20171019113200701180116 | MW-G-GMGER | 70118011 |  | Insitu | Standard sample | Measurement Point |  | Water | None | Not assigned | HGW |  | Unrestricted |  |  | 110818 | [12 empty] | 40.11 | Relative Uncertainty +/-10% | [6 empty] | 225.487 | Relative Uncertainty +/-10%
70118011 | 2018-04-04 11:19 | 11:19:00 | 2018-04-04 | 4 | 2018 | 04 Apr 2018 11:19:00 (Known minute) | 20180404111900701180116 | MW-G-GMGER | 70118011 |  | Insitu | Standard sample | Measurement Point |  | Water | None | Not assigned | HGW |  | Unrestricted |  |  | 110844F | [12 empty] | 40.115 | Relative Uncertainty +/-5% | [6 empty] | 225.482 | Relative Uncertainty +/-5%
70118011 | 2018-09-20 11:13 | 11:13:00 | 2018-09-20 | 9 | 2018 | 20 Sep 2018 11:13:00 (Known minute) | 20180920111300701180116 | MW-G-GMGER | 70118011 |  | Insitu | Standard sample | Measurement Point |  | Water | None | Not assigned | HGW |  | Unrestricted |  |  | 110849F | [12 empty] | 40.06 | Relative Uncertainty +/-5% | [6 empty] | 225.537 | Relative Uncertainty +/-5%
70118011 | 2019-03-13 10:40 | 10:40:00 | 2019-03-13 | 3 | 2019 | 13 Mar 2019 10:40:00 (Known minute) | 20190313104000701180116 | MW-G-GMGER | 70118011 |  | Insitu | Standard sample | Measurement Point |  | Water | None | Not assigned | HGW |  | Unrestricted |  |  | 110860F | [12 empty] | 40.1 | Relative Uncertainty +/-5% | [6 empty] | 225.497 | Relative Uncertainty +/-5%
70118011 | 2019-09-18 11:49 | 11:49:00 | 2019-09-18 | 9 | 2019 | 18 Sep 2019 11:49:00 (Known minute) | 20190918114900701180116 | MW-G-GMGER | 70118011 |  | Insitu | Standard sample | Measurement Point |  | Water | None | Not assigned | HGW |  | Unrestricted |  |  | 110872F | [12 empty] | 39.98 | Relative Uncertainty +/-5% | [6 empty] | 225.617 | Relative Uncertainty +/-5%
70118011 | 2020-04-15 10:45 | 10:45:00 | 2020-04-15 | 4 | 2020 | 15 Apr 2020 10:45:00 (Known minute) | 20200415104500701180116 | MW-G-GMGER | 70118011 |  | Insitu | Standard sample | Measurement Point |  | Water | None | Not assigned | HGW |  | Unrestricted |  |  | 110881F | [12 empty] | 40.06 | Relative Uncertainty +/-5% | [6 empty] | 225.537 | Relative Uncertainty +/-5%
70118011 | 2020-10-15 11:56 | 11:56:00 | 2020-10-15 | 10 | 2020 | 15 Oct 2020 11:56:00 (Known minute) | 20201015115600701180116 | MW-G-GMGER | 70118011 |  | Insitu | Standard sample | Measurement Point |  | Water | None | Not assigned | HGW |  | Unrestricted |  |  | 110897F | [12 empty] | 39.89 | Relative Uncertainty +/-5% | [6 empty] | 225.707 | Relative Uncertainty +/-5%
70118011 | 2021-03-17 11:33 | 11:33:00 | 2021-03-17 | 3 | 2021 | 17 Mar 2021 11:33:00 (Known minute) | 20210317113300701180116 | MW-G-GMGER | 70118011 |  | Insitu | Standard sample | Measurement Point |  | Water | None | Not assigned | HGW |  | Unrestricted |  |  | 110892F | [12 empty] | 39.92 | Relative Uncertainty +/-5% | [6 empty] | 225.677 | Relative Uncertainty +/-5%
70118011 | 2021-10-05 12:03 | 12:03:00 | 2021-10-05 | 10 | 2021 | 05 Oct 2021 12:03:00 (Known minute) | 20211005120300701180116 | MW-G-GMGER | 70118011 |  | Insitu | Standard sample | Measurement Point |  | Water | None | Not assigned | HGW |  | Unrestricted |  |  | 110909F | [12 empty] | 39.75 | Relative Uncertainty +/-5% | [6 empty] | 225.847 | Relative Uncertainty +/-5%
70118011 | 2022-03-22 11:27 | 11:27:00 | 2022-03-22 | 3 | 2022 | 22 Mar 2022 11:27:00 (Known minute) | 20220322112700701180116 | MW-G-GMGER | 70118011 |  | Insitu | Standard sample | Measurement Point |  | Water | None | Not assigned | HGW |  | Unrestricted |  |  | 110915F | [12 empty] | 39.82 | Relative Uncertainty +/-5% | [6 empty] | 225.777 | Relative Uncertainty +/-5%
70118011 | 2022-10-12 12:26 | 12:26:00 | 2022-10-12 | 10 | 2022 | 12 Oct 2022 12:26:00 (Known minute) | 20221012122600701180116 | MW-G-GMGER | 70118011 |  | Insitu | Standard sample | Measurement Point |  | Water | None | Not assigned | HGW |  | Unrestricted |  |  | 110926F | [12 empty] | 39.63 | Relative Uncertainty +/-5% | [6 empty] | 225.967 | Relative Uncertainty +/-5%
70118011 | 2023-03-16 11:46 | 11:46:00 | 2023-03-16 | 3 | 2023 | 16 Mar 2023 11:46:00 (Known minute) | 20230316114600701180116 | MW-G-GMGER | 70118011 |  | Insitu | Standard sample | Measurement Point |  | Water | None | Not assigned | HGW |  | Unrestricted |  |  | 110934F | [12 empty] | 39.62 | Relative Uncertainty +/-5% | [6 empty] | 225.977 | Relative Uncertainty +/-5%
70118011 | 2023-10-12 11:16 | 11:16:00 | 2023-10-12 | 10 | 2023 | 12 Oct 2023 11:16:00 (Known minute) | 20231012111600701180116 | MW-G-GMGER | 70118011 |  | Insitu | Standard sample | Measurement Point |  | Water | None | Not assigned | HGW |  | Unrestricted |  |  | 110939F | [12 empty] | 39.6 | Relative Uncertainty +/-5% | [6 empty] | 225.997 | Relative Uncertainty +/-5%
70118011 | 2024-04-03 11:16 | 11:16:00 | 2024-04-03 | 4 | 2024 | 03 Apr 2024 11:16:00 (Known minute) | 20240403111600701180116 | MW-G-GMGER | 70118011 |  | Insitu | Standard sample | Measurement Point |  | Water | None | Not assigned | HGW |  | Unrestricted |  |  | 110946F | [12 empty] | 39.62 | Relative Uncertainty +/-5% | [6 empty] | 225.977 | Relative Uncertainty +/-5%
70118011 | 2024-10-24 11:51 | 11:51:00 | 2024-10-24 | 10 | 2024 | 24 Oct 2024 11:51:00 (Known minute) | 20241024115100701180116 | MW-G-GMGER | 70118011 |  | Insitu | Standard sample | Measurement Point |  | Water | None | Not assigned | HGW |  | Unrestricted |  |  | 110958F | [12 empty] | 39.37 | Relative Uncertainty +/-5% | [6 empty] | 226.227 | Relative Uncertainty +/-5%
70118012 | 1967-07-24 12:00 | 12:00:00 | 1967-07-24 | 7 | 1967 | 24 Jul 1967 12:00:00 (Known minute) | 19670724120000701180126 | WA-S-SWRISHIST | 70118012 |  | Grab sample | Standard sample | Top of casing |  | Water | Container | Not assigned | HGW |  | Unrestricted |  |  | NO BATCH 1 | [12 empty] | 139.78 | Relative Uncertainty +/-10% | [6 empty] | 82.94 | Relative Uncertainty +/-10%
70118012 | 1968-02-20 12:00 | 12:00:00 | 1968-02-20 | 2 | 1968 | 20 Feb 1968 12:00:00 (Known minute) | 19680220120000701180126 | WA-S-SWRISHIST | 70118012 |  | Grab sample | Standard sample | Top of casing |  | Water | Container | Not assigned | HGW |  | Unrestricted |  |  | NO BATCH 1 | [12 empty] | 141.31 | Relative Uncertainty +/-10% | [6 empty] | 81.41 | Relative Uncertainty +/-10%
70118012 | 1968-08-20 12:00 | 12:00:00 | 1968-08-20 | 8 | 1968 | 20 Aug 1968 12:00:00 (Known minute) | 19680820120000701180126 | WA-S-SWRISHIST | 70118012 |  | Grab sample | Standard sample | Top of casing |  | Water | Container | Not assigned | HGW |  | Unrestricted |  |  | NO BATCH 1 | [12 empty] | 141.84 | Relative Uncertainty +/-10% | [6 empty] | 80.88 | Relative Uncertainty +/-10%
70118012 | 1969-06-19 12:00 | 12:00:00 | 1969-06-19 | 6 | 1969 | 19 Jun 1969 12:00:00 (Known minute) | 19690619120000701180126 | WA-S-SWRISHIST | 70118012 |  | Grab sample | Standard sample | Top of casing |  | Water | Container | Not assigned | HGW |  | Unrestricted |  |  | NO BATCH 1 | [12 empty] | 142.6 | Relative Uncertainty +/-10% | [6 empty] | 80.12 | Relative Uncertainty +/-10%
70118012 | 1969-07-24 12:00 | 12:00:00 | 1969-07-24 | 7 | 1969 | 24 Jul 1969 12:00:00 (Known minute) | 19690724120000701180126 | WA-S-SWRISHIST | 70118012 |  | Grab sample | Standard sample | Top of casing |  | Water | Container | Not assigned | HGW |  | Unrestricted |  |  | NO BATCH 1 | [12 empty] | 142.72 | Relative Uncertainty +/-10% | [6 empty] | 80 | Relative Uncertainty +/-10%
70118012 | 1969-10-01 12:00 | 12:00:00 | 1969-10-01 | 10 | 1969 | 01 Oct 1969 12:00:00 (Known minute) | 19691001120000701180126 | WA-S-SWRISHIST | 70118012 |  | Grab sample | Standard sample | Top of casing |  | Water | Container | Not assigned | HGW |  | Unrestricted |  |  | NO BATCH 1 | [12 empty] | 142.81 | Relative Uncertainty +/-10% | [6 empty] | 79.91 | Relative Uncertainty +/-10%
70118012 | 1969-12-23 12:00 | 12:00:00 | 1969-12-23 | 12 | 1969 | 23 Dec 1969 12:00:00 (Known minute) | 19691223120000701180126 | WA-S-SWRISHIST | 70118012 |  | Grab sample | Standard sample | Top of casing |  | Water | Container | Not assigned | HGW |  | Unrestricted |  |  | NO BATCH 1 | [12 empty] | 142.97 | Relative Uncertainty +/-10% | [6 empty] | 79.75 | Relative Uncertainty +/-10%
70118012 | 1970-03-24 12:00 | 12:00:00 | 1970-03-24 | 3 | 1970 | 24 Mar 1970 12:00:00 (Known minute) | 19700324120000701180126 | WA-S-SWRISHIST | 70118012 |  | Grab sample | Standard sample | Top of casing |  | Water | Container | Not assigned | HGW |  | Unrestricted |  |  | NO BATCH 1 | [12 empty] | 143.09 | Relative Uncertainty +/-10% | [6 empty] | 79.63 | Relative Uncertainty +/-10%
70118012 | 1970-06-30 12:00 | 12:00:00 | 1970-06-30 | 6 | 1970 | 30 Jun 1970 12:00:00 (Known minute) | 19700630120000701180126 | WA-S-SWRISHIST | 70118012 |  | Grab sample | Standard sample | Top of casing |  | Water | Container | Not assigned | HGW |  | Unrestricted |  |  | NO BATCH 1 | [12 empty] | 143.12 | Relative Uncertainty +/-10% | [6 empty] | 79.6 | Relative Uncertainty +/-10%
70118012 | 1970-09-15 12:00 | 12:00:00 | 1970-09-15 | 9 | 1970 | 15 Sep 1970 12:00:00 (Known minute) | 19700915120000701180126 | WA-S-SWRISHIST | 70118012 |  | Grab sample | Standard sample | Top of casing |  | Water | Container | Not assigned | HGW |  | Unrestricted |  |  | NO BATCH 1 | [12 empty] | 143.09 | Relative Uncertainty +/-10% | [6 empty] | 79.63 | Relative Uncertainty +/-10%
70118012 | 1970-12-23 12:00 | 12:00:00 | 1970-12-23 | 12 | 1970 | 23 Dec 1970 12:00:00 (Known minute) | 19701223120000701180126 | WA-S-SWRISHIST | 70118012 |  | Grab sample | Standard sample | Top of casing |  | Water | Container | Not assigned | HGW |  | Unrestricted |  |  | NO BATCH 1 | [12 empty] | 143.19 | Relative Uncertainty +/-10% | [6 empty] | 79.53 | Relative Uncertainty +/-10%
70118012 | 1971-04-08 12:00 | 12:00:00 | 1971-04-08 | 4 | 1971 | 08 Apr 1971 12:00:00 (Known minute) | 19710408120000701180126 | WA-S-SWRISHIST | 70118012 |  | Grab sample | Standard sample | Top of casing |  | Water | Container | Not assigned | HGW |  | Unrestricted |  |  | NO BATCH 1 | [12 empty] | 143.22 | Relative Uncertainty +/-10% | [6 empty] | 79.5 | Relative Uncertainty +/-10%
70118012 | 1971-06-02 12:00 | 12:00:00 | 1971-06-02 | 6 | 1971 | 02 Jun 1971 12:00:00 (Known minute) | 19710602120000701180126 | WA-S-SWRISHIST | 70118012 |  | Grab sample | Standard sample | Top of casing |  | Water | Container | Not assigned | HGW |  | Unrestricted |  |  | NO BATCH 1 | [12 empty] | 143.27 | Relative Uncertainty +/-10% | [6 empty] | 79.45 | Relative Uncertainty +/-10%
70118012 | 1971-10-19 12:00 | 12:00:00 | 1971-10-19 | 10 | 1971 | 19 Oct 1971 12:00:00 (Known minute) | 19711019120000701180126 | WA-S-SWRISHIST | 70118012 |  | Grab sample | Standard sample | Top of casing |  | Water | Container | Not assigned | HGW |  | Unrestricted |  |  | NO BATCH 1 | [12 empty] | 143.31 | Relative Uncertainty +/-10% | [6 empty] | 79.41 | Relative Uncertainty +/-10%
70118012 | 1971-12-24 12:00 | 12:00:00 | 1971-12-24 | 12 | 1971 | 24 Dec 1971 12:00:00 (Known minute) | 19711224120000701180126 | WA-S-SWRISHIST | 70118012 |  | Grab sample | Standard sample | Top of casing |  | Water | Container | Not assigned | HGW |  | Unrestricted |  |  | NO BATCH 1 | [12 empty] | 143.39 | Relative Uncertainty +/-10% | [6 empty] | 79.33 | Relative Uncertainty +/-10%
70118012 | 1972-03-29 12:00 | 12:00:00 | 1972-03-29 | 3 | 1972 | 29 Mar 1972 12:00:00 (Known minute) | 19720329120000701180126 | WA-S-SWRISHIST | 70118012 |  | Grab sample | Standard sample | Top of casing |  | Water | Container | Not assigned | HGW |  | Unrestricted |  |  | NO BATCH 1 | [12 empty] | 143.49 | Relative Uncertainty +/-10% | [6 empty] | 79.23 | Relative Uncertainty +/-10%
70118012 | 1972-06-23 12:00 | 12:00:00 | 1972-06-23 | 6 | 1972 | 23 Jun 1972 12:00:00 (Known minute) | 19720623120000701180126 | WA-S-SWRISHIST | 70118012 |  | Grab sample | Standard sample | Top of casing |  | Water | Container | Not assigned | HGW |  | Unrestricted |  |  | NO BATCH 1 | [12 empty] | 143.49 | Relative Uncertainty +/-10% | [6 empty] | 79.23 | Relative Uncertainty +/-10%
70118012 | 1972-09-29 12:00 | 12:00:00 | 1972-09-29 | 9 | 1972 | 29 Sep 1972 12:00:00 (Known minute) | 19720929120000701180126 | WA-S-SWRISHIST | 70118012 |  | Grab sample | Standard sample | Top of casing |  | Water | Container | Not assigned | HGW |  | Unrestricted |  |  | NO BATCH 1 | [12 empty] | 143.29 | Relative Uncertainty +/-10% | [6 empty] | 79.43 | Relative Uncertainty +/-10%
70118012 | 1972-12-15 12:00 | 12:00:00 | 1972-12-15 | 12 | 1972 | 15 Dec 1972 12:00:00 (Known minute) | 19721215120000701180126 | WA-S-SWRISHIST | 70118012 |  | Grab sample | Standard sample | Top of casing |  | Water | Container | Not assigned | HGW |  | Unrestricted |  |  | NO BATCH 1 | [12 empty] | 143.43 | Relative Uncertainty +/-10% | [6 empty] | 79.29 | Relative Uncertainty +/-10%
70118012 | 1973-03-26 12:00 | 12:00:00 | 1973-03-26 | 3 | 1973 | 26 Mar 1973 12:00:00 (Known minute) | 19730326120000701180126 | WA-S-SWRISHIST | 70118012 |  | Grab sample | Standard sample | Top of casing |  | Water | Container | Not assigned | HGW |  | Unrestricted |  |  | NO BATCH 1 | [12 empty] | 143.49 | Relative Uncertainty +/-10% | [6 empty] | 79.23 | Relative Uncertainty +/-10%
70118012 | 1973-06-28 12:00 | 12:00:00 | 1973-06-28 | 6 | 1973 | 28 Jun 1973 12:00:00 (Known minute) | 19730628120000701180126 | WA-S-SWRISHIST | 70118012 |  | Grab sample | Standard sample | Top of casing |  | Water | Container | Not assigned | HGW |  | Unrestricted |  |  | NO BATCH 1 | [12 empty] | 143.48 | Relative Uncertainty +/-10% | [6 empty] | 79.24 | Relative Uncertainty +/-10%
70118012 | 1973-10-03 12:00 | 12:00:00 | 1973-10-03 | 10 | 1973 | 03 Oct 1973 12:00:00 (Known minute) | 19731003120000701180126 | WA-S-SWRISHIST | 70118012 |  | Grab sample | Standard sample | Top of casing |  | Water | Container | Not assigned | HGW |  | Unrestricted |  |  | NO BATCH 1 | [12 empty] | 143.33 | Relative Uncertainty +/-10% | [6 empty] | 79.39 | Relative Uncertainty +/-10%
70118012 | 1973-12-13 12:00 | 12:00:00 | 1973-12-13 | 12 | 1973 | 13 Dec 1973 12:00:00 (Known minute) | 19731213120000701180126 | WA-S-SWRISHIST | 70118012 |  | Grab sample | Standard sample | Top of casing |  | Water | Container | Not assigned | HGW |  | Unrestricted |  |  | NO BATCH 1 | [12 empty] | 143.38 | Relative Uncertainty +/-10% | [6 empty] | 79.34 | Relative Uncertainty +/-10%
70118012 | 1974-03-27 12:00 | 12:00:00 | 1974-03-27 | 3 | 1974 | 27 Mar 1974 12:00:00 (Known minute) | 19740327120000701180126 | WA-S-SWRISHIST | 70118012 |  | Grab sample | Standard sample | Top of casing |  | Water | Container | Not assigned | HGW |  | Unrestricted |  |  | NO BATCH 1 | [12 empty] | 143.43 | Relative Uncertainty +/-10% | [6 empty] | 79.29 | Relative Uncertainty +/-10%
70118012 | 1974-06-20 12:00 | 12:00:00 | 1974-06-20 | 6 | 1974 | 20 Jun 1974 12:00:00 (Known minute) | 19740620120000701180126 | WA-S-SWRISHIST | 70118012 |  | Grab sample | Standard sample | Top of casing |  | Water | Container | Not assigned | HGW |  | Unrestricted |  |  | NO BATCH 1 | [12 empty] | 143.36 | Relative Uncertainty +/-10% | [6 empty] | 79.36 | Relative Uncertainty +/-10%
70118012 | 1974-09-27 12:00 | 12:00:00 | 1974-09-27 | 9 | 1974 | 27 Sep 1974 12:00:00 (Known minute) | 19740927120000701180126 | WA-S-SWRISHIST | 70118012 |  | Grab sample | Standard sample | Top of casing |  | Water | Container | Not assigned | HGW |  | Unrestricted |  |  | NO BATCH 1 | [12 empty] | 143.21 | Relative Uncertainty +/-10% | [6 empty] | 79.51 | Relative Uncertainty +/-10%
70118012 | 1974-12-23 12:00 | 12:00:00 | 1974-12-23 | 12 | 1974 | 23 Dec 1974 12:00:00 (Known minute) | 19741223120000701180126 | WA-S-SWRISHIST | 70118012 |  | Grab sample | Standard sample | Top of casing |  | Water | Container | Not assigned | HGW |  | Unrestricted |  |  | NO BATCH 1 | [12 empty] | 143.22 | Relative Uncertainty +/-10% | [6 empty] | 79.5 | Relative Uncertainty +/-10%
70118012 | 1975-03-24 12:00 | 12:00:00 | 1975-03-24 | 3 | 1975 | 24 Mar 1975 12:00:00 (Known minute) | 19750324120000701180126 | WA-S-SWRISHIST | 70118012 |  | Grab sample | Standard sample | Top of casing |  | Water | Container | Not assigned | HGW |  | Unrestricted |  |  | NO BATCH 1 | [12 empty] | 143.26 | Relative Uncertainty +/-10% | [6 empty] | 79.46 | Relative Uncertainty +/-10%
70118012 | 1975-07-01 12:00 | 12:00:00 | 1975-07-01 | 7 | 1975 | 01 Jul 1975 12:00:00 (Known minute) | 19750701120000701180126 | WA-S-SWRISHIST | 70118012 |  | Grab sample | Standard sample | Top of casing |  | Water | Container | Not assigned | HGW |  | Unrestricted |  |  | NO BATCH 1 | [12 empty] | 143.19 | Relative Uncertainty +/-10% | [6 empty] | 79.53 | Relative Uncertainty +/-10%
70118012 | 1975-09-24 12:00 | 12:00:00 | 1975-09-24 | 9 | 1975 | 24 Sep 1975 12:00:00 (Known minute) | 19750924120000701180126 | WA-S-SWRISHIST | 70118012 |  | Grab sample | Standard sample | Top of casing |  | Water | Container | Not assigned | HGW |  | Unrestricted |  |  | NO BATCH 1 | [12 empty] | 143.18 | Relative Uncertainty +/-10% | [6 empty] | 79.54 | Relative Uncertainty +/-10%
70118012 | 1975-12-22 12:00 | 12:00:00 | 1975-12-22 | 12 | 1975 | 22 Dec 1975 12:00:00 (Known minute) | 19751222120000701180126 | WA-S-SWRISHIST | 70118012 |  | Grab sample | Standard sample | Top of casing |  | Water | Container | Not assigned | HGW |  | Unrestricted |  |  | NO BATCH 1 | [12 empty] | 143.16 | Relative Uncertainty +/-10% | [6 empty] | 79.56 | Relative Uncertainty +/-10%
70118012 | 1976-03-23 12:00 | 12:00:00 | 1976-03-23 | 3 | 1976 | 23 Mar 1976 12:00:00 (Known minute) | 19760323120000701180126 | WA-S-SWRISHIST | 70118012 |  | Grab sample | Standard sample | Top of casing |  | Water | Container | Not assigned | HGW |  | Unrestricted |  |  | NO BATCH 1 | [12 empty] | 143.24 | Relative Uncertainty +/-10% | [6 empty] | 79.48 | Relative Uncertainty +/-10%
70118012 | 1976-06-24 12:00 | 12:00:00 | 1976-06-24 | 6 | 1976 | 24 Jun 1976 12:00:00 (Known minute) | 19760624120000701180126 | WA-S-SWRISHIST | 70118012 |  | Grab sample | Standard sample | Top of casing |  | Water | Container | Not assigned | HGW |  | Unrestricted |  |  | NO BATCH 1 | [12 empty] | 143.27 | Relative Uncertainty +/-10% | [6 empty] | 79.45 | Relative Uncertainty +/-10%
70118012 | 1976-10-05 11:40 | 11:40:00 | 1976-10-05 | 10 | 1976 | 05 Oct 1976 11:40:00 (Known minute) | 19761005114000701180126 | WA-S-SWRISHIST | 70118012 |  | Grab sample | Standard sample | Top of casing |  | Water | Container | Not assigned | HGW |  | Unrestricted |  |  | RS06541-1976 | [12 empty] | 143.349 | Relative Uncertainty +/-10% | [6 empty] | 79.371 | Relative Uncertainty +/-10%
70118012 | 1976-10-06 12:00 | 12:00:00 | 1976-10-06 | 10 | 1976 | 06 Oct 1976 12:00:00 (Known minute) | 19761006120000701180126 | WA-S-SWRISHIST | 70118012 |  | Grab sample | Standard sample | Top of casing |  | Water | Container | Not assigned | HGW |  | Unrestricted |  |  | NO BATCH 1 | [12 empty] | 143.35 | Relative Uncertainty +/-10% | [6 empty] | 79.37 | Relative Uncertainty +/-10%
70118012 | 1976-12-08 13:35 | 13:35:00 | 1976-12-08 | 12 | 1976 | 08 Dec 1976 13:35:00 (Known minute) | 19761208133500701180126 | WA-S-SWRISHIST | 70118012 |  | Grab sample | Standard sample | Top of casing |  | Water | Container | Not assigned | HGW |  | Unrestricted |  |  | RS06541-1976 | [12 empty] | 143.452 | Relative Uncertainty +/-10% | [6 empty] | 79.268 | Relative Uncertainty +/-10%
70118012 | 1977-03-10 11:45 | 11:45:00 | 1977-03-10 | 3 | 1977 | 10 Mar 1977 11:45:00 (Known minute) | 19770310114500701180126 | WA-S-SWRISHIST | 70118012 |  | Grab sample | Standard sample | Top of casing |  | Water | Container | Not assigned | HGW |  | Unrestricted |  |  | RS06541-1977 | [12 empty] | 143.635 | Relative Uncertainty +/-10% | [6 empty] | 79.085 | Relative Uncertainty +/-10%
70118012 | 1977-12-08 13:26 | 13:26:00 | 1977-12-08 | 12 | 1977 | 08 Dec 1977 13:26:00 (Known minute) | 19771208132600701180126 | WA-S-SWRISHIST | 70118012 |  | Grab sample | Standard sample | Top of casing |  | Water | Container | Not assigned | HGW |  | Unrestricted |  |  | RS24018-1977 | [12 empty] | 143.43 | Relative Uncertainty +/-10% | [6 empty] | 79.29 | Relative Uncertainty +/-10%
70118012 | 1978-06-08 14:26 | 14:26:00 | 1978-06-08 | 6 | 1978 | 08 Jun 1978 14:26:00 (Known minute) | 19780608142600701180126 | WA-S-SWRISHIST | 70118012 |  | Grab sample | Standard sample | Top of casing |  | Water | Container | Not assigned | HGW |  | Unrestricted |  |  | RS24009-1978 | [12 empty] | 140.28 | Relative Uncertainty +/-10% | [6 empty] | 82.44 | Relative Uncertainty +/-10%
70118012 | 1978-12-04 14:22 | 14:22:00 | 1978-12-04 | 12 | 1978 | 04 Dec 1978 14:22:00 (Known minute) | 19781204142200701180126 | WA-S-SWRISHIST | 70118012 |  | Grab sample | Standard sample | Top of casing |  | Water | Container | Not assigned | HGW |  | Unrestricted |  |  | RS24066-1978 | [12 empty] | 138.56 | Relative Uncertainty +/-10% | [6 empty] | 84.16 | Relative Uncertainty +/-10%
70118012 | 1979-06-07 14:03 | 14:03:00 | 1979-06-07 | 6 | 1979 | 07 Jun 1979 14:03:00 (Known minute) | 19790607140300701180126 | WA-S-SWRISHIST | 70118012 |  | Grab sample | Standard sample | Top of casing |  | Water | Container | Not assigned | HGW |  | Unrestricted |  |  | RS24123-1979 | [12 empty] | 137.85 | Relative Uncertainty +/-10% | [6 empty] | 84.87 | Relative Uncertainty +/-10%
70118012 | 1979-12-04 13:42 | 13:42:00 | 1979-12-04 | 12 | 1979 | 04 Dec 1979 13:42:00 (Known minute) | 19791204134200701180126 | WA-S-SWRISHIST | 70118012 |  | Grab sample | Standard sample | Top of casing |  | Water | Container | Not assigned | HGW |  | Unrestricted |  |  | RS24178-1979 | [12 empty] | 137.09 | Relative Uncertainty +/-10% | [6 empty] | 85.63 | Relative Uncertainty +/-10%
70118012 | 1980-06-10 13:30 | 13:30:00 | 1980-06-10 | 6 | 1980 | 10 Jun 1980 13:30:00 (Known minute) | 19800610133000701180126 | WA-S-SWRISHIST | 70118012 |  | Grab sample | Standard sample | Top of casing |  | Water | Container | Not assigned | HGW |  | Unrestricted |  |  | RS24260-1980 | [12 empty] | 137.52 | Relative Uncertainty +/-10% | [6 empty] | 85.2 | Relative Uncertainty +/-10%
70118012 | 1980-12-02 13:35 | 13:35:00 | 1980-12-02 | 12 | 1980 | 02 Dec 1980 13:35:00 (Known minute) | 19801202133500701180126 | WA-S-SWRISHIST | 70118012 |  | Grab sample | Standard sample | Top of casing |  | Water | Container | Not assigned | HGW |  | Unrestricted |  |  | RS24317-1980 | [12 empty] | 138.28 | Relative Uncertainty +/-10% | [6 empty] | 84.44 | Relative Uncertainty +/-10%
70118012 | 1981-06-23 14:00 | 14:00:00 | 1981-06-23 | 6 | 1981 | 23 Jun 1981 14:00:00 (Known minute) | 19810623140000701180126 | WA-S-SWRISHIST | 70118012 |  | Grab sample | Standard sample | Top of casing |  | Water | Container | Not assigned | HGW |  | Unrestricted |  |  | RS24368-1981 | [12 empty] | 138.96 | Relative Uncertainty +/-10% | [6 empty] | 83.76 | Relative Uncertainty +/-10%
70118012 | 1982-03-12 13:45 | 13:45:00 | 1982-03-12 | 3 | 1982 | 12 Mar 1982 13:45:00 (Known minute) | 19820312134500701180126 | WA-S-SWRISHIST | 70118012 |  | Grab sample | Standard sample | Top of casing |  | Water | Container | Not assigned | HGW |  | Unrestricted |  |  | RS24416-1982 | [12 empty] | 139.92 | Relative Uncertainty +/-10% | [6 empty] | 82.8 | Relative Uncertainty +/-10%
70118012 | 1982-07-01 14:23 | 14:23:00 | 1982-07-01 | 7 | 1982 | 01 Jul 1982 14:23:00 (Known minute) | 19820701142300701180126 | WA-S-SWRISHIST | 70118012 |  | Grab sample | Standard sample | Top of casing |  | Water | Container | Not assigned | HGW |  | Unrestricted |  |  | RS24438-1982 | [12 empty] | 140.15 | Relative Uncertainty +/-10% | [6 empty] | 82.57 | Relative Uncertainty +/-10%
70118012 | 1984-02-15 13:11 | 13:11:00 | 1984-02-15 | 2 | 1984 | 15 Feb 1984 13:11:00 (Known minute) | 19840215131100701180126 | WA-S-SWRISHIST | 70118012 |  | Grab sample | Standard sample | Top of casing | 39.7 | Water | Container | Not assigned | HGW |  | Unrestricted |  |  | RS24583-1984 | [12 empty] | 139.46 | Relative Uncertainty +/-10% | [6 empty] | 83.26 | Relative Uncertainty +/-10%
70118012 | 1984-06-07 13:09 | 13:09:00 | 1984-06-07 | 6 | 1984 | 07 Jun 1984 13:09:00 (Known minute) | 19840607130900701180126 | WA-S-SWRISHIST | 70118012 |  | Grab sample | Standard sample | Top of casing | 39.3 | Water | Container | Not assigned | HGW |  | Unrestricted |  |  | RS24650-1984 | [12 empty] | 139.15 | Relative Uncertainty +/-10% | [6 empty] | 83.57 | Relative Uncertainty +/-10%
70118012 | 1984-12-19 12:51 | 12:51:00 | 1984-12-19 | 12 | 1984 | 19 Dec 1984 12:51:00 (Known minute) | 19841219125100701180126 | WA-S-SWRISHIST | 70118012 |  | Grab sample | Standard sample | Top of casing | 42 | Water | Container | Not assigned | HGW |  | Unrestricted |  |  | RS24735-1984 | [12 empty] | 139 | Relative Uncertainty +/-10% | [6 empty] | 83.72 | Relative Uncertainty +/-10%
70118012 | 1985-06-11 13:00 | 13:00:00 | 1985-06-11 | 6 | 1985 | 11 Jun 1985 13:00:00 (Known minute) | 19850611130000701180126 | WA-S-SWRISHIST | 70118012 |  | Grab sample | Standard sample | Top of casing | 39.1 | Water | Container | Not assigned | HGW |  | Unrestricted |  |  | RS24773-1985 | [12 empty] | 138.96 | Relative Uncertainty +/-10% | [6 empty] | 83.76 | Relative Uncertainty +/-10%
70118012 | 1986-06-09 13:50 | 13:50:00 | 1986-06-09 | 6 | 1986 | 09 Jun 1986 13:50:00 (Known minute) | 19860609135000701180126 | WA-S-SWRISHIST | 70118012 |  | Grab sample | Standard sample | Top of casing | 39 | Water | Container | Not assigned | HGW |  | Unrestricted |  |  | RS24863-1986 | [12 empty] | 138.72 | Relative Uncertainty +/-10% | [6 empty] | 84 | Relative Uncertainty +/-10%
70118012 | 1987-12-09 13:48 | 13:48:00 | 1987-12-09 | 12 | 1987 | 09 Dec 1987 13:48:00 (Known minute) | 19871209134800701180126 | WA-S-SWRISHIST | 70118012 |  | Grab sample | Standard sample | Top of casing | 37.9 | Water | Container | Not assigned | HGW |  | Unrestricted |  |  | RS24193-1987 | [12 empty] | 137.14 | Relative Uncertainty +/-10% | [6 empty] | 85.58 | Relative Uncertainty +/-10%
70118012 | 1989-01-31 13:53 | 13:53:00 | 1989-01-31 | 1 | 1989 | 31 Jan 1989 13:53:00 (Known minute) | 19890131135300701180126 | WA-S-SWRISHIST | 70118012 |  | Grab sample | Standard sample | Top of casing | 37 | Water | Container | Not assigned | HGW |  | Unrestricted |  |  | RS24452-1989 | [12 empty] | 136.2 | Relative Uncertainty +/-10% | [6 empty] | 86.52 | Relative Uncertainty +/-10%
70118012 | 1990-02-15 13:03 | 13:03:00 | 1990-02-15 | 2 | 1990 | 15 Feb 1990 13:03:00 (Known minute) | 19900215130300701180126 | WA-S-SWRISHIST | 70118012 |  | Grab sample | Standard sample | Top of casing | 37.4 | Water | Container | Not assigned | HGW |  | Unrestricted |  |  | RS24674-1990 | [12 empty] | 136.94 | Relative Uncertainty +/-10% | [6 empty] | 85.78 | Relative Uncertainty +/-10%
70118012 | 1993-12-17 13:43 | 13:43:00 | 1993-12-17 | 12 | 1993 | 17 Dec 1993 13:43:00 (Known minute) | 19931217134300701180126 | WA-S-SWRISHIST | 70118012 |  | Grab sample | Standard sample | Top of casing | 36.1 | Water | Container | Not assigned | HGW |  | Unrestricted |  |  | RS24944-1993 | [12 empty] | 135.61 | Relative Uncertainty +/-10% | [6 empty] | 87.11 | Relative Uncertainty +/-10%
70118012 | 1994-06-22 13:21 | 13:21:00 | 1994-06-22 | 6 | 1994 | 22 Jun 1994 13:21:00 (Known minute) | 19940622132100701180126 | WA-S-SWRISHIST | 70118012 |  | Grab sample | Standard sample | Top of casing |  | Water | Container | Not assigned | HGW |  | Unrestricted |  |  | RS24023-1994 | [12 empty] | 136.075 | Relative Uncertainty +/-10% | [6 empty] | 86.645 | Relative Uncertainty +/-10%
70118012 | 1994-12-16 12:45 | 12:45:00 | 1994-12-16 | 12 | 1994 | 16 Dec 1994 12:45:00 (Known minute) | 19941216124500701180126 | WA-S-SWRISHIST | 70118012 |  | Grab sample | Standard sample | Top of casing |  | Water | Container | Not assigned | HGW |  | Unrestricted |  |  | RS24035-1994 | [12 empty] | 135.765 | Relative Uncertainty +/-10% | [6 empty] | 86.955 | Relative Uncertainty +/-10%
70118012 | 2003-04-10 08:57 | 08:57:00 | 2003-04-10 | 4 | 2003 | 10 Apr 2003 08:57:00 (Known minute) | 20030410085700701180126 | MW-G-GMGER | 70118012 |  | Insitu | Standard sample | Top of casing |  | Water | None | Not assigned | HGW |  | Unrestricted |  |  | 15748 | [12 empty] | 135.73 | Relative Uncertainty +/-10% | [6 empty] | 86.99 | Relative Uncertainty +/-10%
70118012 | 2003-11-04 13:50 | 13:50:00 | 2003-11-04 | 11 | 2003 | 04 Nov 2003 13:50:00 (Known minute) | 20031104135000701180126 | MW-G-GMGER | 70118012 |  | Insitu | Standard sample | Top of casing |  | Water | None | Not assigned | HGW |  | Unrestricted |  |  | 23212 | [12 empty] | 135.64 | Relative Uncertainty +/-10% | [6 empty] | 87.08 | Relative Uncertainty +/-10%
70118012 | 2004-12-15 11:17 | 11:17:00 | 2004-12-15 | 12 | 2004 | 15 Dec 2004 11:17:00 (Known minute) | 2004121511170070118012999 | MW-G-GMGER | 70118012 |  | Insitu | Standard sample | Top of casing |  | Water | None | Not assigned | HGW | UNABLE TO READ; TAPE NOT LONG ENOUGH | Unrestricted |  |  | 23182 | [8 empty] | 0 | Relative Uncertainty +/-10%
70118012 | 2006-10-26 11:30 | 11:30:00 | 2006-10-26 | 10 | 2006 | 26 Oct 2006 11:30:00 (Known minute) | 20061026113000701180126 | MW-G-GMGER | 70118012 |  | Insitu | Standard sample | Top of casing |  | Water | None | Not assigned | HGW |  | Unrestricted |  |  | 27128 | [12 empty] | 138.05 | Relative Uncertainty +/-10% | [6 empty] | 84.67 | Relative Uncertainty +/-10%
70118012 | 2010-05-24 14:05 | 14:05:00 | 2010-05-24 | 5 | 2010 | 24 May 2010 14:05:00 (Known minute) | 20100524140500701180126 | MW-G-GMGER | 70118012 |  | Insitu | Standard sample | Top of casing |  | Water | None | Not assigned | HGW |  | Unrestricted |  |  | 35365 | [12 empty] | 138.96 | Relative Uncertainty +/-10% | [6 empty] | 83.76 | Relative Uncertainty +/-10%
70118012 | 2010-10-27 10:10 | 10:10:00 | 2010-10-27 | 10 | 2010 | 27 Oct 2010 10:10:00 (Known minute) | 20101027101000701180126 | MW-G-GMGER | 70118012 |  | Insitu | Standard sample | Top of casing |  | Water | Unknown | Not assigned | HGW |  | Unrestricted |  |  | 35383 | [12 empty] | 138.85 | Relative Uncertainty +/-10% | [6 empty] | 83.87 | Relative Uncertainty +/-10%
70118012 | 2011-06-24 | 00:00:00 | 2011-06-24 | 6 | 2011 | 24 Jun 2011 00:00:00 (Known minute) | 2011062400000070118012999 | MW-G-GMGER | 70118012 |  | Insitu | Standard sample | (none) |  | Water | None | Not assigned | HGW | Not monitored - fully cropped | Unrestricted |  |  | 35392 | [8 empty] | 0 | Relative Uncertainty +/-10%
70118012 | 2011-11-10 11:10 | 11:10:00 | 2011-11-10 | 11 | 2011 | 10 Nov 2011 11:10:00 (Known minute) | 20111110111000701180126 | MW-G-GMGER | 70118012 |  | Insitu | Standard sample | Top of casing |  | Water | None | Not assigned | HGW |  | Unrestricted |  |  | 52357 | [12 empty] | 138.78 | Relative Uncertainty +/-10% | [6 empty] | 83.94 | Relative Uncertainty +/-10%
70118012 | 2012-03-28 13:09 | 13:09:00 | 2012-03-28 | 3 | 2012 | 28 Mar 2012 13:09:00 (Known minute) | 20120328130900701180126 | MW-G-GMGER | 70118012 |  | Insitu | Standard sample | Top of casing |  | Water | None | Not assigned | HGW |  | Unrestricted |  |  | 47687 | [12 empty] | 138.75 | Relative Uncertainty +/-10% | [6 empty] | 83.97 | Relative Uncertainty +/-10%
70118012 | 2012-10-24 11:10 | 11:10:00 | 2012-10-24 | 10 | 2012 | 24 Oct 2012 11:10:00 (Known minute) | 20121024111000701180126 | MW-G-GMGER | 70118012 |  | Insitu | Standard sample | Top of casing |  | Water | None | Not assigned | HGW |  | Unrestricted |  |  | 100421 | [12 empty] | 138.69 | Relative Uncertainty +/-10% | [6 empty] | 84.03 | Relative Uncertainty +/-10%
70118012 | 2013-04-18 12:51 | 12:51:00 | 2013-04-18 | 4 | 2013 | 18 Apr 2013 12:51:00 (Known minute) | 20130418125100701180126 | MW-G-GMGER | 70118012 |  | Insitu | Standard sample | Top of casing |  | Water | None | Not assigned | HGW |  | Unrestricted |  |  | 100431 | [12 empty] | 138.65 | Relative Uncertainty +/-10% | [6 empty] | 84.07 | Relative Uncertainty +/-10%
70118012 | 2013-10-09 11:57 | 11:57:00 | 2013-10-09 | 10 | 2013 | 09 Oct 2013 11:57:00 (Known minute) | 20131009115700701180126 | MW-G-GMGER | 70118012 |  | Insitu | Standard sample | Top of casing |  | Water | None | Not assigned | HGW |  | Unrestricted |  |  | 100444 | [12 empty] | 138.47 | Relative Uncertainty +/-10% | [6 empty] | 84.25 | Relative Uncertainty +/-10%
70118012 | 2014-05-29 11:15 | 11:15:00 | 2014-05-29 | 5 | 2014 | 29 May 2014 11:15:00 (Known minute) | 20140529111500701180126 | MW-G-GMGER | 70118012 |  | Insitu | Standard sample | Top of casing |  | Water | None | Not assigned | HGW |  | Unrestricted |  |  | 100455 | [12 empty] | 138.51 | Relative Uncertainty +/-10% | [6 empty] | 84.21 | Relative Uncertainty +/-10%
70118012 | 2014-10-21 11:55 | 11:55:00 | 2014-10-21 | 10 | 2014 | 21 Oct 2014 11:55:00 (Known minute) | 20141021115500701180126 | MW-G-GMGER | 70118012 |  | Insitu | Standard sample | Top of casing |  | Water | None | Not assigned | HGW |  | Unrestricted |  |  | 100472 | [12 empty] | 138.29 | Relative Uncertainty +/-10% | [6 empty] | 84.43 | Relative Uncertainty +/-10%
70118012 | 2015-03-31 13:00 | 13:00:00 | 2015-03-31 | 3 | 2015 | 31 Mar 2015 13:00:00 (Known minute) | 20150331130000701180126 | MW-G-GMGER | 70118012 |  | Insitu | Standard sample | Top of casing |  | Water | None | Not assigned | HGW |  | Unrestricted |  |  | 107501 | [12 empty] | 138.34 | Relative Uncertainty +/-10% | [6 empty] | 84.38 | Relative Uncertainty +/-10%
70118012 | 2015-10-16 12:47 | 12:47:00 | 2015-10-16 | 10 | 2015 | 16 Oct 2015 12:47:00 (Known minute) | 20151016124700701180126 | MW-G-GMGER | 70118012 |  | Insitu | Standard sample | Top of casing |  | Water | None | Not assigned | HGW |  | Unrestricted |  |  | 100485 | [12 empty] | 137.95 | Relative Uncertainty +/-10% | [6 empty] | 84.77 | Relative Uncertainty +/-10%
70118012 | 2016-03-22 13:20 | 13:20:00 | 2016-03-22 | 3 | 2016 | 22 Mar 2016 13:20:00 (Known minute) | 20160322132000701180126 | MW-G-GMGER | 70118012 |  | Insitu | Standard sample | Top of casing |  | Water | None | Not assigned | HGW |  | Unrestricted |  |  | 100492 | [12 empty] | 137.99 | Relative Uncertainty +/-10% | [6 empty] | 84.73 | Relative Uncertainty +/-10%
70118012 | 2016-09-13 12:29 | 12:29:00 | 2016-09-13 | 9 | 2016 | 13 Sep 2016 12:29:00 (Known minute) | 2016091312290070118012999 | MW-G-GMGER | 70118012 |  | Insitu | Standard sample | Measurement Point |  | Water | None | Not assigned | HGW | Could not access, crop in paddock. | Unrestricted |  |  | 110802 | [8 empty] | 0 | Relative Uncertainty +/-10%
70118012 | 2017-03-23 11:40 | 11:40:00 | 2017-03-23 | 3 | 2017 | 23 Mar 2017 11:40:00 (Known minute) | 20170323114000701180126 | MW-G-GMGER | 70118012 |  | Insitu | Standard sample | Measurement Point |  | Water | None | Not assigned | HGW |  | Unrestricted |  |  | 110809 | [12 empty] | 132.2 | Relative Uncertainty +/-10% | [6 empty] | 90.52 | Relative Uncertainty +/-10%
70118012 | 2017-10-19 12:02 | 12:02:00 | 2017-10-19 | 10 | 2017 | 19 Oct 2017 12:02:00 (Known minute) | 2017101912020070118012999 | MW-G-GMGER | 70118012 |  | Insitu | Standard sample | Measurement Point |  | Water | None | Not assigned | HGW | Crop in field, could not access bore | Unrestricted |  |  | 110818 | [8 empty] | 0 | Relative Uncertainty +/-10%
70118012 | 2018-04-04 11:51 | 11:51:00 | 2018-04-04 | 4 | 2018 | 04 Apr 2018 11:51:00 (Known minute) | 20180404115100701180126 | MW-G-GMGER | 70118012 |  | Insitu | Standard sample | Measurement Point |  | Water | None | Not assigned | HGW | Please check previous readings. Is 23/3/17 reading an outlier? Todays reading 100% correct - | Unrestricted |  |  | 110844F | [12 empty] | 90.5 | Relative Uncertainty +/-5% | [6 empty] | 132.22 | Relative Uncertainty +/-5%
70118012 | 2018-09-20 12:10 | 12:10:00 | 2018-09-20 | 9 | 2018 | 20 Sep 2018 12:10:00 (Known minute) | 2018092012100070118012999 | MW-G-GMGER | 70118012 |  | Insitu | Standard sample | Measurement Point |  | Water | None | Not assigned | HGW | Cannot access bore, crop in paddock - | Unrestricted |  |  | 110849F | [8 empty] | 0 | Relative Uncertainty +/-10%
70118012 | 2019-03-13 10:41 | 10:41:00 | 2019-03-13 | 3 | 2019 | 13 Mar 2019 10:41:00 (Known minute) | 20190313104100701180126 | MW-G-GMGER | 70118012 |  | Insitu | Standard sample | Measurement Point |  | Water | None | Not assigned | HGW |  | Unrestricted |  |  | 110860F | [12 empty] | 58.52 | Relative Uncertainty +/-5% | [6 empty] | 164.2 | Relative Uncertainty +/-5%
70118012 | 2019-09-18 12:55 | 12:55:00 | 2019-09-18 | 9 | 2019 | 18 Sep 2019 12:55:00 (Known minute) | 2019091812550070118012999 | MW-G-GMGER | 70118012 |  | Insitu | Standard sample | Measurement Point |  | Water | None | Not assigned | HGW | Bore is dead. casing has failed. RIP. :( - | Unrestricted |  |  | 110872F | [8 empty] | 0 | Relative Uncertainty +/-10%
70118013 | 1966-05-19 | 00:00:00 | 1966-05-19 | 5 | 1966 | 19 May 1966 00:00:00 (Known minute) | 19660519000000701180136 | MW-G-ARROWSMITH | 70118013 |  | Grab sample | Standard sample | Ground level |  | Water | Bailer | Not assigned | HGW |  | Unrestricted |  |  | NO BATCH 133 | [12 empty] | 104.878 | Relative Uncertainty +/-10% | [6 empty] | 79.139 | Relative Uncertainty +/-10%
70118013 | 1966-05-19 | 00:00:00 | 1966-05-19 | 5 | 1966 | 19 May 1966 00:00:00 (Known minute) | 1966051900000070118013179 | MW-G-ARROWSMITH | 70118013 |  | Grab sample | Standard sample | Ground level |  | Water | Bailer | Not assigned | HGW |  | Unrestricted |  |  | NO BATCH 133 | [14 empty] | 4 | Relative Uncertainty +/-10%
70118013 | 1966-05-19 | 00:00:00 | 1966-05-19 | 5 | 1966 | 19 May 1966 00:00:00 (Known minute) | 1966051900000070118013314 | MW-G-ARROWSMITH | 70118013 |  | Grab sample | Standard sample | Ground level |  | Water | Bailer | Not assigned | HGW |  | Unrestricted |  |  | NO BATCH 133 | 65.4636 | Relative Uncertainty +/-10%
70118013 | 1969-07-24 12:00 | 12:00:00 | 1969-07-24 | 7 | 1969 | 24 Jul 1969 12:00:00 (Known minute) | 19690724120000701180136 | WA-S-SWRISHIST | 70118013 |  | Grab sample | Standard sample | Top of casing |  | Water | Container | Not assigned | HGW |  | Unrestricted |  |  | NO BATCH 1 | [12 empty] | 105.06 | Relative Uncertainty +/-10% | [6 empty] | 79.463 | Relative Uncertainty +/-10%
70118013 | 1969-12-23 12:00 | 12:00:00 | 1969-12-23 | 12 | 1969 | 23 Dec 1969 12:00:00 (Known minute) | 19691223120000701180136 | WA-S-SWRISHIST | 70118013 |  | Grab sample | Standard sample | Top of casing |  | Water | Container | Not assigned | HGW |  | Unrestricted |  |  | NO BATCH 1 | [12 empty] | 105.07 | Relative Uncertainty +/-10% | [6 empty] | 79.453 | Relative Uncertainty +/-10%
70118013 | 1970-06-30 12:00 | 12:00:00 | 1970-06-30 | 6 | 1970 | 30 Jun 1970 12:00:00 (Known minute) | 19700630120000701180136 | WA-S-SWRISHIST | 70118013 |  | Grab sample | Standard sample | Top of casing |  | Water | Container | Not assigned | HGW |  | Unrestricted |  |  | NO BATCH 1 | [12 empty] | 105.05 | Relative Uncertainty +/-10% | [6 empty] | 79.473 | Relative Uncertainty +/-10%
70118013 | 1970-07-29 12:00 | 12:00:00 | 1970-07-29 | 7 | 1970 | 29 Jul 1970 12:00:00 (Known minute) | 19700729120000701180136 | WA-S-SWRISHIST | 70118013 |  | Grab sample | Standard sample | Top of casing |  | Water | Container | Not assigned | HGW |  | Unrestricted |  |  | NO BATCH 1 | [12 empty] | 105.05 | Relative Uncertainty +/-10% | [6 empty] | 79.473 | Relative Uncertainty +/-10%
70118013 | 1970-09-15 12:00 | 12:00:00 | 1970-09-15 | 9 | 1970 | 15 Sep 1970 12:00:00 (Known minute) | 19700915120000701180136 | WA-S-SWRISHIST | 70118013 |  | Grab sample | Standard sample | Top of casing |  | Water | Container | Not assigned | HGW |  | Unrestricted |  |  | NO BATCH 1 | [12 empty] | 105.04 | Relative Uncertainty +/-10% | [6 empty] | 79.483 | Relative Uncertainty +/-10%
70118013 | 1970-12-23 12:00 | 12:00:00 | 1970-12-23 | 12 | 1970 | 23 Dec 1970 12:00:00 (Known minute) | 19701223120000701180136 | WA-S-SWRISHIST | 70118013 |  | Grab sample | Standard sample | Top of casing |  | Water | Container | Not assigned | HGW |  | Unrestricted |  |  | NO BATCH 1 | [12 empty] | 105.08 | Relative Uncertainty +/-10% | [6 empty] | 79.443 | Relative Uncertainty +/-10%
70118013 | 1971-06-02 12:00 | 12:00:00 | 1971-06-02 | 6 | 1971 | 02 Jun 1971 12:00:00 (Known minute) | 19710602120000701180136 | WA-S-SWRISHIST | 70118013 |  | Grab sample | Standard sample | Top of casing |  | Water | Container | Not assigned | HGW |  | Unrestricted |  |  | NO BATCH 1 | [12 empty] | 105.05 | Relative Uncertainty +/-10% | [6 empty] | 79.473 | Relative Uncertainty +/-10%
70118013 | 1971-10-19 12:00 | 12:00:00 | 1971-10-19 | 10 | 1971 | 19 Oct 1971 12:00:00 (Known minute) | 19711019120000701180136 | WA-S-SWRISHIST | 70118013 |  | Grab sample | Standard sample | Top of casing |  | Water | Container | Not assigned | HGW |  | Unrestricted |  |  | NO BATCH 1 | [12 empty] | 105.05 | Relative Uncertainty +/-10% | [6 empty] | 79.473 | Relative Uncertainty +/-10%
70118013 | 1971-12-24 12:00 | 12:00:00 | 1971-12-24 | 12 | 1971 | 24 Dec 1971 12:00:00 (Known minute) | 19711224120000701180136 | WA-S-SWRISHIST | 70118013 |  | Grab sample | Standard sample | Top of casing |  | Water | Container | Not assigned | HGW |  | Unrestricted |  |  | NO BATCH 1 | [12 empty] | 105.05 | Relative Uncertainty +/-10% | [6 empty] | 79.473 | Relative Uncertainty +/-10%
70118013 | 2006-10-26 16:22 | 16:22:00 | 2006-10-26 | 10 | 2006 | 26 Oct 2006 16:22:00 (Known minute) | 20061026162200701180136 | MW-G-GMGER | 70118013 |  | Insitu | Standard sample | Top of casing |  | Water | None | Not assigned | HGW |  | Unrestricted |  |  | 27128 | [12 empty] | 102 | Relative Uncertainty +/-10% | [6 empty] | 82.523 | Relative Uncertainty +/-10%
70118013 | 2010-05-24 13:45 | 13:45:00 | 2010-05-24 | 5 | 2010 | 24 May 2010 13:45:00 (Known minute) | 20100524134500701180136 | MW-G-GMGER | 70118013 |  | Insitu | Standard sample | Top of casing |  | Water | None | Not assigned | HGW |  | Unrestricted |  |  | 35365 | [12 empty] | 101.44 | Relative Uncertainty +/-10% | [6 empty] | 83.083 | Relative Uncertainty +/-10%
70118013 | 2010-10-27 11:35 | 11:35:00 | 2010-10-27 | 10 | 2010 | 27 Oct 2010 11:35:00 (Known minute) | 20101027113500701180136 | MW-G-GMGER | 70118013 |  | Insitu | Standard sample | Top of casing |  | Water | Unknown | Not assigned | HGW |  | Unrestricted |  |  | 35383 | [12 empty] | 101.26 | Relative Uncertainty +/-10% | [6 empty] | 83.263 | Relative Uncertainty +/-10%
70118013 | 2011-06-24 12:42 | 12:42:00 | 2011-06-24 | 6 | 2011 | 24 Jun 2011 12:42:00 (Known minute) | 20110624124200701180136 | MW-G-GMGER | 70118013 |  | Insitu | Standard sample | Top of casing |  | Water | None | Not assigned | HGW |  | Unrestricted |  |  | 35392 | [12 empty] | 101.2 | Relative Uncertainty +/-10% | [6 empty] | 83.323 | Relative Uncertainty +/-10%
70118013 | 2011-11-10 12:34 | 12:34:00 | 2011-11-10 | 11 | 2011 | 10 Nov 2011 12:34:00 (Known minute) | 20111110123400701180136 | MW-G-GMGER | 70118013 |  | Insitu | Standard sample | Top of casing |  | Water | None | Not assigned | HGW |  | Unrestricted |  |  | 52357 | [12 empty] | 101.16 | Relative Uncertainty +/-10% | [6 empty] | 83.363 | Relative Uncertainty +/-10%
70118013 | 2012-03-28 13:36 | 13:36:00 | 2012-03-28 | 3 | 2012 | 28 Mar 2012 13:36:00 (Known minute) | 20120328133600701180136 | MW-G-GMGER | 70118013 |  | Insitu | Standard sample | Top of casing |  | Water | None | Not assigned | HGW |  | Unrestricted |  |  | 47687 | [12 empty] | 101.15 | Relative Uncertainty +/-10% | [6 empty] | 83.373 | Relative Uncertainty +/-10%
70118013 | 2012-10-24 12:32 | 12:32:00 | 2012-10-24 | 10 | 2012 | 24 Oct 2012 12:32:00 (Known minute) | 20121024123200701180136 | MW-G-GMGER | 70118013 |  | Insitu | Standard sample | Top of casing |  | Water | None | Not assigned | HGW |  | Unrestricted |  |  | 100421 | [12 empty] | 101.01 | Relative Uncertainty +/-10% | [6 empty] | 83.513 | Relative Uncertainty +/-10%
70118013 | 2013-04-18 14:14 | 14:14:00 | 2013-04-18 | 4 | 2013 | 18 Apr 2013 14:14:00 (Known minute) | 20130418141400701180136 | MW-G-GMGER | 70118013 |  | Insitu | Standard sample | Top of casing |  | Water | None | Not assigned | HGW |  | Unrestricted |  |  | 100431 | [12 empty] | 100.87 | Relative Uncertainty +/-10% | [6 empty] | 83.653 | Relative Uncertainty +/-10%
70118013 | 2013-10-09 13:31 | 13:31:00 | 2013-10-09 | 10 | 2013 | 09 Oct 2013 13:31:00 (Known minute) | 20131009133100701180136 | MW-G-GMGER | 70118013 |  | Insitu | Standard sample | Top of casing |  | Water | None | Not assigned | HGW |  | Unrestricted |  |  | 100444 | [12 empty] | 100.82 | Relative Uncertainty +/-10% | [6 empty] | 83.703 | Relative Uncertainty +/-10%
70118013 | 2014-05-29 12:28 | 12:28:00 | 2014-05-29 | 5 | 2014 | 29 May 2014 12:28:00 (Known minute) | 20140529122800701180136 | MW-G-GMGER | 70118013 |  | Insitu | Standard sample | Top of casing |  | Water | None | Not assigned | HGW |  | Unrestricted |  |  | 100455 | [12 empty] | 100.82 | Relative Uncertainty +/-10% | [6 empty] | 83.703 | Relative Uncertainty +/-10%
70118013 | 2014-10-21 13:22 | 13:22:00 | 2014-10-21 | 10 | 2014 | 21 Oct 2014 13:22:00 (Known minute) | 20141021132200701180136 | MW-G-GMGER | 70118013 |  | Insitu | Standard sample | Top of casing |  | Water | None | Not assigned | HGW |  | Unrestricted |  |  | 100472 | [12 empty] | 100.66 | Relative Uncertainty +/-10% | [6 empty] | 83.863 | Relative Uncertainty +/-10%
70118013 | 2015-03-31 14:45 | 14:45:00 | 2015-03-31 | 3 | 2015 | 31 Mar 2015 14:45:00 (Known minute) | 20150331144500701180136 | MW-G-GMGER | 70118013 |  | Insitu | Standard sample | Top of casing |  | Water | None | Not assigned | HGW |  | Unrestricted |  |  | 107501 | [12 empty] | 100.58 | Relative Uncertainty +/-10% | [6 empty] | 83.943 | Relative Uncertainty +/-10%
70118013 | 2015-10-16 14:30 | 14:30:00 | 2015-10-16 | 10 | 2015 | 16 Oct 2015 14:30:00 (Known minute) | 20151016143000701180136 | MW-G-GMGER | 70118013 |  | Insitu | Standard sample | Top of casing |  | Water | None | Not assigned | HGW |  | Unrestricted |  |  | 100485 | [12 empty] | 100.47 | Relative Uncertainty +/-10% | [6 empty] | 84.053 | Relative Uncertainty +/-10%
70118013 | 2016-03-22 13:55 | 13:55:00 | 2016-03-22 | 3 | 2016 | 22 Mar 2016 13:55:00 (Known minute) | 20160322135500701180136 | MW-G-GMGER | 70118013 |  | Insitu | Standard sample | Top of casing |  | Water | None | Not assigned | HGW |  | Unrestricted |  |  | 100492 | [12 empty] | 100.37 | Relative Uncertainty +/-10% | [6 empty] | 84.153 | Relative Uncertainty +/-10%
70118013 | 2016-09-13 14:43 | 14:43:00 | 2016-09-13 | 9 | 2016 | 13 Sep 2016 14:43:00 (Known minute) | 20160913144300701180136 | MW-G-GMGER | 70118013 |  | Insitu | Standard sample | Measurement Point |  | Water | None | Not assigned | HGW |  | Unrestricted |  |  | 110802 | [12 empty] | 100.36 | Relative Uncertainty +/-10% | [6 empty] | 84.163 | Relative Uncertainty +/-10%
70118013 | 2017-03-23 13:52 | 13:52:00 | 2017-03-23 | 3 | 2017 | 23 Mar 2017 13:52:00 (Known minute) | 20170323135200701180136 | MW-G-GMGER | 70118013 |  | Insitu | Standard sample | Measurement Point |  | Water | None | Not assigned | HGW |  | Unrestricted |  |  | 110809 | [12 empty] | 100.21 | Relative Uncertainty +/-10% | [6 empty] | 84.313 | Relative Uncertainty +/-10%
70118013 | 2017-10-19 12:54 | 12:54:00 | 2017-10-19 | 10 | 2017 | 19 Oct 2017 12:54:00 (Known minute) | 20171019125400701180136 | MW-G-GMGER | 70118013 |  | Insitu | Standard sample | Measurement Point |  | Water | None | Not assigned | HGW |  | Unrestricted |  |  | 110818 | [12 empty] | 100.16 | Relative Uncertainty +/-10% | [6 empty] | 84.363 | Relative Uncertainty +/-10%
70118013 | 2018-04-04 13:23 | 13:23:00 | 2018-04-04 | 4 | 2018 | 04 Apr 2018 13:23:00 (Known minute) | 20180404132300701180136 | MW-G-GMGER | 70118013 |  | Insitu | Standard sample | Measurement Point |  | Water | None | Not assigned | HGW |  | Unrestricted |  |  | 110844F | [12 empty] | 100.06 | Relative Uncertainty +/-5% | [6 empty] | 84.463 | Relative Uncertainty +/-5%
70118013 | 2018-09-20 13:33 | 13:33:00 | 2018-09-20 | 9 | 2018 | 20 Sep 2018 13:33:00 (Known minute) | 20180920133300701180136 | MW-G-GMGER | 70118013 |  | Insitu | Standard sample | Measurement Point |  | Water | None | Not assigned | HGW |  | Unrestricted |  |  | 110849F | [12 empty] | 100 | Relative Uncertainty +/-5% | [6 empty] | 84.523 | Relative Uncertainty +/-5%
70118013 | 2019-03-13 10:42 | 10:42:00 | 2019-03-13 | 3 | 2019 | 13 Mar 2019 10:42:00 (Known minute) | 20190313104200701180136 | MW-G-GMGER | 70118013 |  | Insitu | Standard sample | Measurement Point |  | Water | None | Not assigned | HGW |  | Unrestricted |  |  | 110860F | [12 empty] | 99.88 | Relative Uncertainty +/-5% | [6 empty] | 84.643 | Relative Uncertainty +/-5%
70118013 | 2019-09-18 13:54 | 13:54:00 | 2019-09-18 | 9 | 2019 | 18 Sep 2019 13:54:00 (Known minute) | 20190918135400701180136 | MW-G-GMGER | 70118013 |  | Insitu | Standard sample | Measurement Point |  | Water | None | Not assigned | HGW |  | Unrestricted |  |  | 110872F | [12 empty] | 99.79 | Relative Uncertainty +/-5% | [6 empty] | 84.733 | Relative Uncertainty +/-5%
70118013 | 2020-04-15 12:15 | 12:15:00 | 2020-04-15 | 4 | 2020 | 15 Apr 2020 12:15:00 (Known minute) | 20200415121500701180136 | MW-G-GMGER | 70118013 |  | Insitu | Standard sample | Measurement Point |  | Water | None | Not assigned | HGW |  | Unrestricted |  |  | 110881F | [12 empty] | 99.74 | Relative Uncertainty +/-5% | [6 empty] | 84.783 | Relative Uncertainty +/-5%
70118013 | 2020-10-15 14:01 | 14:01:00 | 2020-10-15 | 10 | 2020 | 15 Oct 2020 14:01:00 (Known minute) | 20201015140100701180136 | MW-G-GMGER | 70118013 |  | Insitu | Standard sample | Measurement Point |  | Water | None | Not assigned | HGW |  | Unrestricted |  |  | 110897F | [12 empty] | 99.49 | Relative Uncertainty +/-5% | [6 empty] | 85.033 | Relative Uncertainty +/-5%
70118013 | 2021-03-17 14:41 | 14:41:00 | 2021-03-17 | 3 | 2021 | 17 Mar 2021 14:41:00 (Known minute) | 20210317144100701180136 | MW-G-GMGER | 70118013 |  | Insitu | Standard sample | Measurement Point |  | Water | None | Not assigned | HGW |  | Unrestricted |  |  | 110892F | [12 empty] | 99.44 | Relative Uncertainty +/-5% | [6 empty] | 85.083 | Relative Uncertainty +/-5%
70118013 | 2021-10-05 13:40 | 13:40:00 | 2021-10-05 | 10 | 2021 | 05 Oct 2021 13:40:00 (Known minute) | 20211005134000701180136 | MW-G-GMGER | 70118013 |  | Insitu | Standard sample | Measurement Point |  | Water | None | Not assigned | HGW |  | Unrestricted |  |  | 110909F | [12 empty] | 99.28 | Relative Uncertainty +/-5% | [6 empty] | 85.243 | Relative Uncertainty +/-5%
70118013 | 2022-03-22 13:25 | 13:25:00 | 2022-03-22 | 3 | 2022 | 22 Mar 2022 13:25:00 (Known minute) | 20220322132500701180136 | MW-G-GMGER | 70118013 |  | Insitu | Standard sample | Measurement Point |  | Water | None | Not assigned | HGW |  | Unrestricted |  |  | 110915F | [12 empty] | 99.3 | Relative Uncertainty +/-5% | [6 empty] | 85.223 | Relative Uncertainty +/-5%
70118013 | 2022-10-12 13:56 | 13:56:00 | 2022-10-12 | 10 | 2022 | 12 Oct 2022 13:56:00 (Known minute) | 20221012135600701180136 | MW-G-GMGER | 70118013 |  | Insitu | Standard sample | Measurement Point |  | Water | None | Not assigned | HGW |  | Unrestricted |  |  | 110926F | [12 empty] | 99.2 | Relative Uncertainty +/-5% | [6 empty] | 85.323 | Relative Uncertainty +/-5%
70118013 | 2023-03-16 13:33 | 13:33:00 | 2023-03-16 | 3 | 2023 | 16 Mar 2023 13:33:00 (Known minute) | 20230316133300701180136 | MW-G-GMGER | 70118013 |  | Insitu | Standard sample | Measurement Point |  | Water | None | Not assigned | HGW |  | Unrestricted |  |  | 110934F | [12 empty] | 99.1 | Relative Uncertainty +/-5% | [6 empty] | 85.423 | Relative Uncertainty +/-5%
70118013 | 2023-10-12 13:10 | 13:10:00 | 2023-10-12 | 10 | 2023 | 12 Oct 2023 13:10:00 (Known minute) | 20231012131000701180136 | MW-G-GMGER | 70118013 |  | Insitu | Standard sample | Measurement Point |  | Water | None | Not assigned | HGW | Bore seems to have failed. Reading much lower than previous dips. - | Unrestricted |  |  | 110939F | [12 empty] | 59.77 | Relative Uncertainty +/-5% | [6 empty] | 124.753 | Relative Uncertainty +/-5%
70118014 | 1966-04-19 | 00:00:00 | 1966-04-19 | 4 | 1966 | 19 Apr 1966 00:00:00 (Known minute) | 19660419000000701180146 | MW-G-ARROWSMITH | 70118014 |  | Unknown | Standard sample | Ground level |  | Water | Unknown | Not assigned | HGW | LOW SALINITY AQUIFERS ABOVE THE OTOROWIRI SHALE HAS A REST LEVEL OF 239'. | Unrestricted |  |  | NO BATCH 133 | [12 empty] | 72.8658 | Relative Uncertainty +/-10% | [6 empty] | 210.199 | Relative Uncertainty +/-10%
70118014 | 1967-05-29 12:00 | 12:00:00 | 1967-05-29 | 5 | 1967 | 29 May 1967 12:00:00 (Known minute) | 19670529120000701180146 | WA-S-SWRISHIST | 70118014 |  | Grab sample | Standard sample | Top of casing |  | Water | Container | Not assigned | HGW |  | Unrestricted |  |  | NO BATCH 1 | [12 empty] | 71.75 | Relative Uncertainty +/-10% | [6 empty] | 211.726 | Relative Uncertainty +/-10%
70118014 | 1967-07-24 12:00 | 12:00:00 | 1967-07-24 | 7 | 1967 | 24 Jul 1967 12:00:00 (Known minute) | 19670724120000701180146 | WA-S-SWRISHIST | 70118014 |  | Grab sample | Standard sample | Top of casing |  | Water | Container | Not assigned | HGW |  | Unrestricted |  |  | NO BATCH 1 | [12 empty] | 71.6 | Relative Uncertainty +/-10% | [6 empty] | 211.876 | Relative Uncertainty +/-10%
70118014 | 1968-02-20 12:00 | 12:00:00 | 1968-02-20 | 2 | 1968 | 20 Feb 1968 12:00:00 (Known minute) | 19680220120000701180146 | WA-S-SWRISHIST | 70118014 |  | Grab sample | Standard sample | Top of casing |  | Water | Container | Not assigned | HGW |  | Unrestricted |  |  | NO BATCH 1 | [12 empty] | 71.24 | Relative Uncertainty +/-10% | [6 empty] | 212.236 | Relative Uncertainty +/-10%
70118014 | 1968-08-20 12:00 | 12:00:00 | 1968-08-20 | 8 | 1968 | 20 Aug 1968 12:00:00 (Known minute) | 19680820120000701180146 | WA-S-SWRISHIST | 70118014 |  | Grab sample | Standard sample | Top of casing |  | Water | Container | Not assigned | HGW |  | Unrestricted |  |  | NO BATCH 1 | [12 empty] | 70.89 | Relative Uncertainty +/-10% | [6 empty] | 212.586 | Relative Uncertainty +/-10%
70118014 | 1969-06-19 12:00 | 12:00:00 | 1969-06-19 | 6 | 1969 | 19 Jun 1969 12:00:00 (Known minute) | 19690619120000701180146 | WA-S-SWRISHIST | 70118014 |  | Grab sample | Standard sample | Top of casing |  | Water | Container | Not assigned | HGW |  | Unrestricted |  |  | NO BATCH 1 | [12 empty] | 70.44 | Relative Uncertainty +/-10% | [6 empty] | 213.036 | Relative Uncertainty +/-10%
70118014 | 1969-07-24 12:00 | 12:00:00 | 1969-07-24 | 7 | 1969 | 24 Jul 1969 12:00:00 (Known minute) | 19690724120000701180146 | WA-S-SWRISHIST | 70118014 |  | Grab sample | Standard sample | Top of casing |  | Water | Container | Not assigned | HGW |  | Unrestricted |  |  | NO BATCH 1 | [12 empty] | 70.32 | Relative Uncertainty +/-10% | [6 empty] | 213.156 | Relative Uncertainty +/-10%
70118014 | 1969-12-23 12:00 | 12:00:00 | 1969-12-23 | 12 | 1969 | 23 Dec 1969 12:00:00 (Known minute) | 19691223120000701180146 | WA-S-SWRISHIST | 70118014 |  | Grab sample | Standard sample | Top of casing |  | Water | Container | Not assigned | HGW |  | Unrestricted |  |  | NO BATCH 1 | [12 empty] | 70.07 | Relative Uncertainty +/-10% | [6 empty] | 213.406 | Relative Uncertainty +/-10%
70118014 | 1970-06-26 12:00 | 12:00:00 | 1970-06-26 | 6 | 1970 | 26 Jun 1970 12:00:00 (Known minute) | 19700626120000701180146 | WA-S-SWRISHIST | 70118014 |  | Grab sample | Standard sample | Top of casing |  | Water | Container | Not assigned | HGW |  | Unrestricted |  |  | NO BATCH 1 | [12 empty] | 69.71 | Relative Uncertainty +/-10% | [6 empty] | 213.766 | Relative Uncertainty +/-10%
70118014 | 1970-09-15 12:00 | 12:00:00 | 1970-09-15 | 9 | 1970 | 15 Sep 1970 12:00:00 (Known minute) | 19700915120000701180146 | WA-S-SWRISHIST | 70118014 |  | Grab sample | Standard sample | Top of casing |  | Water | Container | Not assigned | HGW |  | Unrestricted |  |  | NO BATCH 1 | [12 empty] | 69.6 | Relative Uncertainty +/-10% | [6 empty] | 213.876 | Relative Uncertainty +/-10%
70118014 | 1970-12-23 12:00 | 12:00:00 | 1970-12-23 | 12 | 1970 | 23 Dec 1970 12:00:00 (Known minute) | 19701223120000701180146 | WA-S-SWRISHIST | 70118014 |  | Grab sample | Standard sample | Top of casing |  | Water | Container | Not assigned | HGW |  | Unrestricted |  |  | NO BATCH 1 | [12 empty] | 69.43 | Relative Uncertainty +/-10% | [6 empty] | 214.046 | Relative Uncertainty +/-10%
70118014 | 1971-06-02 12:00 | 12:00:00 | 1971-06-02 | 6 | 1971 | 02 Jun 1971 12:00:00 (Known minute) | 19710602120000701180146 | WA-S-SWRISHIST | 70118014 |  | Grab sample | Standard sample | Top of casing |  | Water | Container | Not assigned | HGW |  | Unrestricted |  |  | NO BATCH 1 | [12 empty] | 69.25 | Relative Uncertainty +/-10% | [6 empty] | 214.226 | Relative Uncertainty +/-10%
70118014 | 1971-12-24 12:00 | 12:00:00 | 1971-12-24 | 12 | 1971 | 24 Dec 1971 12:00:00 (Known minute) | 19711224120000701180146 | WA-S-SWRISHIST | 70118014 |  | Grab sample | Standard sample | Top of casing |  | Water | Container | Not assigned | HGW |  | Unrestricted |  |  | NO BATCH 1 | [12 empty] | 68.96 | Relative Uncertainty +/-10% | [6 empty] | 214.516 | Relative Uncertainty +/-10%
70118014 | 1972-06-23 12:00 | 12:00:00 | 1972-06-23 | 6 | 1972 | 23 Jun 1972 12:00:00 (Known minute) | 19720623120000701180146 | WA-S-SWRISHIST | 70118014 |  | Grab sample | Standard sample | Top of casing |  | Water | Container | Not assigned | HGW |  | Unrestricted |  |  | NO BATCH 1 | [12 empty] | 68.24 | Relative Uncertainty +/-10% | [6 empty] | 215.236 | Relative Uncertainty +/-10%
70118014 | 1972-12-15 12:00 | 12:00:00 | 1972-12-15 | 12 | 1972 | 15 Dec 1972 12:00:00 (Known minute) | 19721215120000701180146 | WA-S-SWRISHIST | 70118014 |  | Grab sample | Standard sample | Top of casing |  | Water | Container | Not assigned | HGW |  | Unrestricted |  |  | NO BATCH 1 | [12 empty] | 68.49 | Relative Uncertainty +/-10% | [6 empty] | 214.986 | Relative Uncertainty +/-10%
70118014 | 1973-06-28 12:00 | 12:00:00 | 1973-06-28 | 6 | 1973 | 28 Jun 1973 12:00:00 (Known minute) | 19730628120000701180146 | WA-S-SWRISHIST | 70118014 |  | Grab sample | Standard sample | Top of casing |  | Water | Container | Not assigned | HGW |  | Unrestricted |  |  | NO BATCH 1 | [12 empty] | 68.21 | Relative Uncertainty +/-10% | [6 empty] | 215.266 | Relative Uncertainty +/-10%
70118014 | 1973-12-13 12:00 | 12:00:00 | 1973-12-13 | 12 | 1973 | 13 Dec 1973 12:00:00 (Known minute) | 19731213120000701180146 | WA-S-SWRISHIST | 70118014 |  | Grab sample | Standard sample | Top of casing |  | Water | Container | Not assigned | HGW |  | Unrestricted |  |  | NO BATCH 1 | [12 empty] | 68.08 | Relative Uncertainty +/-10% | [6 empty] | 215.396 | Relative Uncertainty +/-10%
70118014 | 1974-06-20 12:00 | 12:00:00 | 1974-06-20 | 6 | 1974 | 20 Jun 1974 12:00:00 (Known minute) | 19740620120000701180146 | WA-S-SWRISHIST | 70118014 |  | Grab sample | Standard sample | Top of casing |  | Water | Container | Not assigned | HGW |  | Unrestricted |  |  | NO BATCH 1 | [12 empty] | 67.81 | Relative Uncertainty +/-10% | [6 empty] | 215.666 | Relative Uncertainty +/-10%
70118014 | 1974-12-23 12:00 | 12:00:00 | 1974-12-23 | 12 | 1974 | 23 Dec 1974 12:00:00 (Known minute) | 19741223120000701180146 | WA-S-SWRISHIST | 70118014 |  | Grab sample | Standard sample | Top of casing |  | Water | Container | Not assigned | HGW |  | Unrestricted |  |  | NO BATCH 1 | [12 empty] | 67.6 | Relative Uncertainty +/-10% | [6 empty] | 215.876 | Relative Uncertainty +/-10%
70118014 | 1975-07-01 12:00 | 12:00:00 | 1975-07-01 | 7 | 1975 | 01 Jul 1975 12:00:00 (Known minute) | 19750701120000701180146 | WA-S-SWRISHIST | 70118014 |  | Grab sample | Standard sample | Top of casing |  | Water | Container | Not assigned | HGW |  | Unrestricted |  |  | NO BATCH 1 | [12 empty] | 67.25 | Relative Uncertainty +/-10% | [6 empty] | 216.226 | Relative Uncertainty +/-10%
70118014 | 1975-12-22 12:00 | 12:00:00 | 1975-12-22 | 12 | 1975 | 22 Dec 1975 12:00:00 (Known minute) | 19751222120000701180146 | WA-S-SWRISHIST | 70118014 |  | Grab sample | Standard sample | Top of casing |  | Water | Container | Not assigned | HGW |  | Unrestricted |  |  | NO BATCH 1 | [12 empty] | 66.95 | Relative Uncertainty +/-10% | [6 empty] | 216.526 | Relative Uncertainty +/-10%
70118014 | 1976-06-24 12:00 | 12:00:00 | 1976-06-24 | 6 | 1976 | 24 Jun 1976 12:00:00 (Known minute) | 19760624120000701180146 | WA-S-SWRISHIST | 70118014 |  | Grab sample | Standard sample | Top of casing |  | Water | Container | Not assigned | HGW |  | Unrestricted |  |  | NO BATCH 1 | [12 empty] | 66.53 | Relative Uncertainty +/-10% | [6 empty] | 216.946 | Relative Uncertainty +/-10%
70118014 | 1976-12-08 12:00 | 12:00:00 | 1976-12-08 | 12 | 1976 | 08 Dec 1976 12:00:00 (Known minute) | 19761208120000701180146 | WA-S-SWRISHIST | 70118014 |  | Grab sample | Standard sample | Top of casing |  | Water | Container | Not assigned | HGW |  | Unrestricted |  |  | RS06541-1976 | [12 empty] | 66.267 | Relative Uncertainty +/-10% | [6 empty] | 217.209 | Relative Uncertainty +/-10%
70118014 | 1977-06-22 11:33 | 11:33:00 | 1977-06-22 | 6 | 1977 | 22 Jun 1977 11:33:00 (Known minute) | 19770622113300701180146 | WA-S-SWRISHIST | 70118014 |  | Grab sample | Standard sample | Top of casing |  | Water | Container | Not assigned | HGW |  | Unrestricted |  |  | RS06541-1977 | [12 empty] | 66.002 | Relative Uncertainty +/-10% | [6 empty] | 217.474 | Relative Uncertainty +/-10%
70118014 | 1977-12-08 10:52 | 10:52:00 | 1977-12-08 | 12 | 1977 | 08 Dec 1977 10:52:00 (Known minute) | 19771208105200701180146 | WA-S-SWRISHIST | 70118014 |  | Grab sample | Standard sample | Top of casing |  | Water | Container | Not assigned | HGW |  | Unrestricted |  |  | RS24008-1977 | [12 empty] | 65.72 | Relative Uncertainty +/-10% | [6 empty] | 217.756 | Relative Uncertainty +/-10%
70118014 | 1978-06-08 11:40 | 11:40:00 | 1978-06-08 | 6 | 1978 | 08 Jun 1978 11:40:00 (Known minute) | 19780608114000701180146 | WA-S-SWRISHIST | 70118014 |  | Grab sample | Standard sample | Top of casing |  | Water | Container | Not assigned | HGW |  | Unrestricted |  |  | RS24009-1978 | [12 empty] | 65.55 | Relative Uncertainty +/-10% | [6 empty] | 217.926 | Relative Uncertainty +/-10%
70118014 | 1978-12-04 11:35 | 11:35:00 | 1978-12-04 | 12 | 1978 | 04 Dec 1978 11:35:00 (Known minute) | 19781204113500701180146 | WA-S-SWRISHIST | 70118014 |  | Grab sample | Standard sample | Top of casing |  | Water | Container | Not assigned | HGW |  | Unrestricted |  |  | RS24066-1978 | [12 empty] | 65.45 | Relative Uncertainty +/-10% | [6 empty] | 218.026 | Relative Uncertainty +/-10%
70118014 | 1979-06-07 11:29 | 11:29:00 | 1979-06-07 | 6 | 1979 | 07 Jun 1979 11:29:00 (Known minute) | 19790607112900701180146 | WA-S-SWRISHIST | 70118014 |  | Grab sample | Standard sample | Top of casing |  | Water | Container | Not assigned | HGW |  | Unrestricted |  |  | RS24123-1979 | [12 empty] | 65.26 | Relative Uncertainty +/-10% | [6 empty] | 218.216 | Relative Uncertainty +/-10%
70118014 | 1979-12-04 10:42 | 10:42:00 | 1979-12-04 | 12 | 1979 | 04 Dec 1979 10:42:00 (Known minute) | 19791204104200701180146 | WA-S-SWRISHIST | 70118014 |  | Grab sample | Standard sample | Top of casing |  | Water | Container | Not assigned | HGW |  | Unrestricted |  |  | RS24178-1979 | [12 empty] | 65.18 | Relative Uncertainty +/-10% | [6 empty] | 218.296 | Relative Uncertainty +/-10%
70118014 | 1980-06-10 10:43 | 10:43:00 | 1980-06-10 | 6 | 1980 | 10 Jun 1980 10:43:00 (Known minute) | 19800610104300701180146 | WA-S-SWRISHIST | 70118014 |  | Grab sample | Standard sample | Top of casing |  | Water | Container | Not assigned | HGW |  | Unrestricted |  |  | RS24260-1980 | [12 empty] | 65.15 | Relative Uncertainty +/-10% | [6 empty] | 218.326 | Relative Uncertainty +/-10%
70118014 | 1980-12-02 10:16 | 10:16:00 | 1980-12-02 | 12 | 1980 | 02 Dec 1980 10:16:00 (Known minute) | 19801202101600701180146 | WA-S-SWRISHIST | 70118014 |  | Grab sample | Standard sample | Top of casing |  | Water | Container | Not assigned | HGW |  | Unrestricted |  |  | RS24317-1980 | [12 empty] | 64.97 | Relative Uncertainty +/-10% | [6 empty] | 218.506 | Relative Uncertainty +/-10%
70118014 | 1981-06-23 10:47 | 10:47:00 | 1981-06-23 | 6 | 1981 | 23 Jun 1981 10:47:00 (Known minute) | 19810623104700701180146 | WA-S-SWRISHIST | 70118014 |  | Grab sample | Standard sample | Top of casing |  | Water | Container | Not assigned | HGW |  | Unrestricted |  |  | RS24368-1981 | [12 empty] | 64.81 | Relative Uncertainty +/-10% | [6 empty] | 218.666 | Relative Uncertainty +/-10%
70118014 | 1981-12-10 11:10 | 11:10:00 | 1981-12-10 | 12 | 1981 | 10 Dec 1981 11:10:00 (Known minute) | 19811210111000701180146 | WA-S-SWRISHIST | 70118014 |  | Grab sample | Standard sample | Top of casing |  | Water | Container | Not assigned | HGW |  | Unrestricted |  |  | RS24405-1981 | [12 empty] | 64.69 | Relative Uncertainty +/-10% | [6 empty] | 218.786 | Relative Uncertainty +/-10%
70118014 | 1982-03-12 10:05 | 10:05:00 | 1982-03-12 | 3 | 1982 | 12 Mar 1982 10:05:00 (Known minute) | 19820312100500701180146 | WA-S-SWRISHIST | 70118014 |  | Grab sample | Standard sample | Top of casing |  | Water | Container | Not assigned | HGW |  | Unrestricted |  |  | RS24416-1982 | [12 empty] | 64.67 | Relative Uncertainty +/-10% | [6 empty] | 218.806 | Relative Uncertainty +/-10%
70118014 | 1982-07-01 10:52 | 10:52:00 | 1982-07-01 | 7 | 1982 | 01 Jul 1982 10:52:00 (Known minute) | 19820701105200701180146 | WA-S-SWRISHIST | 70118014 |  | Grab sample | Standard sample | Top of casing |  | Water | Container | Not assigned | HGW |  | Unrestricted |  |  | RS24438-1982 | [12 empty] | 64.64 | Relative Uncertainty +/-10% | [6 empty] | 218.836 | Relative Uncertainty +/-10%
70118014 | 1982-12-20 11:41 | 11:41:00 | 1982-12-20 | 12 | 1982 | 20 Dec 1982 11:41:00 (Known minute) | 19821220114100701180146 | WA-S-SWRISHIST | 70118014 |  | Grab sample | Standard sample | Top of casing |  | Water | Container | Not assigned | HGW |  | Unrestricted |  |  | RS24476-1982 | [12 empty] | 64.44 | Relative Uncertainty +/-10% | [6 empty] | 219.036 | Relative Uncertainty +/-10%
70118014 | 1983-12-20 10:45 | 10:45:00 | 1983-12-20 | 12 | 1983 | 20 Dec 1983 10:45:00 (Known minute) | 19831220104500701180146 | WA-S-SWRISHIST | 70118014 |  | Grab sample | Standard sample | Top of casing | 64.3 | Water | Container | Not assigned | HGW |  | Unrestricted |  |  | RS24562-1983 | [12 empty] | 64.18 | Relative Uncertainty +/-10% | [6 empty] | 219.296 | Relative Uncertainty +/-10%
70118014 | 1984-06-07 13:43 | 13:43:00 | 1984-06-07 | 6 | 1984 | 07 Jun 1984 13:43:00 (Known minute) | 19840607134300701180146 | WA-S-SWRISHIST | 70118014 |  | Grab sample | Standard sample | Top of casing | 64.6 | Water | Container | Not assigned | HGW |  | Unrestricted |  |  | RS24650-1984 | [12 empty] | 64.41 | Relative Uncertainty +/-10% | [6 empty] | 219.066 | Relative Uncertainty +/-10%
70118014 | 1984-12-19 10:25 | 10:25:00 | 1984-12-19 | 12 | 1984 | 19 Dec 1984 10:25:00 (Known minute) | 19841219102500701180146 | WA-S-SWRISHIST | 70118014 |  | Grab sample | Standard sample | Top of casing | 66 | Water | Container | Not assigned | HGW |  | Unrestricted |  |  | RS24735-1984 | [12 empty] | 63.72 | Relative Uncertainty +/-10% | [6 empty] | 219.756 | Relative Uncertainty +/-10%
70118014 | 1985-06-11 10:34 | 10:34:00 | 1985-06-11 | 6 | 1985 | 11 Jun 1985 10:34:00 (Known minute) | 19850611103400701180146 | WA-S-SWRISHIST | 70118014 |  | Grab sample | Standard sample | Top of casing | 63.9 | Water | Container | Not assigned | HGW |  | Unrestricted |  |  | RS24773-1985 | [12 empty] | 63.53 | Relative Uncertainty +/-10% | [6 empty] | 219.946 | Relative Uncertainty +/-10%
70118014 | 1986-06-09 10:22 | 10:22:00 | 1986-06-09 | 6 | 1986 | 09 Jun 1986 10:22:00 (Known minute) | 19860609102200701180146 | WA-S-SWRISHIST | 70118014 |  | Grab sample | Standard sample | Top of casing | 63.4 | Water | Container | Not assigned | HGW |  | Unrestricted |  |  | RS24863-1986 | [12 empty] | 62.94 | Relative Uncertainty +/-10% | [6 empty] | 220.536 | Relative Uncertainty +/-10%
70118014 | 1986-12-10 09:45 | 09:45:00 | 1986-12-10 | 12 | 1986 | 10 Dec 1986 09:45:00 (Known minute) | 19861210094500701180146 | WA-S-SWRISHIST | 70118014 |  | Grab sample | Standard sample | Top of casing | 63.4 | Water | Container | Not assigned | HGW |  | Unrestricted |  |  | RS24965-1986 | [12 empty] | 62.935 | Relative Uncertainty +/-10% | [6 empty] | 220.541 | Relative Uncertainty +/-10%
70118014 | 1987-06-25 10:13 | 10:13:00 | 1987-06-25 | 6 | 1987 | 25 Jun 1987 10:13:00 (Known minute) | 19870625101300701180146 | WA-S-SWRISHIST | 70118014 |  | Grab sample | Standard sample | Top of casing | 63 | Water | Container | Not assigned | HGW |  | Unrestricted |  |  | RS24081-1987 | [12 empty] | 62.41 | Relative Uncertainty +/-10% | [6 empty] | 221.066 | Relative Uncertainty +/-10%
70118014 | 1987-12-09 09:30 | 09:30:00 | 1987-12-09 | 12 | 1987 | 09 Dec 1987 09:30:00 (Known minute) | 19871209093000701180146 | WA-S-SWRISHIST | 70118014 |  | Grab sample | Standard sample | Top of casing | 62.7 | Water | Container | Not assigned | HGW |  | Unrestricted |  |  | RS24193-1987 | [12 empty] | 62.1 | Relative Uncertainty +/-10% | [6 empty] | 221.376 | Relative Uncertainty +/-10%
70118014 | 1988-07-05 10:48 | 10:48:00 | 1988-07-05 | 7 | 1988 | 05 Jul 1988 10:48:00 (Known minute) | 19880705104800701180146 | WA-S-SWRISHIST | 70118014 |  | Grab sample | Standard sample | Top of casing | 62.4 | Water | Container | Not assigned | HGW |  | Unrestricted |  |  | RS24330-1988 | [12 empty] | 61.79 | Relative Uncertainty +/-10% | [6 empty] | 221.686 | Relative Uncertainty +/-10%
70118014 | 1988-10-26 10:20 | 10:20:00 | 1988-10-26 | 10 | 1988 | 26 Oct 1988 10:20:00 (Known minute) | 19881026102000701180146 | WA-S-SWRISHIST | 70118014 |  | Grab sample | Standard sample | Top of casing | 62.2 | Water | Container | Not assigned | HGW |  | Unrestricted |  |  | RS24395-1988 | [12 empty] | 61.64 | Relative Uncertainty +/-10% | [6 empty] | 221.836 | Relative Uncertainty +/-10%
70118014 | 1989-01-31 10:48 | 10:48:00 | 1989-01-31 | 1 | 1989 | 31 Jan 1989 10:48:00 (Known minute) | 19890131104800701180146 | WA-S-SWRISHIST | 70118014 |  | Grab sample | Standard sample | Top of casing | 62 | Water | Container | Not assigned | HGW |  | Unrestricted |  |  | RS24452-1989 | [12 empty] | 61.52 | Relative Uncertainty +/-10% | [6 empty] | 221.956 | Relative Uncertainty +/-10%
70118014 | 1989-10-04 10:48 | 10:48:00 | 1989-10-04 | 10 | 1989 | 04 Oct 1989 10:48:00 (Known minute) | 19891004104800701180146 | WA-S-SWRISHIST | 70118014 |  | Grab sample | Standard sample | Top of casing |  | Water | Container | Not assigned | HGW |  | Unrestricted |  |  | RS24617-1989 | [12 empty] | 61.17 | Relative Uncertainty +/-10% | [6 empty] | 222.306 | Relative Uncertainty +/-10%
70118014 | 1990-02-15 10:29 | 10:29:00 | 1990-02-15 | 2 | 1990 | 15 Feb 1990 10:29:00 (Known minute) | 19900215102900701180146 | WA-S-SWRISHIST | 70118014 |  | Grab sample | Standard sample | Top of casing | 61.6 | Water | Container | Not assigned | HGW |  | Unrestricted |  |  | RS24674-1990 | [12 empty] | 61.005 | Relative Uncertainty +/-10% | [6 empty] | 222.471 | Relative Uncertainty +/-10%
70118014 | 1990-09-25 10:11 | 10:11:00 | 1990-09-25 | 9 | 1990 | 25 Sep 1990 10:11:00 (Known minute) | 19900925101100701180146 | WA-S-SWRISHIST | 70118014 |  | Grab sample | Standard sample | Top of casing | 61 | Water | Container | Not assigned | HGW |  | Unrestricted |  |  | RS24778-1990 | [12 empty] | 60.4 | Relative Uncertainty +/-10% | [6 empty] | 223.076 | Relative Uncertainty +/-10%
70118014 | 1991-10-03 10:49 | 10:49:00 | 1991-10-03 | 10 | 1991 | 03 Oct 1991 10:49:00 (Known minute) | 19911003104900701180146 | WA-S-SWRISHIST | 70118014 |  | Grab sample | Standard sample | Top of casing | 60.7 | Water | Container | Not assigned | HGW |  | Unrestricted |  |  | RS24882-1991 | [12 empty] | 59.89 | Relative Uncertainty +/-10% | [6 empty] | 223.586 | Relative Uncertainty +/-10%
70118014 | 1992-06-24 11:18 | 11:18:00 | 1992-06-24 | 6 | 1992 | 24 Jun 1992 11:18:00 (Known minute) | 19920624111800701180146 | WA-S-SWRISHIST | 70118014 |  | Grab sample | Standard sample | Top of casing | 60.1 | Water | Container | Not assigned | HGW |  | Unrestricted |  |  | RS24917-1992 | [12 empty] | 59.625 | Relative Uncertainty +/-10% | [6 empty] | 223.851 | Relative Uncertainty +/-10%
70118014 | 1992-12-17 10:48 | 10:48:00 | 1992-12-17 | 12 | 1992 | 17 Dec 1992 10:48:00 (Known minute) | 19921217104800701180146 | WA-S-SWRISHIST | 70118014 |  | Grab sample | Standard sample | Top of casing | 59.95 | Water | Container | Not assigned | HGW |  | Unrestricted |  |  | RS24944-1992 | [12 empty] | 59.345 | Relative Uncertainty +/-10% | [6 empty] | 224.131 | Relative Uncertainty +/-10%
70118014 | 1993-07-13 10:16 | 10:16:00 | 1993-07-13 | 7 | 1993 | 13 Jul 1993 10:16:00 (Known minute) | 19930713101600701180146 | WA-S-SWRISHIST | 70118014 |  | Grab sample | Standard sample | Top of casing |  | Water | Container | Not assigned | HGW |  | Unrestricted |  |  | RS24974-1993 | [12 empty] | 59.09 | Relative Uncertainty +/-10% | [6 empty] | 224.386 | Relative Uncertainty +/-10%
70118014 | 1994-06-22 10:24 | 10:24:00 | 1994-06-22 | 6 | 1994 | 22 Jun 1994 10:24:00 (Known minute) | 19940622102400701180146 | WA-S-SWRISHIST | 70118014 |  | Grab sample | Standard sample | Top of casing |  | Water | Container | Not assigned | HGW |  | Unrestricted |  |  | RS24023-1994 | [12 empty] | 58.49 | Relative Uncertainty +/-10% | [6 empty] | 224.986 | Relative Uncertainty +/-10%
70118014 | 1994-12-16 10:50 | 10:50:00 | 1994-12-16 | 12 | 1994 | 16 Dec 1994 10:50:00 (Known minute) | 19941216105000701180146 | WA-S-SWRISHIST | 70118014 |  | Grab sample | Standard sample | Top of casing |  | Water | Container | Not assigned | HGW |  | Unrestricted |  |  | RS24035-1994 | [12 empty] | 58.2 | Relative Uncertainty +/-10% | [6 empty] | 225.276 | Relative Uncertainty +/-10%
70118014 | 2003-04-10 09:00 | 09:00:00 | 2003-04-10 | 4 | 2003 | 10 Apr 2003 09:00:00 (Known minute) | 20030410090000701180146 | MW-G-GMGER | 70118014 |  | Insitu | Standard sample | Top of casing |  | Water | None | Not assigned | HGW |  | Unrestricted |  |  | 15748 | [12 empty] | 54.05 | Relative Uncertainty +/-10% | [6 empty] | 229.426 | Relative Uncertainty +/-10%
70118014 | 2003-11-04 11:10 | 11:10:00 | 2003-11-04 | 11 | 2003 | 04 Nov 2003 11:10:00 (Known minute) | 20031104111000701180146 | MW-G-GMGER | 70118014 |  | Insitu | Standard sample | Top of casing |  | Water | None | Not assigned | HGW |  | Unrestricted |  |  | 23212 | [12 empty] | 53.96 | Relative Uncertainty +/-10% | [6 empty] | 229.516 | Relative Uncertainty +/-10%
70118014 | 2004-12-15 12:00 | 12:00:00 | 2004-12-15 | 12 | 2004 | 15 Dec 2004 12:00:00 (Known minute) | 20041215120000701180146 | MW-G-GMGER | 70118014 |  | Insitu | Standard sample | Top of casing |  | Water | None | Not assigned | HGW |  | Unrestricted |  |  | 23182 | [12 empty] | 53.86 | Relative Uncertainty +/-10% | [6 empty] | 229.616 | Relative Uncertainty +/-10%
70118014 | 2006-10-26 09:45 | 09:45:00 | 2006-10-26 | 10 | 2006 | 26 Oct 2006 09:45:00 (Known minute) | 20061026094500701180146 | MW-G-GMGER | 70118014 |  | Insitu | Standard sample | Top of casing |  | Water | None | Not assigned | HGW |  | Unrestricted |  |  | 27128 | [12 empty] | 53.64 | Relative Uncertainty +/-10% | [6 empty] | 229.836 | Relative Uncertainty +/-10%
70118014 | 2010-05-24 16:31 | 16:31:00 | 2010-05-24 | 5 | 2010 | 24 May 2010 16:31:00 (Known minute) | 20100524163100701180146 | MW-G-GMGER | 70118014 |  | Insitu | Standard sample | Top of casing |  | Water | None | Not assigned | HGW |  | Unrestricted |  |  | 35365 | [12 empty] | 53.22 | Relative Uncertainty +/-10% | [6 empty] | 230.256 | Relative Uncertainty +/-10%
70118014 | 2010-10-27 13:24 | 13:24:00 | 2010-10-27 | 10 | 2010 | 27 Oct 2010 13:24:00 (Known minute) | 20101027132400701180146 | MW-G-GMGER | 70118014 |  | Insitu | Standard sample | Top of casing |  | Water | Unknown | Not assigned | HGW |  | Unrestricted |  |  | 35383 | [12 empty] | 61.64 | Relative Uncertainty +/-10% | [6 empty] | 221.836 | Relative Uncertainty +/-10%
70118014 | 2011-03-15 | 00:00:00 | 2011-03-15 | 3 | 2011 | 15 Mar 2011 00:00:00 (Known minute) | 20110315000000701180146 | MW-G-GMGER | 70118014 |  | Insitu | Standard sample | Top of casing |  | Water | None | Not assigned | HGW |  | Unrestricted |  |  | 35392 | [12 empty] | 52.95 | Relative Uncertainty +/-10% | [6 empty] | 230.526 | Relative Uncertainty +/-10%
70118014 | 2011-10-27 12:59 | 12:59:00 | 2011-10-27 | 10 | 2011 | 27 Oct 2011 12:59:00 (Known minute) | 20111027125900701180146 | MW-G-GMGER | 70118014 |  | Insitu | Standard sample | Top of casing |  | Water | None | Not assigned | HGW |  | Unrestricted |  |  | 52357 | [12 empty] | 52.806 | Relative Uncertainty +/-10% | [6 empty] | 230.67 | Relative Uncertainty +/-10%
70118014 | 2012-03-28 11:14 | 11:14:00 | 2012-03-28 | 3 | 2012 | 28 Mar 2012 11:14:00 (Known minute) | 20120328111400701180146 | MW-G-GMGER | 70118014 |  | Insitu | Standard sample | Top of casing |  | Water | None | Not assigned | HGW |  | Unrestricted |  |  | 47687 | [12 empty] | 52.8 | Relative Uncertainty +/-10% | [6 empty] | 230.676 | Relative Uncertainty +/-10%
70118014 | 2012-10-16 10:26 | 10:26:00 | 2012-10-16 | 10 | 2012 | 16 Oct 2012 10:26:00 (Known minute) | 20121016102600701180146 | MW-G-GMGER | 70118014 |  | Insitu | Standard sample | Top of casing |  | Water | None | Not assigned | HGW |  | Unrestricted |  |  | 100421 | [12 empty] | 52.635 | Relative Uncertainty +/-10% | [6 empty] | 230.841 | Relative Uncertainty +/-10%
70118014 | 2013-04-18 15:21 | 15:21:00 | 2013-04-18 | 4 | 2013 | 18 Apr 2013 15:21:00 (Known minute) | 20130418152100701180146 | MW-G-GMGER | 70118014 |  | Insitu | Standard sample | Top of casing |  | Water | None | Not assigned | HGW |  | Unrestricted |  |  | 100431 | [12 empty] | 52.47 | Relative Uncertainty +/-10% | [6 empty] | 231.006 | Relative Uncertainty +/-10%
70118014 | 2013-10-09 14:50 | 14:50:00 | 2013-10-09 | 10 | 2013 | 09 Oct 2013 14:50:00 (Known minute) | 20131009145000701180146 | MW-G-GMGER | 70118014 |  | Insitu | Standard sample | Top of casing |  | Water | None | Not assigned | HGW |  | Unrestricted |  |  | 100444 | [12 empty] | 52.43 | Relative Uncertainty +/-10% | [6 empty] | 231.046 | Relative Uncertainty +/-10%
70118014 | 2014-04-02 13:39 | 13:39:00 | 2014-04-02 | 4 | 2014 | 02 Apr 2014 13:39:00 (Known minute) | 20140402133900701180146 | MW-G-GMGER | 70118014 |  | Insitu | Standard sample | Top of casing |  | Water | None | Not assigned | HGW |  | Unrestricted |  |  | 100455 | [12 empty] | 52.35 | Relative Uncertainty +/-10% | [6 empty] | 231.126 | Relative Uncertainty +/-10%
70118014 | 2014-10-13 11:39 | 11:39:00 | 2014-10-13 | 10 | 2014 | 13 Oct 2014 11:39:00 (Known minute) | 20141013113900701180146 | MW-G-GMGER | 70118014 |  | Insitu | Standard sample | Top of casing |  | Water | None | Not assigned | HGW |  | Unrestricted |  |  | 100472 | [12 empty] | 52.23 | Relative Uncertainty +/-10% | [6 empty] | 231.246 | Relative Uncertainty +/-10%
70118014 | 2015-03-31 15:40 | 15:40:00 | 2015-03-31 | 3 | 2015 | 31 Mar 2015 15:40:00 (Known minute) | 20150331154000701180146 | MW-G-GMGER | 70118014 |  | Insitu | Standard sample | Top of casing |  | Water | None | Not assigned | HGW |  | Unrestricted |  |  | 107501 | [12 empty] | 52.12 | Relative Uncertainty +/-10% | [6 empty] | 231.356 | Relative Uncertainty +/-10%
70118014 | 2015-10-16 15:46 | 15:46:00 | 2015-10-16 | 10 | 2015 | 16 Oct 2015 15:46:00 (Known minute) | 20151016154600701180146 | MW-G-GMGER | 70118014 |  | Insitu | Standard sample | Top of casing |  | Water | None | Not assigned | HGW |  | Unrestricted |  |  | 100485 | [12 empty] | 52.02 | Relative Uncertainty +/-10% | [6 empty] | 231.456 | Relative Uncertainty +/-10%
70118014 | 2016-03-22 14:40 | 14:40:00 | 2016-03-22 | 3 | 2016 | 22 Mar 2016 14:40:00 (Known minute) | 20160322144000701180146 | MW-G-GMGER | 70118014 |  | Insitu | Standard sample | Top of casing |  | Water | None | Not assigned | HGW |  | Unrestricted |  |  | 100492 | [12 empty] | 51.94 | Relative Uncertainty +/-10% | [6 empty] | 231.536 | Relative Uncertainty +/-10%
70118014 | 2016-09-13 15:39 | 15:39:00 | 2016-09-13 | 9 | 2016 | 13 Sep 2016 15:39:00 (Known minute) | 20160913153900701180146 | MW-G-GMGER | 70118014 |  | Insitu | Standard sample | Measurement Point |  | Water | None | Not assigned | HGW |  | Unrestricted |  |  | 110802 | [12 empty] | 51.98 | Relative Uncertainty +/-10% | [6 empty] | 231.496 | Relative Uncertainty +/-10%
70118014 | 2017-03-23 14:50 | 14:50:00 | 2017-03-23 | 3 | 2017 | 23 Mar 2017 14:50:00 (Known minute) | 20170323145000701180146 | MW-G-GMGER | 70118014 |  | Insitu | Standard sample | Measurement Point |  | Water | None | Not assigned | HGW |  | Unrestricted |  |  | 110809 | [12 empty] | 51.88 | Relative Uncertainty +/-10% | [6 empty] | 231.596 | Relative Uncertainty +/-10%
70118014 | 2017-10-19 14:10 | 14:10:00 | 2017-10-19 | 10 | 2017 | 19 Oct 2017 14:10:00 (Known minute) | 20171019141000701180146 | MW-G-GMGER | 70118014 |  | Insitu | Standard sample | Measurement Point |  | Water | None | Not assigned | HGW |  | Unrestricted |  |  | 110818 | [12 empty] | 51.87 | Relative Uncertainty +/-10% | [6 empty] | 231.606 | Relative Uncertainty +/-10%
70118014 | 2018-04-04 14:22 | 14:22:00 | 2018-04-04 | 4 | 2018 | 04 Apr 2018 14:22:00 (Known minute) | 20180404142200701180146 | MW-G-GMGER | 70118014 |  | Insitu | Standard sample | Measurement Point |  | Water | None | Not assigned | HGW |  | Unrestricted |  |  | 110844F | [12 empty] | 51.8 | Relative Uncertainty +/-5% | [6 empty] | 231.676 | Relative Uncertainty +/-5%
70118014 | 2018-09-20 14:43 | 14:43:00 | 2018-09-20 | 9 | 2018 | 20 Sep 2018 14:43:00 (Known minute) | 20180920144300701180146 | MW-G-GMGER | 70118014 |  | Insitu | Standard sample | Measurement Point |  | Water | None | Not assigned | HGW |  | Unrestricted |  |  | 110849F | [12 empty] | 51.79 | Relative Uncertainty +/-5% | [6 empty] | 231.686 | Relative Uncertainty +/-5%
70118014 | 2019-03-13 10:43 | 10:43:00 | 2019-03-13 | 3 | 2019 | 13 Mar 2019 10:43:00 (Known minute) | 20190313104300701180146 | MW-G-GMGER | 70118014 |  | Insitu | Standard sample | Measurement Point |  | Water | None | Not assigned | HGW |  | Unrestricted |  |  | 110860F | [12 empty] | 51.79 | Relative Uncertainty +/-5% | [6 empty] | 231.686 | Relative Uncertainty +/-5%
70118014 | 2019-09-18 14:52 | 14:52:00 | 2019-09-18 | 9 | 2019 | 18 Sep 2019 14:52:00 (Known minute) | 20190918145200701180146 | MW-G-GMGER | 70118014 |  | Insitu | Standard sample | Measurement Point |  | Water | None | Not assigned | HGW |  | Unrestricted |  |  | 110872F | [12 empty] | 51.7 | Relative Uncertainty +/-5% | [6 empty] | 231.776 | Relative Uncertainty +/-5%
70118014 | 2020-04-15 13:22 | 13:22:00 | 2020-04-15 | 4 | 2020 | 15 Apr 2020 13:22:00 (Known minute) | 20200415132200701180146 | MW-G-GMGER | 70118014 |  | Insitu | Standard sample | Measurement Point |  | Water | None | Not assigned | HGW |  | Unrestricted |  |  | 110881F | [12 empty] | 51.75 | Relative Uncertainty +/-5% | [6 empty] | 231.726 | Relative Uncertainty +/-5%
70118014 | 2020-10-15 14:56 | 14:56:00 | 2020-10-15 | 10 | 2020 | 15 Oct 2020 14:56:00 (Known minute) | 20201015145600701180146 | MW-G-GMGER | 70118014 |  | Insitu | Standard sample | Measurement Point |  | Water | None | Not assigned | HGW |  | Unrestricted |  |  | 110897F | [12 empty] | 51.56 | Relative Uncertainty +/-5% | [6 empty] | 231.916 | Relative Uncertainty +/-5%
70118014 | 2021-03-17 15:35 | 15:35:00 | 2021-03-17 | 3 | 2021 | 17 Mar 2021 15:35:00 (Known minute) | 20210317153500701180146 | MW-G-GMGER | 70118014 |  | Insitu | Standard sample | Measurement Point |  | Water | None | Not assigned | HGW |  | Unrestricted |  |  | 110892F | [12 empty] | 51.52 | Relative Uncertainty +/-5% | [6 empty] | 231.956 | Relative Uncertainty +/-5%
70118014 | 2021-10-05 14:41 | 14:41:00 | 2021-10-05 | 10 | 2021 | 05 Oct 2021 14:41:00 (Known minute) | 20211005144100701180146 | MW-G-GMGER | 70118014 |  | Insitu | Standard sample | Measurement Point |  | Water | None | Not assigned | HGW |  | Unrestricted |  |  | 110909F | [12 empty] | 51.43 | Relative Uncertainty +/-5% | [6 empty] | 232.046 | Relative Uncertainty +/-5%
70118014 | 2022-03-22 14:30 | 14:30:00 | 2022-03-22 | 3 | 2022 | 22 Mar 2022 14:30:00 (Known minute) | 20220322143000701180146 | MW-G-GMGER | 70118014 |  | Insitu | Standard sample | Measurement Point |  | Water | None | Not assigned | HGW |  | Unrestricted |  |  | 110915F | [12 empty] | 51.43 | Relative Uncertainty +/-5% | [6 empty] | 232.046 | Relative Uncertainty +/-5%
70118014 | 2022-10-12 15:05 | 15:05:00 | 2022-10-12 | 10 | 2022 | 12 Oct 2022 15:05:00 (Known minute) | 20221012150500701180146 | MW-G-GMGER | 70118014 |  | Insitu | Standard sample | Measurement Point |  | Water | None | Not assigned | HGW |  | Unrestricted |  |  | 110926F | [12 empty] | 51.32 | Relative Uncertainty +/-5% | [6 empty] | 232.156 | Relative Uncertainty +/-5%
70118014 | 2023-03-16 14:42 | 14:42:00 | 2023-03-16 | 3 | 2023 | 16 Mar 2023 14:42:00 (Known minute) | 20230316144200701180146 | MW-G-GMGER | 70118014 |  | Insitu | Standard sample | Measurement Point |  | Water | None | Not assigned | HGW |  | Unrestricted |  |  | 110934F | [12 empty] | 51.19 | Relative Uncertainty +/-5% | [6 empty] | 232.286 | Relative Uncertainty +/-5%
70118014 | 2023-10-12 13:59 | 13:59:00 | 2023-10-12 | 10 | 2023 | 12 Oct 2023 13:59:00 (Known minute) | 20231012135900701180146 | MW-G-GMGER | 70118014 |  | Insitu | Standard sample | Measurement Point |  | Water | None | Not assigned | HGW |  | Unrestricted |  |  | 110939F | [12 empty] | 51.04 | Relative Uncertainty +/-5% | [6 empty] | 232.436 | Relative Uncertainty +/-5%
70118014 | 2024-04-03 13:42 | 13:42:00 | 2024-04-03 | 4 | 2024 | 03 Apr 2024 13:42:00 (Known minute) | 20240403134200701180146 | MW-G-GMGER | 70118014 |  | Insitu | Standard sample | Measurement Point |  | Water | None | Not assigned | HGW |  | Unrestricted |  |  | 110946F | [12 empty] | 50.95 | Relative Uncertainty +/-5% | [6 empty] | 232.526 | Relative Uncertainty +/-5%
70118014 | 2024-10-24 14:25 | 14:25:00 | 2024-10-24 | 10 | 2024 | 24 Oct 2024 14:25:00 (Known minute) | 20241024142500701180146 | MW-G-GMGER | 70118014 |  | Insitu | Standard sample | Measurement Point |  | Water | None | Not assigned | HGW |  | Unrestricted |  |  | 110958F | [12 empty] | 50.82 | Relative Uncertainty +/-5% | [6 empty] | 232.656 | Relative Uncertainty +/-5%
70118015 | 1966-06-15 | 00:00:00 | 1966-06-15 | 6 | 1966 | 15 Jun 1966 00:00:00 (Known minute) | 19660615000000701180156 | WA-G-PRE1996AQWADATA | 70118015 |  | Unknown | Standard sample | Ground level |  | Water | Unknown | Not assigned | HGW |  | Unrestricted |  |  | NO BATCH 330 | [12 empty] | 56.39 | Relative Uncertainty +/-10% | [6 empty] | 210.91 | Relative Uncertainty +/-10%
70118015 | 1967-05-29 12:00 | 12:00:00 | 1967-05-29 | 5 | 1967 | 29 May 1967 12:00:00 (Known minute) | 19670529120000701180156 | WA-S-SWRISHIST | 70118015 |  | Grab sample | Standard sample | Top of casing |  | Water | Container | Not assigned | HGW |  | Unrestricted |  |  | NO BATCH 1 | [12 empty] | 56.17 | Relative Uncertainty +/-10% | [6 empty] | 211.487 | Relative Uncertainty +/-10%
70118015 | 1967-07-24 12:00 | 12:00:00 | 1967-07-24 | 7 | 1967 | 24 Jul 1967 12:00:00 (Known minute) | 19670724120000701180156 | WA-S-SWRISHIST | 70118015 |  | Grab sample | Standard sample | Top of casing |  | Water | Container | Not assigned | HGW |  | Unrestricted |  |  | NO BATCH 1 | [12 empty] | 56.07 | Relative Uncertainty +/-10% | [6 empty] | 211.587 | Relative Uncertainty +/-10%
70118015 | 1968-02-20 12:00 | 12:00:00 | 1968-02-20 | 2 | 1968 | 20 Feb 1968 12:00:00 (Known minute) | 19680220120000701180156 | WA-S-SWRISHIST | 70118015 |  | Grab sample | Standard sample | Top of casing |  | Water | Container | Not assigned | HGW |  | Unrestricted |  |  | NO BATCH 1 | [12 empty] | 55.78 | Relative Uncertainty +/-10% | [6 empty] | 211.877 | Relative Uncertainty +/-10%
70118015 | 1968-08-20 12:00 | 12:00:00 | 1968-08-20 | 8 | 1968 | 20 Aug 1968 12:00:00 (Known minute) | 19680820120000701180156 | WA-S-SWRISHIST | 70118015 |  | Grab sample | Standard sample | Top of casing |  | Water | Container | Not assigned | HGW |  | Unrestricted |  |  | NO BATCH 1 | [12 empty] | 55.5 | Relative Uncertainty +/-10% | [6 empty] | 212.157 | Relative Uncertainty +/-10%
70118015 | 1969-07-24 12:00 | 12:00:00 | 1969-07-24 | 7 | 1969 | 24 Jul 1969 12:00:00 (Known minute) | 19690724120000701180156 | WA-S-SWRISHIST | 70118015 |  | Grab sample | Standard sample | Top of casing |  | Water | Container | Not assigned | HGW |  | Unrestricted |  |  | NO BATCH 1 | [12 empty] | 55.16 | Relative Uncertainty +/-10% | [6 empty] | 212.497 | Relative Uncertainty +/-10%
70118015 | 1969-12-23 12:00 | 12:00:00 | 1969-12-23 | 12 | 1969 | 23 Dec 1969 12:00:00 (Known minute) | 19691223120000701180156 | WA-S-SWRISHIST | 70118015 |  | Grab sample | Standard sample | Top of casing |  | Water | Container | Not assigned | HGW |  | Unrestricted |  |  | NO BATCH 1 | [12 empty] | 54.96 | Relative Uncertainty +/-10% | [6 empty] | 212.697 | Relative Uncertainty +/-10%
70118015 | 1970-06-26 12:00 | 12:00:00 | 1970-06-26 | 6 | 1970 | 26 Jun 1970 12:00:00 (Known minute) | 19700626120000701180156 | WA-S-SWRISHIST | 70118015 |  | Grab sample | Standard sample | Top of casing |  | Water | Container | Not assigned | HGW |  | Unrestricted |  |  | NO BATCH 1 | [12 empty] | 54.7 | Relative Uncertainty +/-10% | [6 empty] | 212.957 | Relative Uncertainty +/-10%
70118015 | 1970-09-15 12:00 | 12:00:00 | 1970-09-15 | 9 | 1970 | 15 Sep 1970 12:00:00 (Known minute) | 19700915120000701180156 | WA-S-SWRISHIST | 70118015 |  | Grab sample | Standard sample | Top of casing |  | Water | Container | Not assigned | HGW |  | Unrestricted |  |  | NO BATCH 1 | [12 empty] | 54.66 | Relative Uncertainty +/-10% | [6 empty] | 212.997 | Relative Uncertainty +/-10%
70118015 | 1970-12-23 12:00 | 12:00:00 | 1970-12-23 | 12 | 1970 | 23 Dec 1970 12:00:00 (Known minute) | 19701223120000701180156 | WA-S-SWRISHIST | 70118015 |  | Grab sample | Standard sample | Top of casing |  | Water | Container | Not assigned | HGW |  | Unrestricted |  |  | NO BATCH 1 | [12 empty] | 54.48 | Relative Uncertainty +/-10% | [6 empty] | 213.177 | Relative Uncertainty +/-10%
70118015 | 1971-06-02 12:00 | 12:00:00 | 1971-06-02 | 6 | 1971 | 02 Jun 1971 12:00:00 (Known minute) | 19710602120000701180156 | WA-S-SWRISHIST | 70118015 |  | Grab sample | Standard sample | Top of casing |  | Water | Container | Not assigned | HGW |  | Unrestricted |  |  | NO BATCH 1 | [12 empty] | 54.3 | Relative Uncertainty +/-10% | [6 empty] | 213.357 | Relative Uncertainty +/-10%
70118015 | 1971-12-24 12:00 | 12:00:00 | 1971-12-24 | 12 | 1971 | 24 Dec 1971 12:00:00 (Known minute) | 19711224120000701180156 | WA-S-SWRISHIST | 70118015 |  | Grab sample | Standard sample | Top of casing |  | Water | Container | Not assigned | HGW |  | Unrestricted |  |  | NO BATCH 1 | [12 empty] | 54.07 | Relative Uncertainty +/-10% | [6 empty] | 213.587 | Relative Uncertainty +/-10%
70118015 | 1972-06-23 12:00 | 12:00:00 | 1972-06-23 | 6 | 1972 | 23 Jun 1972 12:00:00 (Known minute) | 19720623120000701180156 | WA-S-SWRISHIST | 70118015 |  | Grab sample | Standard sample | Top of casing |  | Water | Container | Not assigned | HGW |  | Unrestricted |  |  | NO BATCH 1 | [12 empty] | 53.88 | Relative Uncertainty +/-10% | [6 empty] | 213.777 | Relative Uncertainty +/-10%
70118015 | 1972-12-15 12:00 | 12:00:00 | 1972-12-15 | 12 | 1972 | 15 Dec 1972 12:00:00 (Known minute) | 19721215120000701180156 | WA-S-SWRISHIST | 70118015 |  | Grab sample | Standard sample | Top of casing |  | Water | Container | Not assigned | HGW |  | Unrestricted |  |  | NO BATCH 1 | [12 empty] | 53.62 | Relative Uncertainty +/-10% | [6 empty] | 214.037 | Relative Uncertainty +/-10%
70118015 | 1973-06-28 12:00 | 12:00:00 | 1973-06-28 | 6 | 1973 | 28 Jun 1973 12:00:00 (Known minute) | 19730628120000701180156 | WA-S-SWRISHIST | 70118015 |  | Grab sample | Standard sample | Top of casing |  | Water | Container | Not assigned | HGW |  | Unrestricted |  |  | NO BATCH 1 | [12 empty] | 53.33 | Relative Uncertainty +/-10% | [6 empty] | 214.327 | Relative Uncertainty +/-10%
70118015 | 1973-12-13 12:00 | 12:00:00 | 1973-12-13 | 12 | 1973 | 13 Dec 1973 12:00:00 (Known minute) | 19731213120000701180156 | WA-S-SWRISHIST | 70118015 |  | Grab sample | Standard sample | Top of casing |  | Water | Container | Not assigned | HGW |  | Unrestricted |  |  | NO BATCH 1 | [12 empty] | 53.19 | Relative Uncertainty +/-10% | [6 empty] | 214.467 | Relative Uncertainty +/-10%
70118015 | 1974-06-20 12:00 | 12:00:00 | 1974-06-20 | 6 | 1974 | 20 Jun 1974 12:00:00 (Known minute) | 19740620120000701180156 | WA-S-SWRISHIST | 70118015 |  | Grab sample | Standard sample | Top of casing |  | Water | Container | Not assigned | HGW |  | Unrestricted |  |  | NO BATCH 1 | [12 empty] | 52.92 | Relative Uncertainty +/-10% | [6 empty] | 214.737 | Relative Uncertainty +/-10%
70118015 | 1974-12-23 12:00 | 12:00:00 | 1974-12-23 | 12 | 1974 | 23 Dec 1974 12:00:00 (Known minute) | 19741223120000701180156 | WA-S-SWRISHIST | 70118015 |  | Grab sample | Standard sample | Top of casing |  | Water | Container | Not assigned | HGW |  | Unrestricted |  |  | NO BATCH 1 | [12 empty] | 52.7 | Relative Uncertainty +/-10% | [6 empty] | 214.957 | Relative Uncertainty +/-10%
70118015 | 1975-07-01 12:00 | 12:00:00 | 1975-07-01 | 7 | 1975 | 01 Jul 1975 12:00:00 (Known minute) | 19750701120000701180156 | WA-S-SWRISHIST | 70118015 |  | Grab sample | Standard sample | Top of casing |  | Water | Container | Not assigned | HGW |  | Unrestricted |  |  | NO BATCH 1 | [12 empty] | 52.4 | Relative Uncertainty +/-10% | [6 empty] | 215.257 | Relative Uncertainty +/-10%
70118015 | 1975-12-22 12:00 | 12:00:00 | 1975-12-22 | 12 | 1975 | 22 Dec 1975 12:00:00 (Known minute) | 19751222120000701180156 | WA-S-SWRISHIST | 70118015 |  | Grab sample | Standard sample | Top of casing |  | Water | Container | Not assigned | HGW |  | Unrestricted |  |  | NO BATCH 1 | [12 empty] | 52.14 | Relative Uncertainty +/-10% | [6 empty] | 215.517 | Relative Uncertainty +/-10%
70118015 | 1976-06-24 12:00 | 12:00:00 | 1976-06-24 | 6 | 1976 | 24 Jun 1976 12:00:00 (Known minute) | 19760624120000701180156 | WA-S-SWRISHIST | 70118015 |  | Grab sample | Standard sample | Top of casing |  | Water | Container | Not assigned | HGW |  | Unrestricted |  |  | NO BATCH 1 | [12 empty] | 51.84 | Relative Uncertainty +/-10% | [6 empty] | 215.817 | Relative Uncertainty +/-10%
70118015 | 1976-12-08 11:00 | 11:00:00 | 1976-12-08 | 12 | 1976 | 08 Dec 1976 11:00:00 (Known minute) | 19761208110000701180156 | WA-S-SWRISHIST | 70118015 |  | Grab sample | Standard sample | Top of casing |  | Water | Container | Not assigned | HGW |  | Unrestricted |  |  | RS06541-1976 | [12 empty] | 51.673 | Relative Uncertainty +/-10% | [6 empty] | 215.984 | Relative Uncertainty +/-10%
70118015 | 1976-12-08 12:00 | 12:00:00 | 1976-12-08 | 12 | 1976 | 08 Dec 1976 12:00:00 (Known minute) | 19761208120000701180156 | WA-S-SWRISHIST | 70118015 |  | Grab sample | Standard sample | Top of casing |  | Water | Container | Not assigned | HGW |  | Unrestricted |  |  | NO BATCH 1 | [12 empty] | 51.57 | Relative Uncertainty +/-10% | [6 empty] | 216.087 | Relative Uncertainty +/-10%
70118015 | 1977-06-22 11:26 | 11:26:00 | 1977-06-22 | 6 | 1977 | 22 Jun 1977 11:26:00 (Known minute) | 19770622112600701180156 | WA-S-SWRISHIST | 70118015 |  | Grab sample | Standard sample | Top of casing |  | Water | Container | Not assigned | HGW |  | Unrestricted |  |  | RS06541-1977 | [12 empty] | 51.316 | Relative Uncertainty +/-10% | [6 empty] | 216.341 | Relative Uncertainty +/-10%
70118015 | 1977-12-08 10:36 | 10:36:00 | 1977-12-08 | 12 | 1977 | 08 Dec 1977 10:36:00 (Known minute) | 19771208103600701180156 | WA-S-SWRISHIST | 70118015 |  | Grab sample | Standard sample | Top of casing |  | Water | Container | Not assigned | HGW |  | Unrestricted |  |  | RS24008-1977 | [12 empty] | 51.01 | Relative Uncertainty +/-10% | [6 empty] | 216.647 | Relative Uncertainty +/-10%
70118015 | 1978-06-08 11:30 | 11:30:00 | 1978-06-08 | 6 | 1978 | 08 Jun 1978 11:30:00 (Known minute) | 19780608113000701180156 | WA-S-SWRISHIST | 70118015 |  | Grab sample | Standard sample | Top of casing |  | Water | Container | Not assigned | HGW |  | Unrestricted |  |  | RS24009-1978 | [12 empty] | 50.79 | Relative Uncertainty +/-10% | [6 empty] | 216.867 | Relative Uncertainty +/-10%
70118015 | 1978-12-04 11:20 | 11:20:00 | 1978-12-04 | 12 | 1978 | 04 Dec 1978 11:20:00 (Known minute) | 19781204112000701180156 | WA-S-SWRISHIST | 70118015 |  | Grab sample | Standard sample | Top of casing |  | Water | Container | Not assigned | HGW |  | Unrestricted |  |  | RS24066-1978 | [12 empty] | 50.58 | Relative Uncertainty +/-10% | [6 empty] | 217.077 | Relative Uncertainty +/-10%
70118015 | 1979-06-07 11:13 | 11:13:00 | 1979-06-07 | 6 | 1979 | 07 Jun 1979 11:13:00 (Known minute) | 19790607111300701180156 | WA-S-SWRISHIST | 70118015 |  | Grab sample | Standard sample | Top of casing |  | Water | Container | Not assigned | HGW |  | Unrestricted |  |  | RS24123-1979 | [12 empty] | 50.36 | Relative Uncertainty +/-10% | [6 empty] | 217.297 | Relative Uncertainty +/-10%
70118015 | 1979-12-04 10:22 | 10:22:00 | 1979-12-04 | 12 | 1979 | 04 Dec 1979 10:22:00 (Known minute) | 19791204102200701180156 | WA-S-SWRISHIST | 70118015 |  | Grab sample | Standard sample | Top of casing |  | Water | Container | Not assigned | HGW |  | Unrestricted |  |  | RS24178-1979 | [12 empty] | 50.22 | Relative Uncertainty +/-10% | [6 empty] | 217.437 | Relative Uncertainty +/-10%
70118015 | 1980-06-10 10:35 | 10:35:00 | 1980-06-10 | 6 | 1980 | 10 Jun 1980 10:35:00 (Known minute) | 19800610103500701180156 | WA-S-SWRISHIST | 70118015 |  | Grab sample | Standard sample | Top of casing |  | Water | Container | Not assigned | HGW |  | Unrestricted |  |  | RS24260-1980 | [12 empty] | 50.12 | Relative Uncertainty +/-10% | [6 empty] | 217.537 | Relative Uncertainty +/-10%
70118015 | 1980-12-02 10:05 | 10:05:00 | 1980-12-02 | 12 | 1980 | 02 Dec 1980 10:05:00 (Known minute) | 19801202100500701180156 | WA-S-SWRISHIST | 70118015 |  | Grab sample | Standard sample | Top of casing |  | Water | Container | Not assigned | HGW |  | Unrestricted |  |  | RS24317-1980 | [12 empty] | 49.9 | Relative Uncertainty +/-10% | [6 empty] | 217.757 | Relative Uncertainty +/-10%
70118015 | 1981-06-23 10:36 | 10:36:00 | 1981-06-23 | 6 | 1981 | 23 Jun 1981 10:36:00 (Known minute) | 19810623103600701180156 | WA-S-SWRISHIST | 70118015 |  | Grab sample | Standard sample | Top of casing |  | Water | Container | Not assigned | HGW |  | Unrestricted |  |  | RS24368-1981 | [12 empty] | 49.68 | Relative Uncertainty +/-10% | [6 empty] | 217.977 | Relative Uncertainty +/-10%
70118015 | 1981-12-10 10:55 | 10:55:00 | 1981-12-10 | 12 | 1981 | 10 Dec 1981 10:55:00 (Known minute) | 19811210105500701180156 | WA-S-SWRISHIST | 70118015 |  | Grab sample | Standard sample | Top of casing |  | Water | Container | Not assigned | HGW |  | Unrestricted |  |  | RS24405-1981 | [12 empty] | 49.54 | Relative Uncertainty +/-10% | [6 empty] | 218.117 | Relative Uncertainty +/-10%
70118015 | 1982-03-12 09:56 | 09:56:00 | 1982-03-12 | 3 | 1982 | 12 Mar 1982 09:56:00 (Known minute) | 19820312095600701180156 | WA-S-SWRISHIST | 70118015 |  | Grab sample | Standard sample | Top of casing |  | Water | Container | Not assigned | HGW |  | Unrestricted |  |  | RS24416-1982 | [12 empty] | 49.5 | Relative Uncertainty +/-10% | [6 empty] | 218.157 | Relative Uncertainty +/-10%
70118015 | 1982-07-01 10:40 | 10:40:00 | 1982-07-01 | 7 | 1982 | 01 Jul 1982 10:40:00 (Known minute) | 19820701104000701180156 | WA-S-SWRISHIST | 70118015 |  | Grab sample | Standard sample | Top of casing |  | Water | Container | Not assigned | HGW |  | Unrestricted |  |  | RS24438-1982 | [12 empty] | 49.44 | Relative Uncertainty +/-10% | [6 empty] | 218.217 | Relative Uncertainty +/-10%
70118015 | 1982-12-20 11:14 | 11:14:00 | 1982-12-20 | 12 | 1982 | 20 Dec 1982 11:14:00 (Known minute) | 19821220111400701180156 | WA-S-SWRISHIST | 70118015 |  | Grab sample | Standard sample | Top of casing |  | Water | Container | Not assigned | HGW |  | Unrestricted |  |  | RS24476-1982 | [12 empty] | 49.24 | Relative Uncertainty +/-10% | [6 empty] | 218.417 | Relative Uncertainty +/-10%
70118015 | 1983-12-20 10:25 | 10:25:00 | 1983-12-20 | 12 | 1983 | 20 Dec 1983 10:25:00 (Known minute) | 19831220102500701180156 | WA-S-SWRISHIST | 70118015 |  | Grab sample | Standard sample | Top of casing | 49.1 | Water | Container | Not assigned | HGW |  | Unrestricted |  |  | RS24562-1983 | [12 empty] | 48.98 | Relative Uncertainty +/-10% | [6 empty] | 218.677 | Relative Uncertainty +/-10%
70118015 | 1984-06-07 13:55 | 13:55:00 | 1984-06-07 | 6 | 1984 | 07 Jun 1984 13:55:00 (Known minute) | 19840607135500701180156 | WA-S-SWRISHIST | 70118015 |  | Grab sample | Standard sample | Top of casing | 49.06 | Water | Container | Not assigned | HGW |  | Unrestricted |  |  | RS24650-1984 | [12 empty] | 48.86 | Relative Uncertainty +/-10% | [6 empty] | 218.797 | Relative Uncertainty +/-10%
70118015 | 1984-12-19 09:54 | 09:54:00 | 1984-12-19 | 12 | 1984 | 19 Dec 1984 09:54:00 (Known minute) | 19841219095400701180156 | WA-S-SWRISHIST | 70118015 |  | Grab sample | Standard sample | Top of casing | 50 | Water | Container | Not assigned | HGW |  | Unrestricted |  |  | RS24735-1984 | [12 empty] | 48.57 | Relative Uncertainty +/-10% | [6 empty] | 219.087 | Relative Uncertainty +/-10%
70118015 | 1985-06-11 10:20 | 10:20:00 | 1985-06-11 | 6 | 1985 | 11 Jun 1985 10:20:00 (Known minute) | 19850611102000701180156 | WA-S-SWRISHIST | 70118015 |  | Grab sample | Standard sample | Top of casing | 48.7 | Water | Container | Not assigned | HGW |  | Unrestricted |  |  | RS24773-1985 | [12 empty] | 48.4 | Relative Uncertainty +/-10% | [6 empty] | 219.257 | Relative Uncertainty +/-10%
70118015 | 1986-06-09 09:58 | 09:58:00 | 1986-06-09 | 6 | 1986 | 09 Jun 1986 09:58:00 (Known minute) | 19860609095800701180156 | WA-S-SWRISHIST | 70118015 |  | Grab sample | Standard sample | Top of casing | 48 | Water | Container | Not assigned | HGW |  | Unrestricted |  |  | RS24863-1986 | [12 empty] | 47.68 | Relative Uncertainty +/-10% | [6 empty] | 219.977 | Relative Uncertainty +/-10%
70118015 | 1986-12-10 09:25 | 09:25:00 | 1986-12-10 | 12 | 1986 | 10 Dec 1986 09:25:00 (Known minute) | 19861210092500701180156 | WA-S-SWRISHIST | 70118015 |  | Grab sample | Standard sample | Top of casing | 48.1 | Water | Container | Not assigned | HGW |  | Unrestricted |  |  | RS24965-1986 | [12 empty] | 47.68 | Relative Uncertainty +/-10% | [6 empty] | 219.977 | Relative Uncertainty +/-10%
70118015 | 1987-06-25 10:03 | 10:03:00 | 1987-06-25 | 6 | 1987 | 25 Jun 1987 10:03:00 (Known minute) | 19870625100300701180156 | WA-S-SWRISHIST | 70118015 |  | Grab sample | Standard sample | Top of casing | 48 | Water | Container | Not assigned | HGW |  | Unrestricted |  |  | RS24081-1987 | [12 empty] | 47.42 | Relative Uncertainty +/-10% | [6 empty] | 220.237 | Relative Uncertainty +/-10%
70118015 | 1987-12-09 10:10 | 10:10:00 | 1987-12-09 | 12 | 1987 | 09 Dec 1987 10:10:00 (Known minute) | 19871209101000701180156 | WA-S-SWRISHIST | 70118015 |  | Grab sample | Standard sample | Top of casing | 47.7 | Water | Container | Not assigned | HGW |  | Unrestricted |  |  | RS24193-1987 | [12 empty] | 47.1 | Relative Uncertainty +/-10% | [6 empty] | 220.557 | Relative Uncertainty +/-10%
70118015 | 1988-07-05 10:33 | 10:33:00 | 1988-07-05 | 7 | 1988 | 05 Jul 1988 10:33:00 (Known minute) | 19880705103300701180156 | WA-S-SWRISHIST | 70118015 |  | Grab sample | Standard sample | Top of casing | 47.4 | Water | Container | Not assigned | HGW |  | Unrestricted |  |  | RS24330-1988 | [12 empty] | 46.81 | Relative Uncertainty +/-10% | [6 empty] | 220.847 | Relative Uncertainty +/-10%
70118015 | 1988-10-26 10:10 | 10:10:00 | 1988-10-26 | 10 | 1988 | 26 Oct 1988 10:10:00 (Known minute) | 19881026101000701180156 | WA-S-SWRISHIST | 70118015 |  | Grab sample | Standard sample | Top of casing | 47.1 | Water | Container | Not assigned | HGW |  | Unrestricted |  |  | RS24395-1988 | [12 empty] | 46.64 | Relative Uncertainty +/-10% | [6 empty] | 221.017 | Relative Uncertainty +/-10%
70118015 | 1989-01-31 10:39 | 10:39:00 | 1989-01-31 | 1 | 1989 | 31 Jan 1989 10:39:00 (Known minute) | 19890131103900701180156 | WA-S-SWRISHIST | 70118015 |  | Grab sample | Standard sample | Top of casing | 47.1 | Water | Container | Not assigned | HGW |  | Unrestricted |  |  | RS24452-1989 | [12 empty] | 46.49 | Relative Uncertainty +/-10% | [6 empty] | 221.167 | Relative Uncertainty +/-10%
70118015 | 1989-10-04 10:35 | 10:35:00 | 1989-10-04 | 10 | 1989 | 04 Oct 1989 10:35:00 (Known minute) | 19891004103500701180156 | WA-S-SWRISHIST | 70118015 |  | Grab sample | Standard sample | Top of casing |  | Water | Container | Not assigned | HGW |  | Unrestricted |  |  | RS24617-1989 | [12 empty] | 46.11 | Relative Uncertainty +/-10% | [6 empty] | 221.547 | Relative Uncertainty +/-10%
70118015 | 1990-02-15 10:04 | 10:04:00 | 1990-02-15 | 2 | 1990 | 15 Feb 1990 10:04:00 (Known minute) | 19900215100400701180156 | WA-S-SWRISHIST | 70118015 |  | Grab sample | Standard sample | Top of casing | 46.5 | Water | Container | Not assigned | HGW |  | Unrestricted |  |  | RS24674-1990 | [12 empty] | 45.95 | Relative Uncertainty +/-10% | [6 empty] | 221.707 | Relative Uncertainty +/-10%
70118015 | 1990-09-25 09:57 | 09:57:00 | 1990-09-25 | 9 | 1990 | 25 Sep 1990 09:57:00 (Known minute) | 19900925095700701180156 | WA-S-SWRISHIST | 70118015 |  | Grab sample | Standard sample | Top of casing | 46.1 | Water | Container | Not assigned | HGW |  | Unrestricted |  |  | RS24778-1990 | [12 empty] | 45.565 | Relative Uncertainty +/-10% | [6 empty] | 222.092 | Relative Uncertainty +/-10%
70118015 | 1991-10-03 11:04 | 11:04:00 | 1991-10-03 | 10 | 1991 | 03 Oct 1991 11:04:00 (Known minute) | 19911003110400701180156 | WA-S-SWRISHIST | 70118015 |  | Grab sample | Standard sample | Top of casing | 45.7 | Water | Container | Not assigned | HGW |  | Unrestricted |  |  | RS24882-1991 | [12 empty] | 44.95 | Relative Uncertainty +/-10% | [6 empty] | 222.707 | Relative Uncertainty +/-10%
70118015 | 1992-06-24 10:57 | 10:57:00 | 1992-06-24 | 6 | 1992 | 24 Jun 1992 10:57:00 (Known minute) | 19920624105700701180156 | WA-S-SWRISHIST | 70118015 |  | Grab sample | Standard sample | Top of casing | 45 | Water | Container | Not assigned | HGW |  | Unrestricted |  |  | RS24917-1992 | [12 empty] | 44.6 | Relative Uncertainty +/-10% | [6 empty] | 223.057 | Relative Uncertainty +/-10%
70118015 | 1992-12-17 10:36 | 10:36:00 | 1992-12-17 | 12 | 1992 | 17 Dec 1992 10:36:00 (Known minute) | 19921217103600701180156 | WA-S-SWRISHIST | 70118015 |  | Grab sample | Standard sample | Top of casing | 45 | Water | Container | Not assigned | HGW |  | Unrestricted |  |  | RS24944-1992 | [12 empty] | 44.325 | Relative Uncertainty +/-10% | [6 empty] | 223.332 | Relative Uncertainty +/-10%
70118015 | 1993-07-13 10:01 | 10:01:00 | 1993-07-13 | 7 | 1993 | 13 Jul 1993 10:01:00 (Known minute) | 19930713100100701180156 | WA-S-SWRISHIST | 70118015 |  | Grab sample | Standard sample | Top of casing |  | Water | Container | Not assigned | HGW |  | Unrestricted |  |  | RS24974-1993 | [12 empty] | 44.08 | Relative Uncertainty +/-10% | [6 empty] | 223.577 | Relative Uncertainty +/-10%
70118015 | 1993-11-29 11:32 | 11:32:00 | 1993-11-29 | 11 | 1993 | 29 Nov 1993 11:32:00 (Known minute) | 19931129113200701180156 | WA-S-SWRISHIST | 70118015 |  | Grab sample | Standard sample | Top of casing |  | Water | Container | Not assigned | HGW |  | Unrestricted |  |  | RS24995-1993 | [12 empty] | 43.84 | Relative Uncertainty +/-10% | [6 empty] | 223.817 | Relative Uncertainty +/-10%
70118015 | 1994-06-22 10:18 | 10:18:00 | 1994-06-22 | 6 | 1994 | 22 Jun 1994 10:18:00 (Known minute) | 19940622101800701180156 | WA-S-SWRISHIST | 70118015 |  | Grab sample | Standard sample | Top of casing |  | Water | Container | Not assigned | HGW |  | Unrestricted |  |  | RS24023-1994 | [12 empty] | 43.66 | Relative Uncertainty +/-10% | [6 empty] | 223.997 | Relative Uncertainty +/-10%
70118015 | 1994-12-16 10:43 | 10:43:00 | 1994-12-16 | 12 | 1994 | 16 Dec 1994 10:43:00 (Known minute) | 19941216104300701180156 | WA-S-SWRISHIST | 70118015 |  | Grab sample | Standard sample | Top of casing |  | Water | Container | Not assigned | HGW |  | Unrestricted |  |  | RS24035-1994 | [12 empty] | 43.305 | Relative Uncertainty +/-10% | [6 empty] | 224.352 | Relative Uncertainty +/-10%
70118015 | 2003-04-10 09:25 | 09:25:00 | 2003-04-10 | 4 | 2003 | 10 Apr 2003 09:25:00 (Known minute) | 20030410092500701180156 | MW-G-GMGER | 70118015 |  | Insitu | Standard sample | Top of casing |  | Water | None | Not assigned | HGW |  | Unrestricted |  |  | 15748 | [12 empty] | 38.81 | Relative Uncertainty +/-10% | [6 empty] | 228.847 | Relative Uncertainty +/-10%
70118015 | 2003-11-04 11:25 | 11:25:00 | 2003-11-04 | 11 | 2003 | 04 Nov 2003 11:25:00 (Known minute) | 20031104112500701180156 | MW-G-GMGER | 70118015 |  | Insitu | Standard sample | Top of casing |  | Water | None | Not assigned | HGW |  | Unrestricted |  |  | 23212 | [12 empty] | 38.63 | Relative Uncertainty +/-10% | [6 empty] | 229.027 | Relative Uncertainty +/-10%
70118015 | 2004-12-15 12:19 | 12:19:00 | 2004-12-15 | 12 | 2004 | 15 Dec 2004 12:19:00 (Known minute) | 20041215121900701180156 | MW-G-GMGER | 70118015 |  | Insitu | Standard sample | Top of casing |  | Water | None | Not assigned | HGW |  | Unrestricted |  |  | 23182 | [12 empty] | 38.36 | Relative Uncertainty +/-10% | [6 empty] | 229.297 | Relative Uncertainty +/-10%
70118015 | 2006-10-26 10:00 | 10:00:00 | 2006-10-26 | 10 | 2006 | 26 Oct 2006 10:00:00 (Known minute) | 20061026100000701180156 | MW-G-GMGER | 70118015 |  | Insitu | Standard sample | Top of casing |  | Water | None | Not assigned | HGW |  | Unrestricted |  |  | 27128 | [12 empty] | 38.01 | Relative Uncertainty +/-10% | [6 empty] | 229.647 | Relative Uncertainty +/-10%
70118015 | 2010-05-24 16:20 | 16:20:00 | 2010-05-24 | 5 | 2010 | 24 May 2010 16:20:00 (Known minute) | 20100524162000701180156 | MW-G-GMGER | 70118015 |  | Insitu | Standard sample | Top of casing |  | Water | None | Not assigned | HGW |  | Unrestricted |  |  | 35365 | [12 empty] | 37.47 | Relative Uncertainty +/-10% | [6 empty] | 230.187 | Relative Uncertainty +/-10%
70118015 | 2010-10-27 13:30 | 13:30:00 | 2010-10-27 | 10 | 2010 | 27 Oct 2010 13:30:00 (Known minute) | 20101027133000701180156 | MW-G-GMGER | 70118015 |  | Insitu | Standard sample | Top of casing |  | Water | Unknown | Not assigned | HGW |  | Unrestricted |  |  | 35383 | [12 empty] | 45.92 | Relative Uncertainty +/-10% | [6 empty] | 221.737 | Relative Uncertainty +/-10%
70118015 | 2011-03-15 | 00:00:00 | 2011-03-15 | 3 | 2011 | 15 Mar 2011 00:00:00 (Known minute) | 20110315000000701180156 | MW-G-GMGER | 70118015 |  | Insitu | Standard sample | Top of casing |  | Water | None | Not assigned | HGW |  | Unrestricted |  |  | 35392 | [12 empty] | 37.219 | Relative Uncertainty +/-10% | [6 empty] | 230.438 | Relative Uncertainty +/-10%
70118015 | 2011-10-27 12:50 | 12:50:00 | 2011-10-27 | 10 | 2011 | 27 Oct 2011 12:50:00 (Known minute) | 20111027125000701180156 | MW-G-GMGER | 70118015 |  | Insitu | Standard sample | Top of casing |  | Water | None | Not assigned | HGW |  | Unrestricted |  |  | 52357 | [12 empty] | 37.078 | Relative Uncertainty +/-10% | [6 empty] | 230.579 | Relative Uncertainty +/-10%
70118015 | 2012-03-28 10:39 | 10:39:00 | 2012-03-28 | 3 | 2012 | 28 Mar 2012 10:39:00 (Known minute) | 20120328103900701180156 | MW-G-GMGER | 70118015 |  | Insitu | Standard sample | Top of casing |  | Water | None | Not assigned | HGW |  | Unrestricted |  |  | 47687 | [12 empty] | 37.04 | Relative Uncertainty +/-10% | [6 empty] | 230.617 | Relative Uncertainty +/-10%
70118015 | 2012-10-16 10:17 | 10:17:00 | 2012-10-16 | 10 | 2012 | 16 Oct 2012 10:17:00 (Known minute) | 20121016101700701180156 | MW-G-GMGER | 70118015 |  | Insitu | Standard sample | Top of casing |  | Water | None | Not assigned | HGW |  | Unrestricted |  |  | 100421 | [12 empty] | 36.89 | Relative Uncertainty +/-10% | [6 empty] | 230.767 | Relative Uncertainty +/-10%
70118015 | 2013-04-18 15:27 | 15:27:00 | 2013-04-18 | 4 | 2013 | 18 Apr 2013 15:27:00 (Known minute) | 20130418152700701180156 | MW-G-GMGER | 70118015 |  | Insitu | Standard sample | Top of casing |  | Water | None | Not assigned | HGW |  | Unrestricted |  |  | 100431 | [12 empty] | 36.72 | Relative Uncertainty +/-10% | [6 empty] | 230.937 | Relative Uncertainty +/-10%
70118015 | 2013-10-09 14:55 | 14:55:00 | 2013-10-09 | 10 | 2013 | 09 Oct 2013 14:55:00 (Known minute) | 20131009145500701180156 | MW-G-GMGER | 70118015 |  | Insitu | Standard sample | Top of casing |  | Water | None | Not assigned | HGW |  | Unrestricted |  |  | 100444 | [12 empty] | 36.685 | Relative Uncertainty +/-10% | [6 empty] | 230.972 | Relative Uncertainty +/-10%
70118015 | 2014-04-02 13:17 | 13:17:00 | 2014-04-02 | 4 | 2014 | 02 Apr 2014 13:17:00 (Known minute) | 20140402131700701180156 | MW-G-GMGER | 70118015 |  | Insitu | Standard sample | Top of casing |  | Water | None | Not assigned | HGW |  | Unrestricted |  |  | 100455 | [12 empty] | 36.58 | Relative Uncertainty +/-10% | [6 empty] | 231.077 | Relative Uncertainty +/-10%
70118015 | 2014-10-13 11:31 | 11:31:00 | 2014-10-13 | 10 | 2014 | 13 Oct 2014 11:31:00 (Known minute) | 20141013113100701180156 | MW-G-GMGER | 70118015 |  | Insitu | Standard sample | Top of casing |  | Water | None | Not assigned | HGW |  | Unrestricted |  |  | 100472 | [12 empty] | 36.47 | Relative Uncertainty +/-10% | [6 empty] | 231.187 | Relative Uncertainty +/-10%
70118015 | 2015-03-31 15:45 | 15:45:00 | 2015-03-31 | 3 | 2015 | 31 Mar 2015 15:45:00 (Known minute) | 20150331154500701180156 | MW-G-GMGER | 70118015 |  | Insitu | Standard sample | Top of casing |  | Water | None | Not assigned | HGW |  | Unrestricted |  |  | 107501 | [12 empty] | 36.37 | Relative Uncertainty +/-10% | [6 empty] | 231.287 | Relative Uncertainty +/-10%
70118015 | 2015-10-16 15:50 | 15:50:00 | 2015-10-16 | 10 | 2015 | 16 Oct 2015 15:50:00 (Known minute) | 20151016155000701180156 | MW-G-GMGER | 70118015 |  | Insitu | Standard sample | Top of casing |  | Water | None | Not assigned | HGW |  | Unrestricted |  |  | 100485 | [12 empty] | 36.3 | Relative Uncertainty +/-10% | [6 empty] | 231.357 | Relative Uncertainty +/-10%
70118015 | 2016-03-22 14:48 | 14:48:00 | 2016-03-22 | 3 | 2016 | 22 Mar 2016 14:48:00 (Known minute) | 20160322144800701180156 | MW-G-GMGER | 70118015 |  | Insitu | Standard sample | Top of casing |  | Water | None | Not assigned | HGW |  | Unrestricted |  |  | 100492 | [12 empty] | 36.24 | Relative Uncertainty +/-10% | [6 empty] | 231.417 | Relative Uncertainty +/-10%
70118015 | 2016-09-13 15:43 | 15:43:00 | 2016-09-13 | 9 | 2016 | 13 Sep 2016 15:43:00 (Known minute) | 20160913154300701180156 | MW-G-GMGER | 70118015 |  | Insitu | Standard sample | Measurement Point |  | Water | None | Not assigned | HGW |  | Unrestricted |  |  | 110802 | [12 empty] | 36.29 | Relative Uncertainty +/-10% | [6 empty] | 231.367 | Relative Uncertainty +/-10%
70118015 | 2017-03-23 15:01 | 15:01:00 | 2017-03-23 | 3 | 2017 | 23 Mar 2017 15:01:00 (Known minute) | 20170323150100701180156 | MW-G-GMGER | 70118015 |  | Insitu | Standard sample | Measurement Point |  | Water | None | Not assigned | HGW |  | Unrestricted |  |  | 110809 | [12 empty] | 36.21 | Relative Uncertainty +/-10% | [6 empty] | 231.447 | Relative Uncertainty +/-10%
70118015 | 2017-10-19 14:13 | 14:13:00 | 2017-10-19 | 10 | 2017 | 19 Oct 2017 14:13:00 (Known minute) | 20171019141300701180156 | MW-G-GMGER | 70118015 |  | Insitu | Standard sample | Measurement Point |  | Water | None | Not assigned | HGW |  | Unrestricted |  |  | 110818 | [12 empty] | 36.25 | Relative Uncertainty +/-10% | [6 empty] | 231.407 | Relative Uncertainty +/-10%
70118015 | 2018-04-04 14:30 | 14:30:00 | 2018-04-04 | 4 | 2018 | 04 Apr 2018 14:30:00 (Known minute) | 20180404143000701180156 | MW-G-GMGER | 70118015 |  | Insitu | Standard sample | Measurement Point |  | Water | None | Not assigned | HGW |  | Unrestricted |  |  | 110844F | [12 empty] | 36.2 | Relative Uncertainty +/-5% | [6 empty] | 231.457 | Relative Uncertainty +/-5%
70118015 | 2018-09-20 14:51 | 14:51:00 | 2018-09-20 | 9 | 2018 | 20 Sep 2018 14:51:00 (Known minute) | 20180920145100701180156 | MW-G-GMGER | 70118015 |  | Insitu | Standard sample | Measurement Point |  | Water | None | Not assigned | HGW |  | Unrestricted |  |  | 110849F | [12 empty] | 36.2 | Relative Uncertainty +/-5% | [6 empty] | 231.457 | Relative Uncertainty +/-5%
70118015 | 2019-03-13 10:43 | 10:43:00 | 2019-03-13 | 3 | 2019 | 13 Mar 2019 10:43:00 (Known minute) | 20190313104300701180156 | MW-G-GMGER | 70118015 |  | Insitu | Standard sample | Measurement Point |  | Water | None | Not assigned | HGW |  | Unrestricted |  |  | 110860F | [12 empty] | 36.2 | Relative Uncertainty +/-5% | [6 empty] | 231.457 | Relative Uncertainty +/-5%
70118015 | 2019-09-18 14:59 | 14:59:00 | 2019-09-18 | 9 | 2019 | 18 Sep 2019 14:59:00 (Known minute) | 20190918145900701180156 | MW-G-GMGER | 70118015 |  | Insitu | Standard sample | Measurement Point |  | Water | None | Not assigned | HGW |  | Unrestricted |  |  | 110872F | [12 empty] | 36.15 | Relative Uncertainty +/-5% | [6 empty] | 231.507 | Relative Uncertainty +/-5%
70118015 | 2020-04-15 13:31 | 13:31:00 | 2020-04-15 | 4 | 2020 | 15 Apr 2020 13:31:00 (Known minute) | 20200415133100701180156 | MW-G-GMGER | 70118015 |  | Insitu | Standard sample | Measurement Point |  | Water | None | Not assigned | HGW |  | Unrestricted |  |  | 110881F | [12 empty] | 36.22 | Relative Uncertainty +/-5% | [6 empty] | 231.437 | Relative Uncertainty +/-5%
70118015 | 2020-10-15 15:07 | 15:07:00 | 2020-10-15 | 10 | 2020 | 15 Oct 2020 15:07:00 (Known minute) | 20201015150700701180156 | MW-G-GMGER | 70118015 |  | Insitu | Standard sample | Measurement Point |  | Water | None | Not assigned | HGW |  | Unrestricted |  |  | 110897F | [12 empty] | 36.08 | Relative Uncertainty +/-5% | [6 empty] | 231.577 | Relative Uncertainty +/-5%
70118015 | 2021-03-17 15:46 | 15:46:00 | 2021-03-17 | 3 | 2021 | 17 Mar 2021 15:46:00 (Known minute) | 20210317154600701180156 | MW-G-GMGER | 70118015 |  | Insitu | Standard sample | Measurement Point |  | Water | None | Not assigned | HGW |  | Unrestricted |  |  | 110892F | [12 empty] | 36.05 | Relative Uncertainty +/-5% | [6 empty] | 231.607 | Relative Uncertainty +/-5%
70118015 | 2021-10-05 14:49 | 14:49:00 | 2021-10-05 | 10 | 2021 | 05 Oct 2021 14:49:00 (Known minute) | 20211005144900701180156 | MW-G-GMGER | 70118015 |  | Insitu | Standard sample | Measurement Point |  | Water | None | Not assigned | HGW |  | Unrestricted |  |  | 110909F | [12 empty] | 36 | Relative Uncertainty +/-5% | [6 empty] | 231.657 | Relative Uncertainty +/-5%
70118015 | 2022-03-22 14:38 | 14:38:00 | 2022-03-22 | 3 | 2022 | 22 Mar 2022 14:38:00 (Known minute) | 20220322143800701180156 | MW-G-GMGER | 70118015 |  | Insitu | Standard sample | Measurement Point |  | Water | None | Not assigned | HGW |  | Unrestricted |  |  | 110915F | [12 empty] | 35.99 | Relative Uncertainty +/-5% | [6 empty] | 231.667 | Relative Uncertainty +/-5%
70118015 | 2022-10-12 15:15 | 15:15:00 | 2022-10-12 | 10 | 2022 | 12 Oct 2022 15:15:00 (Known minute) | 20221012151500701180156 | MW-G-GMGER | 70118015 |  | Insitu | Standard sample | Measurement Point |  | Water | None | Not assigned | HGW |  | Unrestricted |  |  | 110926F | [12 empty] | 35.92 | Relative Uncertainty +/-5% | [6 empty] | 231.737 | Relative Uncertainty +/-5%
70118015 | 2023-03-16 14:51 | 14:51:00 | 2023-03-16 | 3 | 2023 | 16 Mar 2023 14:51:00 (Known minute) | 20230316145100701180156 | MW-G-GMGER | 70118015 |  | Insitu | Standard sample | Measurement Point |  | Water | None | Not assigned | HGW |  | Unrestricted |  |  | 110934F | [12 empty] | 35.79 | Relative Uncertainty +/-5% | [6 empty] | 231.867 | Relative Uncertainty +/-5%
70118015 | 2023-10-12 14:08 | 14:08:00 | 2023-10-12 | 10 | 2023 | 12 Oct 2023 14:08:00 (Known minute) | 20231012140800701180156 | MW-G-GMGER | 70118015 |  | Insitu | Standard sample | Measurement Point |  | Water | None | Not assigned | HGW |  | Unrestricted |  |  | 110939F | [12 empty] | 35.7 | Relative Uncertainty +/-5% | [6 empty] | 231.957 | Relative Uncertainty +/-5%
70118015 | 2024-04-03 13:49 | 13:49:00 | 2024-04-03 | 4 | 2024 | 03 Apr 2024 13:49:00 (Known minute) | 20240403134900701180156 | MW-G-GMGER | 70118015 |  | Insitu | Standard sample | Measurement Point |  | Water | None | Not assigned | HGW |  | Unrestricted |  |  | 110946F | [12 empty] | 35.57 | Relative Uncertainty +/-5% | [6 empty] | 232.087 | Relative Uncertainty +/-5%
70118015 | 2024-10-24 14:33 | 14:33:00 | 2024-10-24 | 10 | 2024 | 24 Oct 2024 14:33:00 (Known minute) | 20241024143300701180156 | MW-G-GMGER | 70118015 |  | Insitu | Standard sample | Measurement Point |  | Water | None | Not assigned | HGW |  | Unrestricted |  |  | 110958F | [12 empty] | 35.41 | Relative Uncertainty +/-5% | [6 empty] | 232.247 | Relative Uncertainty +/-5%
70118016 | 1966-12-22 | 00:00:00 | 1966-12-22 | 12 | 1966 | 22 Dec 1966 00:00:00 (Known minute) | 19661222000000701180166 | MW-G-ARROWSMITH | 70118016 |  | Unknown | Standard sample | Ground level | 106.68-1 | Water | Unknown | Not assigned | HGW |  | Unrestricted |  |  | NO BATCH 133 | [12 empty] | 94.5121 | Relative Uncertainty +/-10% | [6 empty] | 211.898 | Relative Uncertainty +/-10%
70118016 | 1966-12-22 | 00:00:00 | 1966-12-22 | 12 | 1966 | 22 Dec 1966 00:00:00 (Known minute) | 1966122200000070118016314 | MW-G-ARROWSMITH | 70118016 |  | Unknown | Standard sample | Ground level | XX | Water | Unknown | Not assigned | HGW | Sample depths (m): 106.68 - 112.78 | Unrestricted |  |  | NO BATCH 133 | 65.4636 | Relative Uncertainty +/-10%
70118016 | 1966-12-22 | 00:00:00 | 1966-12-22 | 12 | 1966 | 22 Dec 1966 00:00:00 (Known minute) | 1966122200000070118016520 | MW-G-ARROWSMITH | 70118016 |  | Unknown | Standard sample | Ground level | XX | Water | Unknown | Not assigned | HGW | Sample depths (m): 106.68 - 112.78 | Unrestricted |  |  | NO BATCH 133 |  |  |  |  | 3.0487 | Relative Uncertainty +/-10%
70118016 | 1967-07-24 12:00 | 12:00:00 | 1967-07-24 | 7 | 1967 | 24 Jul 1967 12:00:00 (Known minute) | 19670724120000701180166 | WA-S-SWRISHIST | 70118016 |  | Grab sample | Standard sample | Top of casing |  | Water | Container | Not assigned | HGW |  | Unrestricted |  |  | NO BATCH 1 | [12 empty] | 94.2 | Relative Uncertainty +/-10% | [6 empty] | 212.432 | Relative Uncertainty +/-10%
70118016 | 1968-02-20 12:00 | 12:00:00 | 1968-02-20 | 2 | 1968 | 20 Feb 1968 12:00:00 (Known minute) | 19680220120000701180166 | WA-S-SWRISHIST | 70118016 |  | Grab sample | Standard sample | Top of casing |  | Water | Container | Not assigned | HGW |  | Unrestricted |  |  | NO BATCH 1 | [12 empty] | 94.07 | Relative Uncertainty +/-10% | [6 empty] | 212.562 | Relative Uncertainty +/-10%
70118016 | 1969-08-29 12:00 | 12:00:00 | 1969-08-29 | 8 | 1969 | 29 Aug 1969 12:00:00 (Known minute) | 19690829120000701180166 | WA-S-SWRISHIST | 70118016 |  | Grab sample | Standard sample | Top of casing |  | Water | Container | Not assigned | HGW |  | Unrestricted |  |  | NO BATCH 1 | [12 empty] | 93.74 | Relative Uncertainty +/-10% | [6 empty] | 212.892 | Relative Uncertainty +/-10%
70118016 | 1969-12-23 12:00 | 12:00:00 | 1969-12-23 | 12 | 1969 | 23 Dec 1969 12:00:00 (Known minute) | 19691223120000701180166 | WA-S-SWRISHIST | 70118016 |  | Grab sample | Standard sample | Top of casing |  | Water | Container | Not assigned | HGW |  | Unrestricted |  |  | NO BATCH 1 | [12 empty] | 93.76 | Relative Uncertainty +/-10% | [6 empty] | 212.872 | Relative Uncertainty +/-10%
70118016 | 1970-06-30 12:00 | 12:00:00 | 1970-06-30 | 6 | 1970 | 30 Jun 1970 12:00:00 (Known minute) | 19700630120000701180166 | WA-S-SWRISHIST | 70118016 |  | Grab sample | Standard sample | Top of casing |  | Water | Container | Not assigned | HGW |  | Unrestricted |  |  | NO BATCH 1 | [12 empty] | 93.63 | Relative Uncertainty +/-10% | [6 empty] | 213.002 | Relative Uncertainty +/-10%
70118016 | 1970-09-15 12:00 | 12:00:00 | 1970-09-15 | 9 | 1970 | 15 Sep 1970 12:00:00 (Known minute) | 19700915120000701180166 | WA-S-SWRISHIST | 70118016 |  | Grab sample | Standard sample | Top of casing |  | Water | Container | Not assigned | HGW |  | Unrestricted |  |  | NO BATCH 1 | [12 empty] | 93.63 | Relative Uncertainty +/-10% | [6 empty] | 213.002 | Relative Uncertainty +/-10%
70118016 | 1970-12-23 12:00 | 12:00:00 | 1970-12-23 | 12 | 1970 | 23 Dec 1970 12:00:00 (Known minute) | 19701223120000701180166 | WA-S-SWRISHIST | 70118016 |  | Grab sample | Standard sample | Top of casing |  | Water | Container | Not assigned | HGW |  | Unrestricted |  |  | NO BATCH 1 | [12 empty] | 93.45 | Relative Uncertainty +/-10% | [6 empty] | 213.182 | Relative Uncertainty +/-10%
70118016 | 1971-06-02 12:00 | 12:00:00 | 1971-06-02 | 6 | 1971 | 02 Jun 1971 12:00:00 (Known minute) | 19710602120000701180166 | WA-S-SWRISHIST | 70118016 |  | Grab sample | Standard sample | Top of casing |  | Water | Container | Not assigned | HGW |  | Unrestricted |  |  | NO BATCH 1 | [12 empty] | 93.39 | Relative Uncertainty +/-10% | [6 empty] | 213.242 | Relative Uncertainty +/-10%
70118016 | 1971-12-24 12:00 | 12:00:00 | 1971-12-24 | 12 | 1971 | 24 Dec 1971 12:00:00 (Known minute) | 19711224120000701180166 | WA-S-SWRISHIST | 70118016 |  | Grab sample | Standard sample | Top of casing |  | Water | Container | Not assigned | HGW |  | Unrestricted |  |  | NO BATCH 1 | [12 empty] | 93.3 | Relative Uncertainty +/-10% | [6 empty] | 213.332 | Relative Uncertainty +/-10%
70118016 | 1972-06-23 12:00 | 12:00:00 | 1972-06-23 | 6 | 1972 | 23 Jun 1972 12:00:00 (Known minute) | 19720623120000701180166 | WA-S-SWRISHIST | 70118016 |  | Grab sample | Standard sample | Top of casing |  | Water | Container | Not assigned | HGW |  | Unrestricted |  |  | NO BATCH 1 | [12 empty] | 93.2 | Relative Uncertainty +/-10% | [6 empty] | 213.432 | Relative Uncertainty +/-10%
70118016 | 1972-12-15 12:00 | 12:00:00 | 1972-12-15 | 12 | 1972 | 15 Dec 1972 12:00:00 (Known minute) | 19721215120000701180166 | WA-S-SWRISHIST | 70118016 |  | Grab sample | Standard sample | Top of casing |  | Water | Container | Not assigned | HGW |  | Unrestricted |  |  | NO BATCH 1 | [12 empty] | 93.13 | Relative Uncertainty +/-10% | [6 empty] | 213.502 | Relative Uncertainty +/-10%
70118016 | 1973-06-28 12:00 | 12:00:00 | 1973-06-28 | 6 | 1973 | 28 Jun 1973 12:00:00 (Known minute) | 19730628120000701180166 | WA-S-SWRISHIST | 70118016 |  | Grab sample | Standard sample | Top of casing |  | Water | Container | Not assigned | HGW |  | Unrestricted |  |  | NO BATCH 1 | [12 empty] | 92.99 | Relative Uncertainty +/-10% | [6 empty] | 213.642 | Relative Uncertainty +/-10%
70118016 | 1973-12-13 12:00 | 12:00:00 | 1973-12-13 | 12 | 1973 | 13 Dec 1973 12:00:00 (Known minute) | 19731213120000701180166 | WA-S-SWRISHIST | 70118016 |  | Grab sample | Standard sample | Top of casing |  | Water | Container | Not assigned | HGW |  | Unrestricted |  |  | NO BATCH 1 | [12 empty] | 92.94 | Relative Uncertainty +/-10% | [6 empty] | 213.692 | Relative Uncertainty +/-10%
70118016 | 1974-06-20 12:00 | 12:00:00 | 1974-06-20 | 6 | 1974 | 20 Jun 1974 12:00:00 (Known minute) | 19740620120000701180166 | WA-S-SWRISHIST | 70118016 |  | Grab sample | Standard sample | Top of casing |  | Water | Container | Not assigned | HGW |  | Unrestricted |  |  | NO BATCH 1 | [12 empty] | 92.8 | Relative Uncertainty +/-10% | [6 empty] | 213.832 | Relative Uncertainty +/-10%
70118016 | 1974-12-23 12:00 | 12:00:00 | 1974-12-23 | 12 | 1974 | 23 Dec 1974 12:00:00 (Known minute) | 19741223120000701180166 | WA-S-SWRISHIST | 70118016 |  | Grab sample | Standard sample | Top of casing |  | Water | Container | Not assigned | HGW |  | Unrestricted |  |  | NO BATCH 1 | [12 empty] | 92.69 | Relative Uncertainty +/-10% | [6 empty] | 213.942 | Relative Uncertainty +/-10%
70118016 | 1975-07-01 12:00 | 12:00:00 | 1975-07-01 | 7 | 1975 | 01 Jul 1975 12:00:00 (Known minute) | 19750701120000701180166 | WA-S-SWRISHIST | 70118016 |  | Grab sample | Standard sample | Top of casing |  | Water | Container | Not assigned | HGW |  | Unrestricted |  |  | NO BATCH 1 | [12 empty] | 92.5 | Relative Uncertainty +/-10% | [6 empty] | 214.132 | Relative Uncertainty +/-10%
70118016 | 1975-12-22 12:00 | 12:00:00 | 1975-12-22 | 12 | 1975 | 22 Dec 1975 12:00:00 (Known minute) | 19751222120000701180166 | WA-S-SWRISHIST | 70118016 |  | Grab sample | Standard sample | Top of casing |  | Water | Container | Not assigned | HGW |  | Unrestricted |  |  | NO BATCH 1 | [12 empty] | 92.37 | Relative Uncertainty +/-10% | [6 empty] | 214.262 | Relative Uncertainty +/-10%
70118016 | 1976-06-24 12:00 | 12:00:00 | 1976-06-24 | 6 | 1976 | 24 Jun 1976 12:00:00 (Known minute) | 19760624120000701180166 | WA-S-SWRISHIST | 70118016 |  | Grab sample | Standard sample | Top of casing |  | Water | Container | Not assigned | HGW |  | Unrestricted |  |  | NO BATCH 1 | [12 empty] | 92.16 | Relative Uncertainty +/-10% | [6 empty] | 214.472 | Relative Uncertainty +/-10%
70118016 | 1976-12-08 14:15 | 14:15:00 | 1976-12-08 | 12 | 1976 | 08 Dec 1976 14:15:00 (Known minute) | 19761208141500701180166 | WA-S-SWRISHIST | 70118016 |  | Grab sample | Standard sample | Top of casing |  | Water | Container | Not assigned | HGW |  | Unrestricted |  |  | RS06541-1976 | [12 empty] | 92.036 | Relative Uncertainty +/-10% | [6 empty] | 214.596 | Relative Uncertainty +/-10%
70118016 | 1977-06-22 12:50 | 12:50:00 | 1977-06-22 | 6 | 1977 | 22 Jun 1977 12:50:00 (Known minute) | 19770622125000701180166 | WA-S-SWRISHIST | 70118016 |  | Grab sample | Standard sample | Top of casing |  | Water | Container | Not assigned | HGW |  | Unrestricted |  |  | RS06541-1977 | [12 empty] | 91.928 | Relative Uncertainty +/-10% | [6 empty] | 214.704 | Relative Uncertainty +/-10%
70118016 | 1977-12-08 14:10 | 14:10:00 | 1977-12-08 | 12 | 1977 | 08 Dec 1977 14:10:00 (Known minute) | 19771208141000701180166 | WA-S-SWRISHIST | 70118016 |  | Grab sample | Standard sample | Top of casing |  | Water | Container | Not assigned | HGW |  | Unrestricted |  |  | RS24018-1977 | [12 empty] | 91.28 | Relative Uncertainty +/-10% | [6 empty] | 215.352 | Relative Uncertainty +/-10%
70118016 | 1978-06-08 14:57 | 14:57:00 | 1978-06-08 | 6 | 1978 | 08 Jun 1978 14:57:00 (Known minute) | 19780608145700701180166 | WA-S-SWRISHIST | 70118016 |  | Grab sample | Standard sample | Top of casing |  | Water | Container | Not assigned | HGW |  | Unrestricted |  |  | RS24009-1978 | [12 empty] | 91.63 | Relative Uncertainty +/-10% | [6 empty] | 215.002 | Relative Uncertainty +/-10%
70118016 | 1978-12-04 15:00 | 15:00:00 | 1978-12-04 | 12 | 1978 | 04 Dec 1978 15:00:00 (Known minute) | 19781204150000701180166 | WA-S-SWRISHIST | 70118016 |  | Grab sample | Standard sample | Top of casing |  | Water | Container | Not assigned | HGW |  | Unrestricted |  |  | RS24066-1978 | [12 empty] | 91.51 | Relative Uncertainty +/-10% | [6 empty] | 215.122 | Relative Uncertainty +/-10%
70118016 | 1979-06-07 14:39 | 14:39:00 | 1979-06-07 | 6 | 1979 | 07 Jun 1979 14:39:00 (Known minute) | 19790607143900701180166 | WA-S-SWRISHIST | 70118016 |  | Grab sample | Standard sample | Top of casing |  | Water | Container | Not assigned | HGW |  | Unrestricted |  |  | RS24123-1979 | [12 empty] | 91.39 | Relative Uncertainty +/-10% | [6 empty] | 215.242 | Relative Uncertainty +/-10%
70118016 | 1979-12-04 14:22 | 14:22:00 | 1979-12-04 | 12 | 1979 | 04 Dec 1979 14:22:00 (Known minute) | 19791204142200701180166 | WA-S-SWRISHIST | 70118016 |  | Grab sample | Standard sample | Top of casing |  | Water | Container | Not assigned | HGW |  | Unrestricted |  |  | RS24178-1979 | [12 empty] | 91.34 | Relative Uncertainty +/-10% | [6 empty] | 215.292 | Relative Uncertainty +/-10%
70118016 | 1980-06-10 14:00 | 14:00:00 | 1980-06-10 | 6 | 1980 | 10 Jun 1980 14:00:00 (Known minute) | 19800610140000701180166 | WA-S-SWRISHIST | 70118016 |  | Grab sample | Standard sample | Top of casing |  | Water | Container | Not assigned | HGW |  | Unrestricted |  |  | RS24260-1980 | [12 empty] | 91.33 | Relative Uncertainty +/-10% | [6 empty] | 215.302 | Relative Uncertainty +/-10%
70118016 | 1980-12-02 14:15 | 14:15:00 | 1980-12-02 | 12 | 1980 | 02 Dec 1980 14:15:00 (Known minute) | 19801202141500701180166 | WA-S-SWRISHIST | 70118016 |  | Grab sample | Standard sample | Top of casing |  | Water | Container | Not assigned | HGW |  | Unrestricted |  |  | RS24317-1980 | [12 empty] | 91.17 | Relative Uncertainty +/-10% | [6 empty] | 215.462 | Relative Uncertainty +/-10%
70118016 | 1981-06-23 14:35 | 14:35:00 | 1981-06-23 | 6 | 1981 | 23 Jun 1981 14:35:00 (Known minute) | 19810623143500701180166 | WA-S-SWRISHIST | 70118016 |  | Grab sample | Standard sample | Top of casing |  | Water | Container | Not assigned | HGW |  | Unrestricted |  |  | RS24368-1981 | [12 empty] | 91.03 | Relative Uncertainty +/-10% | [6 empty] | 215.602 | Relative Uncertainty +/-10%
70118016 | 2003-04-10 15:30 | 15:30:00 | 2003-04-10 | 4 | 2003 | 10 Apr 2003 15:30:00 (Known minute) | 20030410153000701180166 | MW-G-GMGER | 70118016 |  | Insitu | Standard sample | Top of casing |  | Water | None | Not assigned | HGW |  | Unrestricted |  |  | 15748 | [12 empty] | 84.55 | Relative Uncertainty +/-10% | [6 empty] | 222.082 | Relative Uncertainty +/-10%
70118016 | 2003-11-05 08:50 | 08:50:00 | 2003-11-05 | 11 | 2003 | 05 Nov 2003 08:50:00 (Known minute) | 20031105085000701180166 | MW-G-GMGER | 70118016 |  | Insitu | Standard sample | Top of casing |  | Water | None | Not assigned | HGW |  | Unrestricted |  |  | 23212 | [12 empty] | 84.45 | Relative Uncertainty +/-10% | [6 empty] | 222.182 | Relative Uncertainty +/-10%
70118016 | 2004-12-15 15:41 | 15:41:00 | 2004-12-15 | 12 | 2004 | 15 Dec 2004 15:41:00 (Known minute) | 20041215154100701180166 | MW-G-GMGER | 70118016 |  | Insitu | Standard sample | Top of casing |  | Water | None | Not assigned | HGW |  | Unrestricted |  |  | 23182 | [12 empty] | 84.33 | Relative Uncertainty +/-10% | [6 empty] | 222.302 | Relative Uncertainty +/-10%
70118016 | 2006-10-26 15:53 | 15:53:00 | 2006-10-26 | 10 | 2006 | 26 Oct 2006 15:53:00 (Known minute) | 20061026155300701180166 | MW-G-GMGER | 70118016 |  | Insitu | Standard sample | Top of casing |  | Water | None | Not assigned | HGW |  | Unrestricted |  |  | 27128 | [12 empty] | 84.16 | Relative Uncertainty +/-10% | [6 empty] | 222.472 | Relative Uncertainty +/-10%
70118016 | 2010-05-24 13:05 | 13:05:00 | 2010-05-24 | 5 | 2010 | 24 May 2010 13:05:00 (Known minute) | 20100524130500701180166 | MW-G-GMGER | 70118016 |  | Insitu | Standard sample | Top of casing |  | Water | None | Not assigned | HGW |  | Unrestricted |  |  | 35365 | [12 empty] | 83.72 | Relative Uncertainty +/-10% | [6 empty] | 222.912 | Relative Uncertainty +/-10%
70118016 | 2010-10-27 12:25 | 12:25:00 | 2010-10-27 | 10 | 2010 | 27 Oct 2010 12:25:00 (Known minute) | 20101027122500701180166 | MW-G-GMGER | 70118016 |  | Insitu | Standard sample | Top of casing |  | Water | Unknown | Not assigned | HGW | Reading believed to be 10m out but too long ago to check. See e-mail in scanned batch from Glenn Bathols. Deactivated | Unrestricted |  |  | 35383 | [12 empty] | 92.29 | Relative Uncertainty +/-10% | [6 empty] | 214.342 | Relative Uncertainty +/-10%
70118016 | 2011-03-15 | 00:00:00 | 2011-03-15 | 3 | 2011 | 15 Mar 2011 00:00:00 (Known minute) | 20110315000000701180166 | MW-G-GMGER | 70118016 |  | Insitu | Standard sample | Top of casing |  | Water | None | Not assigned | HGW |  | Unrestricted |  |  | 35392 | [12 empty] | 83.629 | Relative Uncertainty +/-10% | [6 empty] | 223.003 | Relative Uncertainty +/-10%
70118016 | 2011-10-27 | 00:00:00 | 2011-10-27 | 10 | 2011 | 27 Oct 2011 00:00:00 (Known minute) | 2011102700000070118016999 | MW-G-GMGER | 70118016 |  | Insitu | Standard sample | (none) |  | Water | None | Not assigned | HGW | Locked out | Unrestricted |  |  | 52357 | [8 empty] | 0 | Relative Uncertainty +/-10%
70118016 | 2012-03-28 13:49 | 13:49:00 | 2012-03-28 | 3 | 2012 | 28 Mar 2012 13:49:00 (Known minute) | 2012032813490070118016999 | MW-G-GMGER | 70118016 |  | Insitu | Standard sample | (none) |  | Water | None | Not assigned | HGW | Locked out of property - no level obtained | Unrestricted |  |  | 47687 | [8 empty] | 0 | Relative Uncertainty +/-10%
70118016 | 2012-10-24 12:51 | 12:51:00 | 2012-10-24 | 10 | 2012 | 24 Oct 2012 12:51:00 (Known minute) | 20121024125100701180166 | MW-G-GMGER | 70118016 |  | Insitu | Standard sample | Top of casing |  | Water | None | Not assigned | HGW |  | Unrestricted |  |  | 100421 | [12 empty] | 83.34 | Relative Uncertainty +/-10% | [6 empty] | 223.292 | Relative Uncertainty +/-10%
70118016 | 2013-04-18 14:46 | 14:46:00 | 2013-04-18 | 4 | 2013 | 18 Apr 2013 14:46:00 (Known minute) | 20130418144600701180166 | MW-G-GMGER | 70118016 |  | Insitu | Standard sample | Top of casing |  | Water | None | Not assigned | HGW |  | Unrestricted |  |  | 100431 | [12 empty] | 83.29 | Relative Uncertainty +/-10% | [6 empty] | 223.342 | Relative Uncertainty +/-10%
70118016 | 2013-10-09 13:54 | 13:54:00 | 2013-10-09 | 10 | 2013 | 09 Oct 2013 13:54:00 (Known minute) | 20131009135400701180166 | MW-G-GMGER | 70118016 |  | Insitu | Standard sample | Top of casing |  | Water | None | Not assigned | HGW |  | Unrestricted |  |  | 100444 | [12 empty] | 83.18 | Relative Uncertainty +/-10% | [6 empty] | 223.452 | Relative Uncertainty +/-10%
70118016 | 2014-05-29 12:39 | 12:39:00 | 2014-05-29 | 5 | 2014 | 29 May 2014 12:39:00 (Known minute) | 20140529123900701180166 | MW-G-GMGER | 70118016 |  | Insitu | Standard sample | Top of casing |  | Water | None | Not assigned | HGW |  | Unrestricted |  |  | 100455 | [12 empty] | 83.12 | Relative Uncertainty +/-10% | [6 empty] | 223.512 | Relative Uncertainty +/-10%
70118016 | 2014-10-21 13:45 | 13:45:00 | 2014-10-21 | 10 | 2014 | 21 Oct 2014 13:45:00 (Known minute) | 20141021134500701180166 | MW-G-GMGER | 70118016 |  | Insitu | Standard sample | Top of casing |  | Water | None | Not assigned | HGW |  | Unrestricted |  |  | 100472 | [12 empty] | 83.02 | Relative Uncertainty +/-10% | [6 empty] | 223.612 | Relative Uncertainty +/-10%
70118016 | 2015-03-31 15:00 | 15:00:00 | 2015-03-31 | 3 | 2015 | 31 Mar 2015 15:00:00 (Known minute) | 20150331150000701180166 | MW-G-GMGER | 70118016 |  | Insitu | Standard sample | Top of casing |  | Water | None | Not assigned | HGW |  | Unrestricted |  |  | 107501 | [12 empty] | 82.98 | Relative Uncertainty +/-10% | [6 empty] | 223.652 | Relative Uncertainty +/-10%
70118016 | 2015-10-16 14:44 | 14:44:00 | 2015-10-16 | 10 | 2015 | 16 Oct 2015 14:44:00 (Known minute) | 20151016144400701180166 | MW-G-GMGER | 70118016 |  | Insitu | Standard sample | Top of casing |  | Water | None | Not assigned | HGW |  | Unrestricted |  |  | 100485 | [12 empty] | 82.83 | Relative Uncertainty +/-10% | [6 empty] | 223.802 | Relative Uncertainty +/-10%
70118016 | 2016-03-22 14:17 | 14:17:00 | 2016-03-22 | 3 | 2016 | 22 Mar 2016 14:17:00 (Known minute) | 20160322141700701180166 | MW-G-GMGER | 70118016 |  | Insitu | Standard sample | Top of casing |  | Water | None | Not assigned | HGW |  | Unrestricted |  |  | 100492 | [12 empty] | 82.74 | Relative Uncertainty +/-10% | [6 empty] | 223.892 | Relative Uncertainty +/-10%
70118016 | 2016-09-13 15:02 | 15:02:00 | 2016-09-13 | 9 | 2016 | 13 Sep 2016 15:02:00 (Known minute) | 20160913150200701180166 | MW-G-GMGER | 70118016 |  | Insitu | Standard sample | Measurement Point |  | Water | None | Not assigned | HGW |  | Unrestricted |  |  | 110802 | [12 empty] | 82.73 | Relative Uncertainty +/-10% | [6 empty] | 223.902 | Relative Uncertainty +/-10%
70118016 | 2017-03-23 14:12 | 14:12:00 | 2017-03-23 | 3 | 2017 | 23 Mar 2017 14:12:00 (Known minute) | 20170323141200701180166 | MW-G-GMGER | 70118016 |  | Insitu | Standard sample | Measurement Point |  | Water | None | Not assigned | HGW |  | Unrestricted |  |  | 110809 | [12 empty] | 82.58 | Relative Uncertainty +/-10% | [6 empty] | 224.052 | Relative Uncertainty +/-10%
70118016 | 2017-10-19 13:07 | 13:07:00 | 2017-10-19 | 10 | 2017 | 19 Oct 2017 13:07:00 (Known minute) | 20171019130700701180166 | MW-G-GMGER | 70118016 |  | Insitu | Standard sample | Measurement Point |  | Water | None | Not assigned | HGW |  | Unrestricted |  |  | 110818 | [12 empty] | 82.5 | Relative Uncertainty +/-10% | [6 empty] | 224.132 | Relative Uncertainty +/-10%
70118016 | 2018-04-04 13:40 | 13:40:00 | 2018-04-04 | 4 | 2018 | 04 Apr 2018 13:40:00 (Known minute) | 20180404134000701180166 | MW-G-GMGER | 70118016 |  | Insitu | Standard sample | Measurement Point |  | Water | None | Not assigned | HGW |  | Unrestricted |  |  | 110844F | [12 empty] | 82.39 | Relative Uncertainty +/-5% | [6 empty] | 224.242 | Relative Uncertainty +/-5%
70118016 | 2018-09-20 13:57 | 13:57:00 | 2018-09-20 | 9 | 2018 | 20 Sep 2018 13:57:00 (Known minute) | 20180920135700701180166 | MW-G-GMGER | 70118016 |  | Insitu | Standard sample | Measurement Point |  | Water | None | Not assigned | HGW |  | Unrestricted |  |  | 110849F | [12 empty] | 82.35 | Relative Uncertainty +/-5% | [6 empty] | 224.282 | Relative Uncertainty +/-5%
70118016 | 2019-03-13 10:44 | 10:44:00 | 2019-03-13 | 3 | 2019 | 13 Mar 2019 10:44:00 (Known minute) | 20190313104400701180166 | MW-G-GMGER | 70118016 |  | Insitu | Standard sample | Measurement Point |  | Water | None | Not assigned | HGW |  | Unrestricted |  |  | 110860F | [12 empty] | 82.2 | Relative Uncertainty +/-5% | [6 empty] | 224.432 | Relative Uncertainty +/-5%
70118016 | 2019-09-18 14:13 | 14:13:00 | 2019-09-18 | 9 | 2019 | 18 Sep 2019 14:13:00 (Known minute) | 20190918141300701180166 | MW-G-GMGER | 70118016 |  | Insitu | Standard sample | Measurement Point |  | Water | None | Not assigned | HGW |  | Unrestricted |  |  | 110872F | [12 empty] | 82.06 | Relative Uncertainty +/-5% | [6 empty] | 224.572 | Relative Uncertainty +/-5%
70118016 | 2020-04-15 12:44 | 12:44:00 | 2020-04-15 | 4 | 2020 | 15 Apr 2020 12:44:00 (Known minute) | 20200415124400701180166 | MW-G-GMGER | 70118016 |  | Insitu | Standard sample | Measurement Point |  | Water | None | Not assigned | HGW |  | Unrestricted |  |  | 110881F | [12 empty] | 81.99 | Relative Uncertainty +/-5% | [6 empty] | 224.642 | Relative Uncertainty +/-5%
70118016 | 2020-10-15 14:20 | 14:20:00 | 2020-10-15 | 10 | 2020 | 15 Oct 2020 14:20:00 (Known minute) | 20201015142000701180166 | MW-G-GMGER | 70118016 |  | Insitu | Standard sample | Measurement Point |  | Water | None | Not assigned | HGW |  | Unrestricted |  |  | 110897F | [12 empty] | 81.77 | Relative Uncertainty +/-5% | [6 empty] | 224.862 | Relative Uncertainty +/-5%
70118016 | 2021-03-17 14:59 | 14:59:00 | 2021-03-17 | 3 | 2021 | 17 Mar 2021 14:59:00 (Known minute) | 20210317145900701180166 | MW-G-GMGER | 70118016 |  | Insitu | Standard sample | Measurement Point |  | Water | None | Not assigned | HGW |  | Unrestricted |  |  | 110892F | [12 empty] | 81.75 | Relative Uncertainty +/-5% | [6 empty] | 224.882 | Relative Uncertainty +/-5%
70118016 | 2021-10-05 14:01 | 14:01:00 | 2021-10-05 | 10 | 2021 | 05 Oct 2021 14:01:00 (Known minute) | 2021100514010070118016999 | MW-G-GMGER | 70118016 |  | Insitu | Standard sample | Measurement Point |  | Water | None | Not assigned | HGW | Bore has bee hive inside. - | Unrestricted |  |  | 110909F | [8 empty] | 0 | Relative Uncertainty +/-10%
70118016 | 2022-03-22 13:42 | 13:42:00 | 2022-03-22 | 3 | 2022 | 22 Mar 2022 13:42:00 (Known minute) | 2022032213420070118016999 | MW-G-GMGER | 70118016 |  | Insitu | Standard sample | Measurement Point |  | Water | None | Not assigned | HGW | Bore dry/blocked at 90m - | Unrestricted |  |  | 110915F | [8 empty] | 0 | Relative Uncertainty +/-10%
70118016 | 2022-10-12 14:14 | 14:14:00 | 2022-10-12 | 10 | 2022 | 12 Oct 2022 14:14:00 (Known minute) | 2022101214140070118016999 | MW-G-GMGER | 70118016 |  | Insitu | Standard sample | Measurement Point |  | Water | None | Not assigned | HGW | Bore blocked and bees close by. - | Unrestricted |  |  | 110926F | [8 empty] | 0 | Relative Uncertainty +/-10%
70118016 | 2023-03-16 13:59 | 13:59:00 | 2023-03-16 | 3 | 2023 | 16 Mar 2023 13:59:00 (Known minute) | 20230316135900701180166 | MW-G-GMGER | 70118016 |  | Insitu | Standard sample | Measurement Point |  | Water | None | Not assigned | HGW |  | Unrestricted |  |  | 110934F | [12 empty] | 81.23 | Relative Uncertainty +/-5% | [6 empty] | 225.402 | Relative Uncertainty +/-5%
70118016 | 2023-10-12 13:26 | 13:26:00 | 2023-10-12 | 10 | 2023 | 12 Oct 2023 13:26:00 (Known minute) | 20231012132600701180166 | MW-G-GMGER | 70118016 |  | Insitu | Standard sample | Measurement Point |  | Water | None | Not assigned | HGW |  | Unrestricted |  |  | 110939F | [12 empty] | 81.04 | Relative Uncertainty +/-5% | [6 empty] | 225.592 | Relative Uncertainty +/-5%
70118016 | 2024-04-03 13:05 | 13:05:00 | 2024-04-03 | 4 | 2024 | 03 Apr 2024 13:05:00 (Known minute) | 20240403130500701180166 | MW-G-GMGER | 70118016 |  | Insitu | Standard sample | Measurement Point |  | Water | None | Not assigned | HGW |  | Unrestricted |  |  | 110946F | [12 empty] | 80.96 | Relative Uncertainty +/-5% | [6 empty] | 225.672 | Relative Uncertainty +/-5%
70118016 | 2024-10-24 13:53 | 13:53:00 | 2024-10-24 | 10 | 2024 | 24 Oct 2024 13:53:00 (Known minute) | 20241024135300701180166 | MW-G-GMGER | 70118016 |  | Insitu | Standard sample | Measurement Point |  | Water | None | Not assigned | HGW |  | Unrestricted |  |  | 110958F | [12 empty] | 80.72 | Relative Uncertainty +/-5% | [6 empty] | 225.912 | Relative Uncertainty +/-5%
70118018 | 1966-12-02 | 00:00:00 | 1966-12-02 | 12 | 1966 | 02 Dec 1966 00:00:00 (Known minute) | 19661202000000701180186 | MW-G-ARROWSMITH | 70118018 |  | Unknown | Standard sample | Ground level |  | Water | Unknown | Not assigned | HGW |  | Unrestricted |  |  | NO BATCH 133 | [12 empty] | 217.378 | Relative Uncertainty +/-10% | [6 empty] | 62.632 | Relative Uncertainty +/-10%
70118019 | 1966-10-04 | 00:00:00 | 1966-10-04 | 10 | 1966 | 04 Oct 1966 00:00:00 (Known minute) | 19661004000000701180196 | MW-G-ARROWSMITH | 70118019 |  | Unknown | Standard sample | Ground level |  | Water | Unknown | Not assigned | HGW |  | Unrestricted |  |  | NO BATCH 133 | [12 empty] | 182.9267 | Relative Uncertainty +/-10% | [6 empty] | 76.543 | Relative Uncertainty +/-10%
70118019 | 2003-04-10 | 00:00:00 | 2003-04-10 | 4 | 2003 | 10 Apr 2003 00:00:00 (Known minute) | 2003041000000070118019999 | MW-G-GMGER | 70118019 |  | Insitu | Standard sample | (none) |  | Water | None | Not assigned | HGW | UNABLE TO SOUND DEPTH | Unrestricted |  |  | 15748 | [8 empty] | 0 | Relative Uncertainty +/-10%
70118019 | 2004-12-15 | 00:00:00 | 2004-12-15 | 12 | 2004 | 15 Dec 2004 00:00:00 (Known minute) | 2004121500000070118019999 | MW-G-GMGER | 70118019 |  | Insitu | Standard sample | (none) |  | Water | None | Not assigned | HGW | LEVEL DEEPER THAN 100m TAPE IN USE | Unrestricted |  |  | 23182 | [8 empty] | 0 | Relative Uncertainty +/-10%
70118019 | 2006-10-26 10:51 | 10:51:00 | 2006-10-26 | 10 | 2006 | 26 Oct 2006 10:51:00 (Known minute) | 20061026105100701180196 | MW-G-GMGER | 70118019 |  | Insitu | Standard sample | Top of casing |  | Water | None | Not assigned | HGW |  | Unrestricted |  |  | 27128 | [12 empty] | 179.24 | Relative Uncertainty +/-10% | [6 empty] | 80.838 | Relative Uncertainty +/-10%
70118019 | 2010-05-24 16:00 | 16:00:00 | 2010-05-24 | 5 | 2010 | 24 May 2010 16:00:00 (Known minute) | 20100524160000701180196 | MW-G-GMGER | 70118019 |  | Insitu | Standard sample | Top of casing |  | Water | None | Not assigned | HGW |  | Unrestricted |  |  | 35365 | [12 empty] | 178.71 | Relative Uncertainty +/-10% | [6 empty] | 81.368 | Relative Uncertainty +/-10%
70118019 | 2010-10-27 12:50 | 12:50:00 | 2010-10-27 | 10 | 2010 | 27 Oct 2010 12:50:00 (Known minute) | 20101027125000701180196 | MW-G-GMGER | 70118019 |  | Insitu | Standard sample | Top of casing |  | Water | Unknown | Not assigned | HGW |  | Unrestricted |  |  | 35383 | [12 empty] | 178.59 | Relative Uncertainty +/-10% | [6 empty] | 81.488 | Relative Uncertainty +/-10%
70118019 | 2011-06-24 13:35 | 13:35:00 | 2011-06-24 | 6 | 2011 | 24 Jun 2011 13:35:00 (Known minute) | 20110624133500701180196 | MW-G-GMGER | 70118019 |  | Insitu | Standard sample | Top of casing |  | Water | None | Not assigned | HGW |  | Unrestricted |  |  | 35392 | [12 empty] | 178.5 | Relative Uncertainty +/-10% | [6 empty] | 81.578 | Relative Uncertainty +/-10%
70118019 | 2011-10-27 13:14 | 13:14:00 | 2011-10-27 | 10 | 2011 | 27 Oct 2011 13:14:00 (Known minute) | 20111027131400701180196 | MW-G-GMGER | 70118019 |  | Insitu | Standard sample | Top of casing |  | Water | None | Not assigned | HGW |  | Unrestricted |  |  | 52357 | [12 empty] | 178.389 | Relative Uncertainty +/-10% | [6 empty] | 81.689 | Relative Uncertainty +/-10%
70118019 | 2012-03-28 11:30 | 11:30:00 | 2012-03-28 | 3 | 2012 | 28 Mar 2012 11:30:00 (Known minute) | 20120328113000701180196 | MW-G-GMGER | 70118019 |  | Insitu | Standard sample | Top of casing |  | Water | None | Not assigned | HGW |  | Unrestricted |  |  | 47687 | [12 empty] | 178.28 | Relative Uncertainty +/-10% | [6 empty] | 81.798 | Relative Uncertainty +/-10%
70118019 | 2012-10-16 10:45 | 10:45:00 | 2012-10-16 | 10 | 2012 | 16 Oct 2012 10:45:00 (Known minute) | 20121016104500701180196 | MW-G-GMGER | 70118019 |  | Insitu | Standard sample | Top of casing |  | Water | None | Not assigned | HGW |  | Unrestricted |  |  | 100421 | [12 empty] | 178.26 | Relative Uncertainty +/-10% | [6 empty] | 81.818 | Relative Uncertainty +/-10%
70118019 | 2013-04-18 15:10 | 15:10:00 | 2013-04-18 | 4 | 2013 | 18 Apr 2013 15:10:00 (Known minute) | 20130418151000701180196 | MW-G-GMGER | 70118019 |  | Insitu | Standard sample | Top of casing |  | Water | None | Not assigned | HGW |  | Unrestricted |  |  | 100431 | [12 empty] | 178.15 | Relative Uncertainty +/-10% | [6 empty] | 81.928 | Relative Uncertainty +/-10%
70118019 | 2013-10-09 11:41 | 11:41:00 | 2013-10-09 | 10 | 2013 | 09 Oct 2013 11:41:00 (Known minute) | 20131009114100701180196 | MW-G-GMGER | 70118019 |  | Insitu | Standard sample | Top of casing |  | Water | None | Not assigned | HGW |  | Unrestricted |  |  | 100444 | [12 empty] | 178.1 | Relative Uncertainty +/-10% | [6 empty] | 81.978 | Relative Uncertainty +/-10%
70118019 | 2014-04-02 13:43 | 13:43:00 | 2014-04-02 | 4 | 2014 | 02 Apr 2014 13:43:00 (Known minute) | 20140402134300701180196 | MW-G-GMGER | 70118019 |  | Insitu | Standard sample | Top of casing |  | Water | None | Not assigned | HGW |  | Unrestricted |  |  | 100455 | [12 empty] | 178.06 | Relative Uncertainty +/-10% | [6 empty] | 82.018 | Relative Uncertainty +/-10%
70118019 | 2014-10-21 11:37 | 11:37:00 | 2014-10-21 | 10 | 2014 | 21 Oct 2014 11:37:00 (Known minute) | 20141021113700701180196 | MW-G-GMGER | 70118019 |  | Insitu | Standard sample | Top of casing |  | Water | None | Not assigned | HGW |  | Unrestricted |  |  | 100472 | [12 empty] | 178 | Relative Uncertainty +/-10% | [6 empty] | 82.078 | Relative Uncertainty +/-10%
70118019 | 2015-10-16 12:26 | 12:26:00 | 2015-10-16 | 10 | 2015 | 16 Oct 2015 12:26:00 (Known minute) | 20151016122600701180196 | MW-G-GMGER | 70118019 |  | Insitu | Standard sample | Top of casing |  | Water | None | Not assigned | HGW |  | Unrestricted |  |  | 100485 | [12 empty] | 177.85 | Relative Uncertainty +/-10% | [6 empty] | 82.228 | Relative Uncertainty +/-10%
70118019 | 2016-03-22 11:41 | 11:41:00 | 2016-03-22 | 3 | 2016 | 22 Mar 2016 11:41:00 (Known minute) | 20160322114100701180196 | MW-G-GMGER | 70118019 |  | Insitu | Standard sample | Top of casing |  | Water | None | Not assigned | HGW |  | Unrestricted |  |  | 100492 | [12 empty] | 177.69 | Relative Uncertainty +/-10% | [6 empty] | 82.388 | Relative Uncertainty +/-10%
70118019 | 2016-09-13 12:21 | 12:21:00 | 2016-09-13 | 9 | 2016 | 13 Sep 2016 12:21:00 (Known minute) | 20160913122100701180196 | MW-G-GMGER | 70118019 |  | Insitu | Standard sample | Measurement Point |  | Water | None | Not assigned | HGW |  | Unrestricted |  |  | 110802 | [12 empty] | 177.69 | Relative Uncertainty +/-10% | [6 empty] | 82.388 | Relative Uncertainty +/-10%
70118019 | 2017-03-23 11:22 | 11:22:00 | 2017-03-23 | 3 | 2017 | 23 Mar 2017 11:22:00 (Known minute) | 20170323112200701180196 | MW-G-GMGER | 70118019 |  | Insitu | Standard sample | Measurement Point |  | Water | None | Not assigned | HGW |  | Unrestricted |  |  | 110809 | [12 empty] | 177.52 | Relative Uncertainty +/-10% | [6 empty] | 82.558 | Relative Uncertainty +/-10%
70118019 | 2017-10-19 11:47 | 11:47:00 | 2017-10-19 | 10 | 2017 | 19 Oct 2017 11:47:00 (Known minute) | 20171019114700701180196 | MW-G-GMGER | 70118019 |  | Insitu | Standard sample | Measurement Point |  | Water | None | Not assigned | HGW |  | Unrestricted |  |  | 110818 | [12 empty] | 177.51 | Relative Uncertainty +/-10% | [6 empty] | 82.568 | Relative Uncertainty +/-10%
70118019 | 2018-04-04 11:29 | 11:29:00 | 2018-04-04 | 4 | 2018 | 04 Apr 2018 11:29:00 (Known minute) | 20180404112900701180196 | MW-G-GMGER | 70118019 |  | Insitu | Standard sample | Measurement Point |  | Water | None | Not assigned | HGW |  | Unrestricted |  |  | 110844F | [12 empty] | 177.38 | Relative Uncertainty +/-5% | [6 empty] | 82.698 | Relative Uncertainty +/-5%
70118019 | 2018-09-20 11:28 | 11:28:00 | 2018-09-20 | 9 | 2018 | 20 Sep 2018 11:28:00 (Known minute) | 20180920112800701180196 | MW-G-GMGER | 70118019 |  | Insitu | Standard sample | Measurement Point |  | Water | None | Not assigned | HGW |  | Unrestricted |  |  | 110849F | [12 empty] | 177.38 | Relative Uncertainty +/-5% | [6 empty] | 82.698 | Relative Uncertainty +/-5%
70118019 | 2019-03-13 10:46 | 10:46:00 | 2019-03-13 | 3 | 2019 | 13 Mar 2019 10:46:00 (Known minute) | 20190313104600701180196 | MW-G-GMGER | 70118019 |  | Insitu | Standard sample | Measurement Point |  | Water | None | Not assigned | HGW |  | Unrestricted |  |  | 110860F | [12 empty] | 177.26 | Relative Uncertainty +/-5% | [6 empty] | 82.818 | Relative Uncertainty +/-5%
70118019 | 2019-09-18 12:30 | 12:30:00 | 2019-09-18 | 9 | 2019 | 18 Sep 2019 12:30:00 (Known minute) | 20190918123000701180196 | MW-G-GMGER | 70118019 |  | Insitu | Standard sample | Measurement Point |  | Water | None | Not assigned | HGW |  | Unrestricted |  |  | 110872F | [12 empty] | 177.23 | Relative Uncertainty +/-5% | [6 empty] | 82.848 | Relative Uncertainty +/-5%
70118019 | 2020-04-15 10:59 | 10:59:00 | 2020-04-15 | 4 | 2020 | 15 Apr 2020 10:59:00 (Known minute) | 20200415105900701180196 | MW-G-GMGER | 70118019 |  | Insitu | Standard sample | Measurement Point |  | Water | None | Not assigned | HGW |  | Unrestricted |  |  | 110881F | [12 empty] | 177.16 | Relative Uncertainty +/-5% | [6 empty] | 82.918 | Relative Uncertainty +/-5%
70118019 | 2020-10-15 12:07 | 12:07:00 | 2020-10-15 | 10 | 2020 | 15 Oct 2020 12:07:00 (Known minute) | 20201015120700701180196 | MW-G-GMGER | 70118019 |  | Insitu | Standard sample | Measurement Point |  | Water | None | Not assigned | HGW |  | Unrestricted |  |  | 110897F | [12 empty] | 176.93 | Relative Uncertainty +/-5% | [6 empty] | 83.148 | Relative Uncertainty +/-5%
70118019 | 2021-03-17 11:42 | 11:42:00 | 2021-03-17 | 3 | 2021 | 17 Mar 2021 11:42:00 (Known minute) | 20210317114200701180196 | MW-G-GMGER | 70118019 |  | Insitu | Standard sample | Measurement Point |  | Water | None | Not assigned | HGW |  | Unrestricted |  |  | 110892F | [12 empty] | 176.84 | Relative Uncertainty +/-5% | [6 empty] | 83.238 | Relative Uncertainty +/-5%
70118019 | 2021-10-05 12:13 | 12:13:00 | 2021-10-05 | 10 | 2021 | 05 Oct 2021 12:13:00 (Known minute) | 20211005121300701180196 | MW-G-GMGER | 70118019 |  | Insitu | Standard sample | Measurement Point |  | Water | None | Not assigned | HGW |  | Unrestricted |  |  | 110909F | [12 empty] | 176.76 | Relative Uncertainty +/-5% | [6 empty] | 83.318 | Relative Uncertainty +/-5%
70118019 | 2022-03-22 11:42 | 11:42:00 | 2022-03-22 | 3 | 2022 | 22 Mar 2022 11:42:00 (Known minute) | 20220322114200701180196 | MW-G-GMGER | 70118019 |  | Insitu | Standard sample | Measurement Point |  | Water | None | Not assigned | HGW |  | Unrestricted |  |  | 110915F | [12 empty] | 176.79 | Relative Uncertainty +/-5% | [6 empty] | 83.288 | Relative Uncertainty +/-5%
70118019 | 2022-10-12 12:36 | 12:36:00 | 2022-10-12 | 10 | 2022 | 12 Oct 2022 12:36:00 (Known minute) | 20221012123600701180196 | MW-G-GMGER | 70118019 |  | Insitu | Standard sample | Measurement Point |  | Water | None | Not assigned | HGW |  | Unrestricted |  |  | 110926F | [12 empty] | 176.74 | Relative Uncertainty +/-5% | [6 empty] | 83.338 | Relative Uncertainty +/-5%
70118019 | 2023-03-16 11:56 | 11:56:00 | 2023-03-16 | 3 | 2023 | 16 Mar 2023 11:56:00 (Known minute) | 20230316115600701180196 | MW-G-GMGER | 70118019 |  | Insitu | Standard sample | Measurement Point |  | Water | None | Not assigned | HGW |  | Unrestricted |  |  | 110934F | [12 empty] | 176.61 | Relative Uncertainty +/-5% | [6 empty] | 83.468 | Relative Uncertainty +/-5%
70118019 | 2023-10-12 11:25 | 11:25:00 | 2023-10-12 | 10 | 2023 | 12 Oct 2023 11:25:00 (Known minute) | 20231012112500701180196 | MW-G-GMGER | 70118019 |  | Insitu | Standard sample | Measurement Point |  | Water | None | Not assigned | HGW |  | Unrestricted |  |  | 110939F | [12 empty] | 176.5 | Relative Uncertainty +/-5% | [6 empty] | 83.578 | Relative Uncertainty +/-5%
70118019 | 2024-04-03 11:27 | 11:27:00 | 2024-04-03 | 4 | 2024 | 03 Apr 2024 11:27:00 (Known minute) | 20240403112700701180196 | MW-G-GMGER | 70118019 |  | Insitu | Standard sample | Measurement Point |  | Water | None | Not assigned | HGW |  | Unrestricted |  |  | 110946F | [12 empty] | 176.39 | Relative Uncertainty +/-5% | [6 empty] | 83.688 | Relative Uncertainty +/-5%
70118019 | 2024-10-24 12:02 | 12:02:00 | 2024-10-24 | 10 | 2024 | 24 Oct 2024 12:02:00 (Known minute) | 20241024120200701180196 | MW-G-GMGER | 70118019 |  | Insitu | Standard sample | Measurement Point |  | Water | None | Not assigned | HGW |  | Unrestricted |  |  | 110958F | [12 empty] | 176.21 | Relative Uncertainty +/-5% | [6 empty] | 83.868 | Relative Uncertainty +/-5%
70118020 | 1965-12-18 | 00:00:00 | 1965-12-18 | 12 | 1965 | 18 Dec 1965 00:00:00 (Known minute) | 19651218000000701180206 | MW-G-ARROWSMITH | 70118020 |  | Unknown | Standard sample | Ground level |  | Water | Unknown | Not assigned | HGW |  | Unrestricted |  |  | NO BATCH 133 | [12 empty] | 87.8048 | Relative Uncertainty +/-10% | [6 empty] | 79.075 | Relative Uncertainty +/-10%
70118020 | 2003-04-10 13:00 | 13:00:00 | 2003-04-10 | 4 | 2003 | 10 Apr 2003 13:00:00 (Known minute) | 20030410130000701180206 | MW-G-GMGER | 70118020 |  | Insitu | Standard sample | Top of casing |  | Water | None | Not assigned | HGW |  | Unrestricted |  |  | 15748 | [12 empty] | 85.5 | Relative Uncertainty +/-10% | [6 empty] | 81.997 | Relative Uncertainty +/-10%
70118020 | 2004-12-15 15:21 | 15:21:00 | 2004-12-15 | 12 | 2004 | 15 Dec 2004 15:21:00 (Known minute) | 20041215152100701180206 | MW-G-GMGER | 70118020 |  | Insitu | Standard sample | Top of casing |  | Water | None | Not assigned | HGW |  | Unrestricted |  |  | 23182 | [12 empty] | 85.29 | Relative Uncertainty +/-10% | [6 empty] | 82.207 | Relative Uncertainty +/-10%
70118020 | 2006-10-26 16:40 | 16:40:00 | 2006-10-26 | 10 | 2006 | 26 Oct 2006 16:40:00 (Known minute) | 20061026164000701180206 | MW-G-GMGER | 70118020 |  | Insitu | Standard sample | Top of casing |  | Water | None | Not assigned | HGW |  | Unrestricted |  |  | 27128 | [12 empty] | 85 | Relative Uncertainty +/-10% | [6 empty] | 82.497 | Relative Uncertainty +/-10%
70118020 | 2010-05-24 14:10 | 14:10:00 | 2010-05-24 | 5 | 2010 | 24 May 2010 14:10:00 (Known minute) | 20100524141000701180206 | MW-G-GMGER | 70118020 |  | Insitu | Standard sample | Top of casing |  | Water | None | Not assigned | HGW |  | Unrestricted |  |  | 35365 | [12 empty] | 84.45 | Relative Uncertainty +/-10% | [6 empty] | 83.047 | Relative Uncertainty +/-10%
70118020 | 2010-10-27 11:25 | 11:25:00 | 2010-10-27 | 10 | 2010 | 27 Oct 2010 11:25:00 (Known minute) | 20101027112500701180206 | MW-G-GMGER | 70118020 |  | Insitu | Standard sample | Top of casing |  | Water | Unknown | Not assigned | HGW |  | Unrestricted |  |  | 35383 | [12 empty] | 84.24 | Relative Uncertainty +/-10% | [6 empty] | 83.257 | Relative Uncertainty +/-10%
70118020 | 2011-06-24 12:21 | 12:21:00 | 2011-06-24 | 6 | 2011 | 24 Jun 2011 12:21:00 (Known minute) | 20110624122100701180206 | MW-G-GMGER | 70118020 |  | Insitu | Standard sample | Top of casing |  | Water | None | Not assigned | HGW | Air coming out of bore | Unrestricted |  |  | 35392 | [12 empty] | 84.159 | Relative Uncertainty +/-10% | [6 empty] | 83.338 | Relative Uncertainty +/-10%
70118020 | 2011-11-10 12:21 | 12:21:00 | 2011-11-10 | 11 | 2011 | 10 Nov 2011 12:21:00 (Known minute) | 20111110122100701180206 | MW-G-GMGER | 70118020 |  | Insitu | Standard sample | Top of casing |  | Water | None | Not assigned | HGW |  | Unrestricted |  |  | 52357 | [12 empty] | 84.14 | Relative Uncertainty +/-10% | [6 empty] | 83.357 | Relative Uncertainty +/-10%
70118020 | 2012-03-28 13:18 | 13:18:00 | 2012-03-28 | 3 | 2012 | 28 Mar 2012 13:18:00 (Known minute) | 20120328131800701180206 | MW-G-GMGER | 70118020 |  | Insitu | Standard sample | Top of casing |  | Water | None | Not assigned | HGW |  | Unrestricted |  |  | 47687 | [12 empty] | 84.1 | Relative Uncertainty +/-10% | [6 empty] | 83.397 | Relative Uncertainty +/-10%
70118020 | 2012-10-24 12:18 | 12:18:00 | 2012-10-24 | 10 | 2012 | 24 Oct 2012 12:18:00 (Known minute) | 20121024121800701180206 | MW-G-GMGER | 70118020 |  | Insitu | Standard sample | Top of casing |  | Water | None | Not assigned | HGW |  | Unrestricted |  |  | 100421 | [12 empty] | 84.01 | Relative Uncertainty +/-10% | [6 empty] | 83.487 | Relative Uncertainty +/-10%
70118020 | 2013-04-18 14:03 | 14:03:00 | 2013-04-18 | 4 | 2013 | 18 Apr 2013 14:03:00 (Known minute) | 20130418140300701180206 | MW-G-GMGER | 70118020 |  | Insitu | Standard sample | Top of casing |  | Water | None | Not assigned | HGW |  | Unrestricted |  |  | 100431 | [12 empty] | 83.87 | Relative Uncertainty +/-10% | [6 empty] | 83.627 | Relative Uncertainty +/-10%
70118020 | 2013-10-09 13:12 | 13:12:00 | 2013-10-09 | 10 | 2013 | 09 Oct 2013 13:12:00 (Known minute) | 20131009131200701180206 | MW-G-GMGER | 70118020 |  | Insitu | Standard sample | Top of casing |  | Water | None | Not assigned | HGW |  | Unrestricted |  |  | 100444 | [12 empty] | 83.835 | Relative Uncertainty +/-10% | [6 empty] | 83.662 | Relative Uncertainty +/-10%
70118020 | 2014-05-29 11:58 | 11:58:00 | 2014-05-29 | 5 | 2014 | 29 May 2014 11:58:00 (Known minute) | 20140529115800701180206 | MW-G-GMGER | 70118020 |  | Insitu | Standard sample | Top of casing |  | Water | None | Not assigned | HGW |  | Unrestricted |  |  | 100455 | [12 empty] | 83.84 | Relative Uncertainty +/-10% | [6 empty] | 83.657 | Relative Uncertainty +/-10%
70118020 | 2014-10-21 13:11 | 13:11:00 | 2014-10-21 | 10 | 2014 | 21 Oct 2014 13:11:00 (Known minute) | 20141021131100701180206 | MW-G-GMGER | 70118020 |  | Insitu | Standard sample | Top of casing |  | Water | None | Not assigned | HGW |  | Unrestricted |  |  | 100472 | [12 empty] | 83.69 | Relative Uncertainty +/-10% | [6 empty] | 83.807 | Relative Uncertainty +/-10%
70118020 | 2015-03-31 14:25 | 14:25:00 | 2015-03-31 | 3 | 2015 | 31 Mar 2015 14:25:00 (Known minute) | 20150331142500701180206 | MW-G-GMGER | 70118020 |  | Insitu | Standard sample | Top of casing |  | Water | None | Not assigned | HGW |  | Unrestricted |  |  | 107501 | [12 empty] | 83.6 | Relative Uncertainty +/-10% | [6 empty] | 83.897 | Relative Uncertainty +/-10%
70118020 | 2015-10-16 14:26 | 14:26:00 | 2015-10-16 | 10 | 2015 | 16 Oct 2015 14:26:00 (Known minute) | 20151016142600701180206 | MW-G-GMGER | 70118020 |  | Insitu | Standard sample | Top of casing |  | Water | None | Not assigned | HGW |  | Unrestricted |  |  | 100485 | [12 empty] | 83.49 | Relative Uncertainty +/-10% | [6 empty] | 84.007 | Relative Uncertainty +/-10%
70118020 | 2016-03-22 13:41 | 13:41:00 | 2016-03-22 | 3 | 2016 | 22 Mar 2016 13:41:00 (Known minute) | 20160322134100701180206 | MW-G-GMGER | 70118020 |  | Insitu | Standard sample | Top of casing |  | Water | None | Not assigned | HGW |  | Unrestricted |  |  | 100492 | [12 empty] | 83.35 | Relative Uncertainty +/-10% | [6 empty] | 84.147 | Relative Uncertainty +/-10%
70118020 | 2016-09-13 14:29 | 14:29:00 | 2016-09-13 | 9 | 2016 | 13 Sep 2016 14:29:00 (Known minute) | 20160913142900701180206 | MW-G-GMGER | 70118020 |  | Insitu | Standard sample | Measurement Point |  | Water | None | Not assigned | HGW |  | Unrestricted |  |  | 110802 | [12 empty] | 83.36 | Relative Uncertainty +/-10% | [6 empty] | 84.137 | Relative Uncertainty +/-10%
70118020 | 2017-03-23 13:35 | 13:35:00 | 2017-03-23 | 3 | 2017 | 23 Mar 2017 13:35:00 (Known minute) | 20170323133500701180206 | MW-G-GMGER | 70118020 |  | Insitu | Standard sample | Measurement Point |  | Water | None | Not assigned | HGW |  | Unrestricted |  |  | 110809 | [12 empty] | 83.21 | Relative Uncertainty +/-10% | [6 empty] | 84.287 | Relative Uncertainty +/-10%
70118020 | 2017-10-19 12:51 | 12:51:00 | 2017-10-19 | 10 | 2017 | 19 Oct 2017 12:51:00 (Known minute) | 20171019125100701180206 | MW-G-GMGER | 70118020 |  | Insitu | Standard sample | Measurement Point |  | Water | None | Not assigned | HGW |  | Unrestricted |  |  | 110818 | [12 empty] | 83.17 | Relative Uncertainty +/-10% | [6 empty] | 84.327 | Relative Uncertainty +/-10%
70118020 | 2018-04-04 13:11 | 13:11:00 | 2018-04-04 | 4 | 2018 | 04 Apr 2018 13:11:00 (Known minute) | 20180404131100701180206 | MW-G-GMGER | 70118020 |  | Insitu | Standard sample | Measurement Point |  | Water | None | Not assigned | HGW |  | Unrestricted |  |  | 110844F | [12 empty] | 83.06 | Relative Uncertainty +/-5% | [6 empty] | 84.437 | Relative Uncertainty +/-5%
70118020 | 2018-09-20 13:05 | 13:05:00 | 2018-09-20 | 9 | 2018 | 20 Sep 2018 13:05:00 (Known minute) | 20180920130500701180206 | MW-G-GMGER | 70118020 |  | Insitu | Standard sample | Measurement Point |  | Water | None | Not assigned | HGW |  | Unrestricted |  |  | 110849F | [12 empty] | 82.975 | Relative Uncertainty +/-5% | [6 empty] | 84.522 | Relative Uncertainty +/-5%
70118020 | 2019-03-13 10:34 | 10:34:00 | 2019-03-13 | 3 | 2019 | 13 Mar 2019 10:34:00 (Known minute) | 20190313103400701180206 | MW-G-GMGER | 70118020 |  | Insitu | Standard sample | Measurement Point |  | Water | None | Not assigned | HGW |  | Unrestricted |  |  | 110860F | [12 empty] | 82.91 | Relative Uncertainty +/-5% | [6 empty] | 84.587 | Relative Uncertainty +/-5%
70118020 | 2019-09-18 13:35 | 13:35:00 | 2019-09-18 | 9 | 2019 | 18 Sep 2019 13:35:00 (Known minute) | 20190918133500701180206 | MW-G-GMGER | 70118020 |  | Insitu | Standard sample | Measurement Point |  | Water | None | Not assigned | HGW |  | Unrestricted |  |  | 110872F | [12 empty] | 82.75 | Relative Uncertainty +/-5% | [6 empty] | 84.747 | Relative Uncertainty +/-5%
70118020 | 2020-04-15 12:02 | 12:02:00 | 2020-04-15 | 4 | 2020 | 15 Apr 2020 12:02:00 (Known minute) | 20200415120200701180206 | MW-G-GMGER | 70118020 |  | Insitu | Standard sample | Measurement Point |  | Water | None | Not assigned | HGW |  | Unrestricted |  |  | 110881F | [12 empty] | 82.8 | Relative Uncertainty +/-5% | [6 empty] | 84.697 | Relative Uncertainty +/-5%
70118020 | 2020-10-15 13:19 | 13:19:00 | 2020-10-15 | 10 | 2020 | 15 Oct 2020 13:19:00 (Known minute) | 20201015131900701180206 | MW-G-GMGER | 70118020 |  | Insitu | Standard sample | Measurement Point |  | Water | None | Not assigned | HGW |  | Unrestricted |  |  | 110897F | [12 empty] | 82.54 | Relative Uncertainty +/-5% | [6 empty] | 84.957 | Relative Uncertainty +/-5%
70118020 | 2021-03-17 13:27 | 13:27:00 | 2021-03-17 | 3 | 2021 | 17 Mar 2021 13:27:00 (Known minute) | 20210317132700701180206 | MW-G-GMGER | 70118020 |  | Insitu | Standard sample | Measurement Point |  | Water | None | Not assigned | HGW |  | Unrestricted |  |  | 110892F | [12 empty] | 82.47 | Relative Uncertainty +/-5% | [6 empty] | 85.027 | Relative Uncertainty +/-5%
70118020 | 2021-10-05 13:20 | 13:20:00 | 2021-10-05 | 10 | 2021 | 05 Oct 2021 13:20:00 (Known minute) | 20211005132000701180206 | MW-G-GMGER | 70118020 |  | Insitu | Standard sample | Measurement Point |  | Water | None | Not assigned | HGW |  | Unrestricted |  |  | 110909F | [12 empty] | 82.35 | Relative Uncertainty +/-5% | [6 empty] | 85.147 | Relative Uncertainty +/-5%
70118020 | 2022-03-22 13:15 | 13:15:00 | 2022-03-22 | 3 | 2022 | 22 Mar 2022 13:15:00 (Known minute) | 20220322131500701180206 | MW-G-GMGER | 70118020 |  | Insitu | Standard sample | Measurement Point |  | Water | None | Not assigned | HGW |  | Unrestricted |  |  | 110915F | [12 empty] | 82.36 | Relative Uncertainty +/-5% | [6 empty] | 85.137 | Relative Uncertainty +/-5%
70118020 | 2022-10-12 13:33 | 13:33:00 | 2022-10-12 | 10 | 2022 | 12 Oct 2022 13:33:00 (Known minute) | 20221012133300701180206 | MW-G-GMGER | 70118020 |  | Insitu | Standard sample | Measurement Point |  | Water | None | Not assigned | HGW |  | Unrestricted |  |  | 110926F | [12 empty] | 82.24 | Relative Uncertainty +/-5% | [6 empty] | 85.257 | Relative Uncertainty +/-5%
70118020 | 2023-03-16 13:19 | 13:19:00 | 2023-03-16 | 3 | 2023 | 16 Mar 2023 13:19:00 (Known minute) | 20230316131900701180206 | MW-G-GMGER | 70118020 |  | Insitu | Standard sample | Measurement Point |  | Water | None | Not assigned | HGW |  | Unrestricted |  |  | 110934F | [12 empty] | 82.16 | Relative Uncertainty +/-5% | [6 empty] | 85.337 | Relative Uncertainty +/-5%
70118020 | 2023-10-12 12:50 | 12:50:00 | 2023-10-12 | 10 | 2023 | 12 Oct 2023 12:50:00 (Known minute) | 20231012125000701180206 | MW-G-GMGER | 70118020 |  | Insitu | Standard sample | Measurement Point |  | Water | None | Not assigned | HGW |  | Unrestricted |  |  | 110939F | [12 empty] | 82.05 | Relative Uncertainty +/-5% | [6 empty] | 85.447 | Relative Uncertainty +/-5%
70118020 | 2024-04-03 12:37 | 12:37:00 | 2024-04-03 | 4 | 2024 | 03 Apr 2024 12:37:00 (Known minute) | 20240403123700701180206 | MW-G-GMGER | 70118020 |  | Insitu | Standard sample | Measurement Point |  | Water | None | Not assigned | HGW |  | Unrestricted |  |  | 110946F | [12 empty] | 81.96 | Relative Uncertainty +/-5% | [6 empty] | 85.537 | Relative Uncertainty +/-5%
70118020 | 2024-10-24 13:39 | 13:39:00 | 2024-10-24 | 10 | 2024 | 24 Oct 2024 13:39:00 (Known minute) | 20241024133900701180206 | MW-G-GMGER | 70118020 |  | Insitu | Standard sample | Measurement Point |  | Water | None | Not assigned | HGW |  | Unrestricted |  |  | 110958F | [12 empty] | 81.73 | Relative Uncertainty +/-5% | [6 empty] | 85.767 | Relative Uncertainty +/-5%
70118021 | 1965-12-20 | 00:00:00 | 1965-12-20 | 12 | 1965 | 20 Dec 1965 00:00:00 (Known minute) | 19651220000000701180216 | MW-G-ARROWSMITH | 70118021 |  | Unknown | Standard sample | Ground level |  | Water | Unknown | Not assigned | HGW |  | Unrestricted |  |  | NO BATCH 133 | [12 empty] | 202.08 | Relative Uncertainty +/-10% | [6 empty] | 75.66 | Relative Uncertainty +/-10%
70118021 | 2011-10-27 13:04 | 13:04:00 | 2011-10-27 | 10 | 2011 | 27 Oct 2011 13:04:00 (Known minute) | 20111027130400701180216 | MW-G-GMGER | 70118021 |  | Insitu | Standard sample | Top of casing |  | Water | None | Not assigned | HGW |  | Unrestricted |  |  | 52357 | [12 empty] | 189.02 | Relative Uncertainty +/-10% | [6 empty] | 89.153 | Relative Uncertainty +/-10%
70118021 | 2012-10-16 11:01 | 11:01:00 | 2012-10-16 | 10 | 2012 | 16 Oct 2012 11:01:00 (Known minute) | 20121016110100701180216 | MW-G-GMGER | 70118021 |  | Insitu | Standard sample | Top of casing |  | Water | None | Not assigned | HGW |  | Unrestricted |  |  | 100421 | [12 empty] | 189.02 | Relative Uncertainty +/-10% | [6 empty] | 89.153 | Relative Uncertainty +/-10%
70119011 | 1965-08-20 | 00:00:00 | 1965-08-20 | 8 | 1965 | 20 Aug 1965 00:00:00 (Known minute) | 19650820000000701190116 | MW-G-ARROWSMITH | 70119011 |  | Pumping test | Standard sample | Ground level | 65.23-79 | Water | Pump (unspecified type) | Not assigned | HGW | RECOVERY TIME (78'5) AFTER 9 HOURS. | Unrestricted |  |  | NO BATCH 133 | [12 empty] | 0.0508 | Relative Uncertainty +/-10% | [6 empty] | 212.749 | Relative Uncertainty +/-10%
70119011 | 1965-08-20 | 00:00:00 | 1965-08-20 | 8 | 1965 | 20 Aug 1965 00:00:00 (Known minute) | 1965082000000070119011314 | MW-G-ARROWSMITH | 70119011 |  | Pumping test | Standard sample | Ground level | XX | Water | Pump (unspecified type) | Not assigned | HGW | RECOVERY TIME (78'5) AFTER 9 HOURS. Sample depths (m): 65.23 - 79.86. Original variable name: Supply (tested) | Unrestricted |  |  | NO BATCH 133 | 1098.6974 | Relative Uncertainty +/-10%
70119011 | 1965-08-20 | 00:00:00 | 1965-08-20 | 8 | 1965 | 20 Aug 1965 00:00:00 (Known minute) | 1965082000000070119011520 | MW-G-ARROWSMITH | 70119011 |  | Pumping test | Standard sample | Ground level | XX | Water | Pump (unspecified type) | Not assigned | HGW | RECOVERY TIME (78'5) AFTER 9 HOURS. Sample depths (m): 65.23 - 79.86 | Unrestricted |  |  | NO BATCH 133 |  |  |  |  | 24.5426 | Relative Uncertainty +/-10%
70119011 | 1965-08-20 | 00:00:00 | 1965-08-20 | 8 | 1965 | 20 Aug 1965 00:00:00 (Known minute) | 1965082000000070119011179 | MW-G-ARROWSMITH | 70119011 |  | Pumping test | Standard sample | Ground level | XX | Water | Pump (unspecified type) | Not assigned | HGW | RECOVERY TIME (78'5) AFTER 9 HOURS. Sample depths (m): 65.23 - 79.86 | Unrestricted |  |  | NO BATCH 133 | [14 empty] | 48 | Relative Uncertainty +/-10%
70119011 | 1965-08-20 | 00:00:00 | 1965-08-20 | 8 | 1965 | 20 Aug 1965 00:00:00 (Known minute) | 1965082000000070119011306 | MW-G-ARROWSMITH | 70119011 |  | Unknown | Standard sample | Ground level |  | Water | Unknown | Not assigned | HGW |  | Unrestricted |  |  | NO BATCH 133 | [18 empty] | 7.6219 | Relative Uncertainty +/-10%
70119011 | 1976-05-31 08:00 | 08:00:00 | 1976-05-31 | 5 | 1976 | 31 May 1976 08:00:00 (Known minute) | 197605310800007011901115 | WA-S-SWRISHIST | 70119011 |  | Grab sample | Standard sample | (none) |  | Water | Container | Not assigned | HGW |  | Unrestricted |  |  | RS06595-1976 | [22 empty] | 103.66 | Relative Uncertainty +/-10%
70119011 | 1977-08-29 08:00 | 08:00:00 | 1977-08-29 | 8 | 1977 | 29 Aug 1977 08:00:00 (Known minute) | 197708290800007011901115 | WA-S-SWRISHIST | 70119011 |  | Grab sample | Standard sample | (none) |  | Water | Container | Not assigned | HGW |  | Unrestricted |  |  | RS06595-1977 | [22 empty] | <100.0000 | Relative Uncertainty +/-10%
70119011 | 1977-10-31 08:00 | 08:00:00 | 1977-10-31 | 10 | 1977 | 31 Oct 1977 08:00:00 (Known minute) | 197710310800007011901115 | WA-S-SWRISHIST | 70119011 |  | Grab sample | Standard sample | (none) |  | Water | Container | Not assigned | HGW |  | Unrestricted |  |  | RS06595-1977 | [22 empty] | <100.0000 | Relative Uncertainty +/-10%
70119011 | 1977-11-28 08:00 | 08:00:00 | 1977-11-28 | 11 | 1977 | 28 Nov 1977 08:00:00 (Known minute) | 197711280800007011901115 | WA-S-SWRISHIST | 70119011 |  | Grab sample | Standard sample | (none) |  | Water | Container | Not assigned | HGW |  | Unrestricted |  |  | RS06595-1977 | [22 empty] | <100.0000 | Relative Uncertainty +/-10%
70119011 | 1978-02-27 08:00 | 08:00:00 | 1978-02-27 | 2 | 1978 | 27 Feb 1978 08:00:00 (Known minute) | 197802270800007011901115 | WA-S-SWRISHIST | 70119011 |  | Grab sample | Standard sample | (none) |  | Water | Container | Not assigned | HGW |  | Unrestricted |  |  | RS06595-1978 | [22 empty] | <100.0000 | Relative Uncertainty +/-10%
70119011 | 1978-03-27 08:00 | 08:00:00 | 1978-03-27 | 3 | 1978 | 27 Mar 1978 08:00:00 (Known minute) | 197803270800007011901115 | WA-S-SWRISHIST | 70119011 |  | Grab sample | Standard sample | (none) |  | Water | Container | Not assigned | HGW |  | Unrestricted |  |  | RS06595-1978 | [22 empty] | <100.0000 | Relative Uncertainty +/-10%
70119011 | 1978-04-24 08:00 | 08:00:00 | 1978-04-24 | 4 | 1978 | 24 Apr 1978 08:00:00 (Known minute) | 197804240800007011901115 | WA-S-SWRISHIST | 70119011 |  | Grab sample | Standard sample | (none) |  | Water | Container | Not assigned | HGW |  | Unrestricted |  |  | RS06595-1978 | [22 empty] | <100.0000 | Relative Uncertainty +/-10%
70119011 | 1978-04-26 11:00 | 11:00:00 | 1978-04-26 | 4 | 1978 | 26 Apr 1978 11:00:00 (Known minute) | 197804261100007011901115 | WA-S-SWRISHIST | 70119011 |  | Grab sample | Standard sample | (none) |  | Water | Container | Not assigned | HGW |  | Unrestricted |  |  | RS06036-1978 | [22 empty] | ~102.1800 | Relative Uncertainty +/-10%
70119011 | 1978-05-29 08:00 | 08:00:00 | 1978-05-29 | 5 | 1978 | 29 May 1978 08:00:00 (Known minute) | 197805290800007011901115 | WA-S-SWRISHIST | 70119011 |  | Grab sample | Standard sample | (none) |  | Water | Container | Not assigned | HGW |  | Unrestricted |  |  | RS06595-1978 | [22 empty] | 102.2 | Relative Uncertainty +/-10%
70119011 | 1978-07-24 08:00 | 08:00:00 | 1978-07-24 | 7 | 1978 | 24 Jul 1978 08:00:00 (Known minute) | 197807240800007011901115 | WA-S-SWRISHIST | 70119011 |  | Grab sample | Standard sample | (none) |  | Water | Container | Not assigned | HGW |  | Unrestricted |  |  | RS06595-1978 | [22 empty] | 102.18 | Relative Uncertainty +/-10%
70119011 | 1978-08-28 08:00 | 08:00:00 | 1978-08-28 | 8 | 1978 | 28 Aug 1978 08:00:00 (Known minute) | 197808280800007011901115 | WA-S-SWRISHIST | 70119011 |  | Grab sample | Standard sample | (none) |  | Water | Container | Not assigned | HGW |  | Unrestricted |  |  | RS06595-1978 | [22 empty] | 102.38 | Relative Uncertainty +/-10%
70119011 | 1978-09-25 08:00 | 08:00:00 | 1978-09-25 | 9 | 1978 | 25 Sep 1978 08:00:00 (Known minute) | 197809250800007011901115 | WA-S-SWRISHIST | 70119011 |  | Grab sample | Standard sample | (none) |  | Water | Container | Not assigned | HGW |  | Unrestricted |  |  | RS06595-1978 | [22 empty] | 101 | Relative Uncertainty +/-10%
70119011 | 1978-10-30 08:00 | 08:00:00 | 1978-10-30 | 10 | 1978 | 30 Oct 1978 08:00:00 (Known minute) | 197810300800007011901115 | WA-S-SWRISHIST | 70119011 |  | Grab sample | Standard sample | (none) |  | Water | Container | Not assigned | HGW |  | Unrestricted |  |  | RS06595-1978 | [22 empty] | <100.0000 | Relative Uncertainty +/-10%
70119011 | 1979-01-22 08:00 | 08:00:00 | 1979-01-22 | 1 | 1979 | 22 Jan 1979 08:00:00 (Known minute) | 197901220800007011901115 | WA-S-SWRISHIST | 70119011 |  | Grab sample | Standard sample | (none) |  | Water | Container | Not assigned | HGW |  | Unrestricted |  |  | RS06595-1979 | [22 empty] | 101.8 | Relative Uncertainty +/-10%
70119011 | 1979-02-26 08:00 | 08:00:00 | 1979-02-26 | 2 | 1979 | 26 Feb 1979 08:00:00 (Known minute) | 197902260800007011901115 | WA-S-SWRISHIST | 70119011 |  | Grab sample | Standard sample | (none) |  | Water | Container | Not assigned | HGW |  | Unrestricted |  |  | RS06595-1979 | [22 empty] | 100.66 | Relative Uncertainty +/-10%
70119011 | 1979-03-26 08:00 | 08:00:00 | 1979-03-26 | 3 | 1979 | 26 Mar 1979 08:00:00 (Known minute) | 197903260800007011901115 | WA-S-SWRISHIST | 70119011 |  | Grab sample | Standard sample | (none) |  | Water | Container | Not assigned | HGW |  | Unrestricted |  |  | RS06595-1979 | [22 empty] | 101.92 | Relative Uncertainty +/-10%
70119011 | 1979-04-26 12:15 | 12:15:00 | 1979-04-26 | 4 | 1979 | 26 Apr 1979 12:15:00 (Known minute) | 197904261215007011901115 | WA-S-SWRISHIST | 70119011 |  | Grab sample | Standard sample | (none) |  | Water | Container | Not assigned | HGW |  | Unrestricted |  |  | RS06172-1979 | [22 empty] | 101.92 | Relative Uncertainty +/-10%
70119011 | 1979-04-30 08:00 | 08:00:00 | 1979-04-30 | 4 | 1979 | 30 Apr 1979 08:00:00 (Known minute) | 197904300800007011901115 | WA-S-SWRISHIST | 70119011 |  | Grab sample | Standard sample | (none) |  | Water | Container | Not assigned | HGW |  | Unrestricted |  |  | RS06595-1979 | [22 empty] | 102.4 | Relative Uncertainty +/-10%
70119011 | 1979-05-28 08:00 | 08:00:00 | 1979-05-28 | 5 | 1979 | 28 May 1979 08:00:00 (Known minute) | 197905280800007011901115 | WA-S-SWRISHIST | 70119011 |  | Grab sample | Standard sample | (none) |  | Water | Container | Not assigned | HGW |  | Unrestricted |  |  | RS06595-1979 | [22 empty] | 102.27 | Relative Uncertainty +/-10%
70119011 | 1979-06-30 08:00 | 08:00:00 | 1979-06-30 | 6 | 1979 | 30 Jun 1979 08:00:00 (Known minute) | 197906300800007011901115 | WA-S-SWRISHIST | 70119011 |  | Grab sample | Standard sample | (none) |  | Water | Container | Not assigned | HGW |  | Unrestricted |  |  | RS06595-1979 | [22 empty] | 102.4 | Relative Uncertainty +/-10%
70119011 | 1979-07-30 08:00 | 08:00:00 | 1979-07-30 | 7 | 1979 | 30 Jul 1979 08:00:00 (Known minute) | 197907300800007011901115 | WA-S-SWRISHIST | 70119011 |  | Grab sample | Standard sample | (none) |  | Water | Container | Not assigned | HGW |  | Unrestricted |  |  | RS06595-1979 | [22 empty] | 102.26 | Relative Uncertainty +/-10%
70119011 | 1979-08-27 08:00 | 08:00:00 | 1979-08-27 | 8 | 1979 | 27 Aug 1979 08:00:00 (Known minute) | 197908270800007011901115 | WA-S-SWRISHIST | 70119011 |  | Grab sample | Standard sample | (none) |  | Water | Container | Not assigned | HGW |  | Unrestricted |  |  | RS06595-1979 | [22 empty] | 102.43 | Relative Uncertainty +/-10%
70119011 | 1979-09-24 08:00 | 08:00:00 | 1979-09-24 | 9 | 1979 | 24 Sep 1979 08:00:00 (Known minute) | 197909240800007011901115 | WA-S-SWRISHIST | 70119011 |  | Grab sample | Standard sample | (none) |  | Water | Container | Not assigned | HGW |  | Unrestricted |  |  | RS06595-1979 | [22 empty] | 102.37 | Relative Uncertainty +/-10%
70119011 | 1979-10-22 10:55 | 10:55:00 | 1979-10-22 | 10 | 1979 | 22 Oct 1979 10:55:00 (Known minute) | 197910221055007011901115 | WA-S-SWRISHIST | 70119011 |  | Grab sample | Standard sample | (none) |  | Water | Container | Not assigned | HGW |  | Unrestricted |  |  | RS06214-1979 | [22 empty] | 102.18 | Relative Uncertainty +/-10%
70119011 | 1979-10-29 08:00 | 08:00:00 | 1979-10-29 | 10 | 1979 | 29 Oct 1979 08:00:00 (Known minute) | 197910290800007011901115 | WA-S-SWRISHIST | 70119011 |  | Grab sample | Standard sample | (none) |  | Water | Container | Not assigned | HGW |  | Unrestricted |  |  | RS06595-1979 | [22 empty] | 102.25 | Relative Uncertainty +/-10%
70119011 | 1979-11-26 08:00 | 08:00:00 | 1979-11-26 | 11 | 1979 | 26 Nov 1979 08:00:00 (Known minute) | 197911260800007011901115 | WA-S-SWRISHIST | 70119011 |  | Grab sample | Standard sample | (none) |  | Water | Container | Not assigned | HGW |  | Unrestricted |  |  | RS06595-1979 | [22 empty] | 102.18 | Relative Uncertainty +/-10%
70119011 | 1979-12-31 08:00 | 08:00:00 | 1979-12-31 | 12 | 1979 | 31 Dec 1979 08:00:00 (Known minute) | 197912310800007011901115 | WA-S-SWRISHIST | 70119011 |  | Grab sample | Standard sample | (none) |  | Water | Container | Not assigned | HGW |  | Unrestricted |  |  | RS06595-1979 | [22 empty] | 102.18 | Relative Uncertainty +/-10%
70119011 | 1980-01-28 08:00 | 08:00:00 | 1980-01-28 | 1 | 1980 | 28 Jan 1980 08:00:00 (Known minute) | 198001280800007011901115 | WA-S-SWRISHIST | 70119011 |  | Grab sample | Standard sample | (none) |  | Water | Container | Not assigned | HGW |  | Unrestricted |  |  | RS06595-1980 | [22 empty] | 102.18 | Relative Uncertainty +/-10%
70119011 | 1980-02-25 08:00 | 08:00:00 | 1980-02-25 | 2 | 1980 | 25 Feb 1980 08:00:00 (Known minute) | 198002250800007011901115 | WA-S-SWRISHIST | 70119011 |  | Grab sample | Standard sample | (none) |  | Water | Container | Not assigned | HGW |  | Unrestricted |  |  | RS06595-1980 | [22 empty] | 102.2 | Relative Uncertainty +/-10%
70119011 | 1980-03-31 08:00 | 08:00:00 | 1980-03-31 | 3 | 1980 | 31 Mar 1980 08:00:00 (Known minute) | 198003310800007011901115 | WA-S-SWRISHIST | 70119011 |  | Grab sample | Standard sample | (none) |  | Water | Container | Not assigned | HGW |  | Unrestricted |  |  | RS06595-1980 | [22 empty] | 102.2 | Relative Uncertainty +/-10%
70119011 | 1980-04-28 08:00 | 08:00:00 | 1980-04-28 | 4 | 1980 | 28 Apr 1980 08:00:00 (Known minute) | 198004280800007011901115 | WA-S-SWRISHIST | 70119011 |  | Grab sample | Standard sample | (none) |  | Water | Container | Not assigned | HGW |  | Unrestricted |  |  | RS06595-1980 | [22 empty] | 102.2 | Relative Uncertainty +/-10%
70119011 | 1980-05-26 08:00 | 08:00:00 | 1980-05-26 | 5 | 1980 | 26 May 1980 08:00:00 (Known minute) | 198005260800007011901115 | WA-S-SWRISHIST | 70119011 |  | Grab sample | Standard sample | (none) |  | Water | Container | Not assigned | HGW |  | Unrestricted |  |  | RS06595-1980 | [22 empty] | 102.2 | Relative Uncertainty +/-10%
70119011 | 1980-06-30 08:00 | 08:00:00 | 1980-06-30 | 6 | 1980 | 30 Jun 1980 08:00:00 (Known minute) | 198006300800007011901115 | WA-S-SWRISHIST | 70119011 |  | Grab sample | Standard sample | (none) |  | Water | Container | Not assigned | HGW |  | Unrestricted |  |  | RS06595-1980 | [22 empty] | 102.23 | Relative Uncertainty +/-10%
70119011 | 1980-07-28 08:00 | 08:00:00 | 1980-07-28 | 7 | 1980 | 28 Jul 1980 08:00:00 (Known minute) | 198007280800007011901115 | WA-S-SWRISHIST | 70119011 |  | Grab sample | Standard sample | (none) |  | Water | Container | Not assigned | HGW |  | Unrestricted |  |  | RS06595-1980 | [22 empty] | 102.36 | Relative Uncertainty +/-10%
70119011 | 1980-08-25 08:00 | 08:00:00 | 1980-08-25 | 8 | 1980 | 25 Aug 1980 08:00:00 (Known minute) | 198008250800007011901115 | WA-S-SWRISHIST | 70119011 |  | Grab sample | Standard sample | (none) |  | Water | Container | Not assigned | HGW |  | Unrestricted |  |  | RS06595-1980 | [22 empty] | 102.4 | Relative Uncertainty +/-10%
70119011 | 1980-09-22 08:00 | 08:00:00 | 1980-09-22 | 9 | 1980 | 22 Sep 1980 08:00:00 (Known minute) | 198009220800007011901115 | WA-S-SWRISHIST | 70119011 |  | Grab sample | Standard sample | (none) |  | Water | Container | Not assigned | HGW |  | Unrestricted |  |  | RS06595-1980 | [22 empty] | 102.5 | Relative Uncertainty +/-10%
70119011 | 1980-10-27 08:00 | 08:00:00 | 1980-10-27 | 10 | 1980 | 27 Oct 1980 08:00:00 (Known minute) | 198010270800007011901115 | WA-S-SWRISHIST | 70119011 |  | Grab sample | Standard sample | (none) |  | Water | Container | Not assigned | HGW |  | Unrestricted |  |  | RS06595-1980 | [22 empty] | 102.2 | Relative Uncertainty +/-10%
70119011 | 1980-11-24 08:00 | 08:00:00 | 1980-11-24 | 11 | 1980 | 24 Nov 1980 08:00:00 (Known minute) | 198011240800007011901115 | WA-S-SWRISHIST | 70119011 |  | Grab sample | Standard sample | (none) |  | Water | Container | Not assigned | HGW |  | Unrestricted |  |  | RS06595-1980 | [22 empty] | 102.3 | Relative Uncertainty +/-10%
70119011 | 1980-12-29 08:00 | 08:00:00 | 1980-12-29 | 12 | 1980 | 29 Dec 1980 08:00:00 (Known minute) | 198012290800007011901115 | WA-S-SWRISHIST | 70119011 |  | Grab sample | Standard sample | (none) |  | Water | Container | Not assigned | HGW |  | Unrestricted |  |  | RS06595-1980 | [22 empty] | 102.35 | Relative Uncertainty +/-10%
70119011 | 1981-03-30 08:00 | 08:00:00 | 1981-03-30 | 3 | 1981 | 30 Mar 1981 08:00:00 (Known minute) | 198103300800007011901115 | WA-S-SWRISHIST | 70119011 |  | Grab sample | Standard sample | (none) |  | Water | Container | Not assigned | HGW |  | Unrestricted |  |  | RS06595-1981 | [22 empty] | 101.39 | Relative Uncertainty +/-10%
70119011 | 1981-04-27 08:00 | 08:00:00 | 1981-04-27 | 4 | 1981 | 27 Apr 1981 08:00:00 (Known minute) | 198104270800007011901115 | WA-S-SWRISHIST | 70119011 |  | Grab sample | Standard sample | (none) |  | Water | Container | Not assigned | HGW |  | Unrestricted |  |  | RS06595-1981 | [22 empty] | 101.52 | Relative Uncertainty +/-10%
70119011 | 1981-05-25 08:00 | 08:00:00 | 1981-05-25 | 5 | 1981 | 25 May 1981 08:00:00 (Known minute) | 198105250800007011901115 | WA-S-SWRISHIST | 70119011 |  | Grab sample | Standard sample | (none) |  | Water | Container | Not assigned | HGW |  | Unrestricted |  |  | RS06595-1981 | [22 empty] | 101.86 | Relative Uncertainty +/-10%
70119011 | 1981-06-29 08:00 | 08:00:00 | 1981-06-29 | 6 | 1981 | 29 Jun 1981 08:00:00 (Known minute) | 198106290800007011901115 | WA-S-SWRISHIST | 70119011 |  | Grab sample | Standard sample | (none) |  | Water | Container | Not assigned | HGW |  | Unrestricted |  |  | RS06595-1981 | [22 empty] | 102.23 | Relative Uncertainty +/-10%
70119011 | 1981-08-24 12:00 | 12:00:00 | 1981-08-24 | 8 | 1981 | 24 Aug 1981 12:00:00 (Known minute) | 198108241200007011901115 | WA-S-SWRISHIST | 70119011 |  | Grab sample | Standard sample | (none) |  | Water | Container | Not assigned | HGW |  | Unrestricted |  |  | RS06623-1981 | [22 empty] | 102.6 | Relative Uncertainty +/-10%
70119011 | 1981-09-21 12:00 | 12:00:00 | 1981-09-21 | 9 | 1981 | 21 Sep 1981 12:00:00 (Known minute) | 198109211200007011901115 | WA-S-SWRISHIST | 70119011 |  | Grab sample | Standard sample | (none) |  | Water | Container | Not assigned | HGW |  | Unrestricted |  |  | RS06623-1981 | [22 empty] | 102.72 | Relative Uncertainty +/-10%
70119011 | 1981-11-30 12:00 | 12:00:00 | 1981-11-30 | 11 | 1981 | 30 Nov 1981 12:00:00 (Known minute) | 198111301200007011901115 | WA-S-SWRISHIST | 70119011 |  | Grab sample | Standard sample | (none) |  | Water | Container | Not assigned | HGW |  | Unrestricted |  |  | RS06623-1981 | [22 empty] | 102 | Relative Uncertainty +/-10%
70119011 | 1982-01-04 12:00 | 12:00:00 | 1982-01-04 | 1 | 1982 | 04 Jan 1982 12:00:00 (Known minute) | 198201041200007011901115 | WA-S-SWRISHIST | 70119011 |  | Grab sample | Standard sample | (none) |  | Water | Container | Not assigned | HGW |  | Unrestricted |  |  | RS06623-1982 | [22 empty] | 102.07 | Relative Uncertainty +/-10%
70119011 | 1982-02-08 12:00 | 12:00:00 | 1982-02-08 | 2 | 1982 | 08 Feb 1982 12:00:00 (Known minute) | 198202081200007011901115 | WA-S-SWRISHIST | 70119011 |  | Grab sample | Standard sample | (none) |  | Water | Container | Not assigned | HGW |  | Unrestricted |  |  | RS06623-1982 | [22 empty] | 102.24 | Relative Uncertainty +/-10%
70119011 | 1982-05-03 08:00 | 08:00:00 | 1982-05-03 | 5 | 1982 | 03 May 1982 08:00:00 (Known minute) | 198205030800007011901115 | WA-S-SWRISHIST | 70119011 |  | Grab sample | Standard sample | (none) |  | Water | Container | Not assigned | HGW |  | Unrestricted |  |  | RS06260-1982 | [22 empty] | 102.2 | Relative Uncertainty +/-10%
70119011 | 1982-05-31 08:00 | 08:00:00 | 1982-05-31 | 5 | 1982 | 31 May 1982 08:00:00 (Known minute) | 198205310800007011901115 | WA-S-SWRISHIST | 70119011 |  | Grab sample | Standard sample | (none) |  | Water | Container | Not assigned | HGW |  | Unrestricted |  |  | RS06260-1982 | [22 empty] | 102.28 | Relative Uncertainty +/-10%
70119011 | 1982-06-28 08:00 | 08:00:00 | 1982-06-28 | 6 | 1982 | 28 Jun 1982 08:00:00 (Known minute) | 198206280800007011901115 | WA-S-SWRISHIST | 70119011 |  | Grab sample | Standard sample | (none) |  | Water | Container | Not assigned | HGW |  | Unrestricted |  |  | RS06260-1982 | [22 empty] | 102.9 | Relative Uncertainty +/-10%
70119011 | 1982-08-02 08:00 | 08:00:00 | 1982-08-02 | 8 | 1982 | 02 Aug 1982 08:00:00 (Known minute) | 198208020800007011901115 | WA-S-SWRISHIST | 70119011 |  | Grab sample | Standard sample | (none) |  | Water | Container | Not assigned | HGW |  | Unrestricted |  |  | RS06260-1982 | [22 empty] | 102.85 | Relative Uncertainty +/-10%
70119011 | 1982-10-04 08:00 | 08:00:00 | 1982-10-04 | 10 | 1982 | 04 Oct 1982 08:00:00 (Known minute) | 198210040800007011901115 | WA-S-SWRISHIST | 70119011 |  | Grab sample | Standard sample | (none) |  | Water | Container | Not assigned | HGW |  | Unrestricted |  |  | RS06260-1982 | [22 empty] | 105.5 | Relative Uncertainty +/-10%
70119011 | 1982-10-12 10:00 | 10:00:00 | 1982-10-12 | 10 | 1982 | 12 Oct 1982 10:00:00 (Known minute) | 198210121000007011901115 | WA-S-SWRISHIST | 70119011 |  | Grab sample | Standard sample | (none) |  | Water | Container | Not assigned | HGW |  | Unrestricted |  |  | RS06349-1982 | [22 empty] | 202.74 | Relative Uncertainty +/-10%
70119011 | 1982-11-15 11:00 | 11:00:00 | 1982-11-15 | 11 | 1982 | 15 Nov 1982 11:00:00 (Known minute) | 198211151100007011901115 | WA-S-SWRISHIST | 70119011 |  | Grab sample | Standard sample | (none) |  | Water | Container | Not assigned | HGW |  | Unrestricted |  |  | RS06399-1982 | [22 empty] | 109 | Relative Uncertainty +/-10%
70119011 | 1982-12-06 10:45 | 10:45:00 | 1982-12-06 | 12 | 1982 | 06 Dec 1982 10:45:00 (Known minute) | 198212061045007011901115 | WA-S-SWRISHIST | 70119011 |  | Grab sample | Standard sample | (none) |  | Water | Container | Not assigned | HGW |  | Unrestricted |  |  | RS06465-1982 | [22 empty] | ~115.0000 | Relative Uncertainty +/-10%
70119011 | 1983-01-10 12:00 | 12:00:00 | 1983-01-10 | 1 | 1983 | 10 Jan 1983 12:00:00 (Known minute) | 198301101200007011901115 | WA-S-SWRISHIST | 70119011 |  | Grab sample | Standard sample | (none) |  | Water | Container | Not assigned | HGW |  | Unrestricted |  |  | RS06530-1983 | [22 empty] | ~115.0000 | Relative Uncertainty +/-10%
70119011 | 1983-02-07 09:36 | 09:36:00 | 1983-02-07 | 2 | 1983 | 07 Feb 1983 09:36:00 (Known minute) | 198302070936007011901115 | WA-S-SWRISHIST | 70119011 |  | Grab sample | Standard sample | (none) |  | Water | Container | Not assigned | HGW |  | Unrestricted |  |  | RS06575-1983 | [22 empty] | ~109.0000 | Relative Uncertainty +/-10%
70119011 | 1983-03-14 09:10 | 09:10:00 | 1983-03-14 | 3 | 1983 | 14 Mar 1983 09:10:00 (Known minute) | 198303140910007011901115 | WA-S-SWRISHIST | 70119011 |  | Grab sample | Standard sample | (none) |  | Water | Container | Not assigned | HGW |  | Unrestricted |  |  | RS06609-1983 | [22 empty] | ~115.0000 | Relative Uncertainty +/-10%
70119011 | 1983-04-11 09:50 | 09:50:00 | 1983-04-11 | 4 | 1983 | 11 Apr 1983 09:50:00 (Known minute) | 198304110950007011901115 | WA-S-SWRISHIST | 70119011 |  | Grab sample | Standard sample | (none) |  | Water | Container | Not assigned | HGW |  | Unrestricted |  |  | RS06643-1983 | [22 empty] | ~113.0000 | Relative Uncertainty +/-10%
70119011 | 1983-05-02 12:00 | 12:00:00 | 1983-05-02 | 5 | 1983 | 02 May 1983 12:00:00 (Known minute) | 198305021200007011901115 | WA-S-SWRISHIST | 70119011 |  | Grab sample | Standard sample | (none) |  | Water | Container | Not assigned | HGW |  | Unrestricted |  |  | RS06713-1983 | [22 empty] | 100.95 | Relative Uncertainty +/-10%
70119011 | 1983-06-07 12:00 | 12:00:00 | 1983-06-07 | 6 | 1983 | 07 Jun 1983 12:00:00 (Known minute) | 198306071200007011901115 | WA-S-SWRISHIST | 70119011 |  | Grab sample | Standard sample | (none) |  | Water | Container | Not assigned | HGW |  | Unrestricted |  |  | RS06823-1983 | [22 empty] | 102.3 | Relative Uncertainty +/-10%
70119011 | 1983-07-11 12:00 | 12:00:00 | 1983-07-11 | 7 | 1983 | 11 Jul 1983 12:00:00 (Known minute) | 198307111200007011901115 | WA-S-SWRISHIST | 70119011 |  | Grab sample | Standard sample | (none) |  | Water | Container | Not assigned | HGW |  | Unrestricted |  |  | RS06927-1983 | [22 empty] | 102.91 | Relative Uncertainty +/-10%
70119011 | 1983-08-01 12:00 | 12:00:00 | 1983-08-01 | 8 | 1983 | 01 Aug 1983 12:00:00 (Known minute) | 198308011200007011901115 | WA-S-SWRISHIST | 70119011 |  | Grab sample | Standard sample | (none) |  | Water | Container | Not assigned | HGW |  | Unrestricted |  |  | RS06006-1983 | [22 empty] | 103 | Relative Uncertainty +/-10%
70119011 | 1983-09-05 12:00 | 12:00:00 | 1983-09-05 | 9 | 1983 | 05 Sep 1983 12:00:00 (Known minute) | 198309051200007011901115 | WA-S-SWRISHIST | 70119011 |  | Grab sample | Standard sample | (none) |  | Water | Container | Not assigned | HGW |  | Unrestricted |  |  | RS06138-1983 | [22 empty] | 103 | Relative Uncertainty +/-10%
70119011 | 1983-10-10 12:00 | 12:00:00 | 1983-10-10 | 10 | 1983 | 10 Oct 1983 12:00:00 (Known minute) | 198310101200007011901115 | WA-S-SWRISHIST | 70119011 |  | Grab sample | Standard sample | (none) |  | Water | Container | Not assigned | HGW |  | Unrestricted |  |  | RS06135-1983 | [22 empty] | ~115.0000 | Relative Uncertainty +/-10%
70119011 | 1983-11-07 12:00 | 12:00:00 | 1983-11-07 | 11 | 1983 | 07 Nov 1983 12:00:00 (Known minute) | 198311071200007011901115 | WA-S-SWRISHIST | 70119011 |  | Grab sample | Standard sample | (none) |  | Water | Container | Not assigned | HGW |  | Unrestricted |  |  | RS06213-1983 | [22 empty] | ~109.0000 | Relative Uncertainty +/-10%
70119011 | 1983-12-05 11:00 | 11:00:00 | 1983-12-05 | 12 | 1983 | 05 Dec 1983 11:00:00 (Known minute) | 198312051100007011901115 | WA-S-SWRISHIST | 70119011 |  | Grab sample | Standard sample | (none) |  | Water | Container | Not assigned | HGW |  | Unrestricted |  |  | RS06302-1983 | [22 empty] | ~115.0000 | Relative Uncertainty +/-10%
70119011 | 1984-01-03 09:00 | 09:00:00 | 1984-01-03 | 1 | 1984 | 03 Jan 1984 09:00:00 (Known minute) | 198401030900007011901115 | WA-S-SWRISHIST | 70119011 |  | Grab sample | Standard sample | (none) |  | Water | Container | Not assigned | HGW |  | Unrestricted |  |  | RS24572-1984 | [22 empty] | ~116.0000 | Relative Uncertainty +/-10%
70119011 | 1984-02-06 10:55 | 10:55:00 | 1984-02-06 | 2 | 1984 | 06 Feb 1984 10:55:00 (Known minute) | 198402061055007011901115 | WA-S-SWRISHIST | 70119011 |  | Grab sample | Standard sample | (none) |  | Water | Container | Not assigned | HGW |  | Unrestricted |  |  | RS24579-1984 | [22 empty] | ~116.0000 | Relative Uncertainty +/-10%
70119011 | 1984-03-07 10:05 | 10:05:00 | 1984-03-07 | 3 | 1984 | 07 Mar 1984 10:05:00 (Known minute) | 198403071005007011901115 | WA-S-SWRISHIST | 70119011 |  | Grab sample | Standard sample | (none) |  | Water | Container | Not assigned | HGW |  | Unrestricted |  |  | RS24592-1984 | [22 empty] | 102.7 | Relative Uncertainty +/-10%
70119011 | 1984-04-02 11:50 | 11:50:00 | 1984-04-02 | 4 | 1984 | 02 Apr 1984 11:50:00 (Known minute) | 198404021150007011901115 | WA-S-SWRISHIST | 70119011 |  | Grab sample | Standard sample | (none) |  | Water | Container | Not assigned | HGW |  | Unrestricted |  |  | RS06517-1984 | [22 empty] | ~118.5000 | Relative Uncertainty +/-10%
70119011 | 1984-04-04 11:31 | 11:31:00 | 1984-04-04 | 4 | 1984 | 04 Apr 1984 11:31:00 (Known minute) | 198404041131007011901115 | WA-S-SWRISHIST | 70119011 |  | Grab sample | Standard sample | (none) |  | Water | Container | Not assigned | HGW |  | Unrestricted |  |  | RS24624-1984 | [22 empty] | ~118.5000 | Relative Uncertainty +/-10%
70119011 | 1984-05-02 10:06 | 10:06:00 | 1984-05-02 | 5 | 1984 | 02 May 1984 10:06:00 (Known minute) | 198405021006007011901115 | WA-S-SWRISHIST | 70119011 |  | Grab sample | Standard sample | (none) |  | Water | Container | Not assigned | HGW |  | Unrestricted |  |  | RS24634-1984 | [22 empty] | ~116.0000 | Relative Uncertainty +/-10%
70119011 | 1984-06-06 13:05 | 13:05:00 | 1984-06-06 | 6 | 1984 | 06 Jun 1984 13:05:00 (Known minute) | 198406061305007011901115 | WA-S-SWRISHIST | 70119011 |  | Grab sample | Standard sample | (none) |  | Water | Container | Not assigned | HGW |  | Unrestricted |  |  | RS24662-1984 | [22 empty] | ~147.0000 | Relative Uncertainty +/-10%
70119011 | 1984-06-19 14:40 | 14:40:00 | 1984-06-19 | 6 | 1984 | 19 Jun 1984 14:40:00 (Known minute) | 198406191440007011901115 | WA-S-SWRISHIST | 70119011 |  | Grab sample | Standard sample | (none) |  | Water | Container | Not assigned | HGW |  | Unrestricted |  |  | RS06797-1984 | [22 empty] | 147 | Relative Uncertainty +/-10%
70119011 | 1984-07-11 11:00 | 11:00:00 | 1984-07-11 | 7 | 1984 | 11 Jul 1984 11:00:00 (Known minute) | 198407111100007011901115 | WA-S-SWRISHIST | 70119011 |  | Grab sample | Standard sample | (none) |  | Water | Container | Not assigned | HGW |  | Unrestricted |  |  | RS24677-1984 | [22 empty] | 147 | Relative Uncertainty +/-10%
70119011 | 1984-08-01 12:00 | 12:00:00 | 1984-08-01 | 8 | 1984 | 01 Aug 1984 12:00:00 (Known minute) | 198408011200007011901115 | WA-S-SWRISHIST | 70119011 |  | Grab sample | Standard sample | (none) |  | Water | Container | Not assigned | HGW |  | Unrestricted |  |  | RS24691-1984 | [22 empty] | 147.5 | Relative Uncertainty +/-10%
70119011 | 1984-09-05 12:00 | 12:00:00 | 1984-09-05 | 9 | 1984 | 05 Sep 1984 12:00:00 (Known minute) | 198409051200007011901115 | WA-S-SWRISHIST | 70119011 |  | Grab sample | Standard sample | (none) |  | Water | Container | Not assigned | HGW |  | Unrestricted |  |  | RS24703-1984 | [22 empty] | 147.5 | Relative Uncertainty +/-10%
70119011 | 1984-10-03 12:00 | 12:00:00 | 1984-10-03 | 10 | 1984 | 03 Oct 1984 12:00:00 (Known minute) | 198410031200007011901115 | WA-S-SWRISHIST | 70119011 |  | Grab sample | Standard sample | (none) |  | Water | Container | Not assigned | HGW |  | Unrestricted |  |  | RS24708-1984 | [22 empty] | 147.5 | Relative Uncertainty +/-10%
70119011 | 1984-12-05 08:00 | 08:00:00 | 1984-12-05 | 12 | 1984 | 05 Dec 1984 08:00:00 (Known minute) | 198412050800007011901115 | WA-S-SWRISHIST | 70119011 |  | Grab sample | Standard sample | (none) |  | Water | Container | Not assigned | HGW |  | Unrestricted |  |  | RS24738-1984 | [22 empty] | ~122.0000 | Relative Uncertainty +/-10%
70119011 | 1984-12-19 12:00 | 12:00:00 | 1984-12-19 | 12 | 1984 | 19 Dec 1984 12:00:00 (Known minute) | 198412191200007011901115 | WA-S-SWRISHIST | 70119011 |  | Grab sample | Standard sample | (none) |  | Water | Container | Not assigned | HGW |  | Unrestricted |  |  | RS06468-1984 | [22 empty] | ~122.0000 | Relative Uncertainty +/-10%
70119011 | 1985-01-02 09:55 | 09:55:00 | 1985-01-02 | 1 | 1985 | 02 Jan 1985 09:55:00 (Known minute) | 198501020955007011901115 | WA-S-SWRISHIST | 70119011 |  | Grab sample | Standard sample | (none) |  | Water | Container | Not assigned | HGW |  | Unrestricted |  |  | RS24746-1985 | [22 empty] | ~122.5000 | Relative Uncertainty +/-10%
70119011 | 1985-02-06 08:30 | 08:30:00 | 1985-02-06 | 2 | 1985 | 06 Feb 1985 08:30:00 (Known minute) | 198502060830007011901115 | WA-S-SWRISHIST | 70119011 |  | Grab sample | Standard sample | (none) |  | Water | Container | Not assigned | HGW |  | Unrestricted |  |  | RS24751-1985 | [22 empty] | ~122.0000 | Relative Uncertainty +/-10%
70119011 | 1985-05-01 09:30 | 09:30:00 | 1985-05-01 | 5 | 1985 | 01 May 1985 09:30:00 (Known minute) | 198505010930007011901115 | WA-S-SWRISHIST | 70119011 |  | Grab sample | Standard sample | (none) |  | Water | Container | Not assigned | HGW |  | Unrestricted |  |  | RS24768-1985 | [22 empty] | ~122.0000 | Relative Uncertainty +/-10%
70119011 | 1985-07-03 10:00 | 10:00:00 | 1985-07-03 | 7 | 1985 | 03 Jul 1985 10:00:00 (Known minute) | 198507031000007011901115 | WA-S-SWRISHIST | 70119011 |  | Grab sample | Standard sample | (none) |  | Water | Container | Not assigned | HGW |  | Unrestricted |  |  | RS24786-1985 | [22 empty] | 147 | Relative Uncertainty +/-10%
70119011 | 1985-08-07 09:00 | 09:00:00 | 1985-08-07 | 8 | 1985 | 07 Aug 1985 09:00:00 (Known minute) | 198508070900007011901115 | WA-S-SWRISHIST | 70119011 |  | Grab sample | Standard sample | (none) |  | Water | Container | Not assigned | HGW |  | Unrestricted |  |  | RS24796-1985 | [22 empty] | 147 | Relative Uncertainty +/-10%
70119011 | 1985-09-04 09:00 | 09:00:00 | 1985-09-04 | 9 | 1985 | 04 Sep 1985 09:00:00 (Known minute) | 198509040900007011901115 | WA-S-SWRISHIST | 70119011 |  | Grab sample | Standard sample | (none) |  | Water | Container | Not assigned | HGW |  | Unrestricted |  |  | RS24805-1985 | [22 empty] | ~122.5000 | Relative Uncertainty +/-10%
70119011 | 1985-09-16 15:43 | 15:43:00 | 1985-09-16 | 9 | 1985 | 16 Sep 1985 15:43:00 (Known minute) | 198509161543007011901115 | WA-S-SWRISHIST | 70119011 |  | Grab sample | Standard sample | (none) |  | Water | Container | Not assigned | HGW |  | Unrestricted |  |  | RS06171-1985 | [22 empty] | ~122.0000 | Relative Uncertainty +/-10%
70119011 | 1985-10-02 09:00 | 09:00:00 | 1985-10-02 | 10 | 1985 | 02 Oct 1985 09:00:00 (Known minute) | 198510020900007011901115 | WA-S-SWRISHIST | 70119011 |  | Grab sample | Standard sample | (none) |  | Water | Container | Not assigned | HGW |  | Unrestricted |  |  | RS24809-1985 | [22 empty] | 147.5 | Relative Uncertainty +/-10%
70119011 | 1985-11-06 09:15 | 09:15:00 | 1985-11-06 | 11 | 1985 | 06 Nov 1985 09:15:00 (Known minute) | 198511060915007011901115 | WA-S-SWRISHIST | 70119011 |  | Grab sample | Standard sample | (none) |  | Water | Container | Not assigned | HGW |  | Unrestricted |  |  | RS24821-1985 | [22 empty] | 147.5 | Relative Uncertainty +/-10%
70119011 | 1985-12-04 08:00 | 08:00:00 | 1985-12-04 | 12 | 1985 | 04 Dec 1985 08:00:00 (Known minute) | 198512040800007011901115 | WA-S-SWRISHIST | 70119011 |  | Grab sample | Standard sample | (none) |  | Water | Container | Not assigned | HGW |  | Unrestricted |  |  | RS24827-1985 | [22 empty] | ~122.5000 | Relative Uncertainty +/-10%
70119011 | 1986-01-02 12:00 | 12:00:00 | 1986-01-02 | 1 | 1986 | 02 Jan 1986 12:00:00 (Known minute) | 198601021200007011901115 | WA-S-SWRISHIST | 70119011 |  | Grab sample | Standard sample | (none) |  | Water | Container | Not assigned | HGW |  | Unrestricted |  |  | RS06311-1986 | [22 empty] | ~121.0000 | Relative Uncertainty +/-10%
70119011 | 1986-01-08 08:00 | 08:00:00 | 1986-01-08 | 1 | 1986 | 08 Jan 1986 08:00:00 (Known minute) | 198601080800007011901115 | WA-S-SWRISHIST | 70119011 |  | Grab sample | Standard sample | (none) |  | Water | Container | Not assigned | HGW |  | Unrestricted |  |  | RS24831-1986 | [22 empty] | ~121.0000 | Relative Uncertainty +/-10%
70119011 | 1986-02-05 09:00 | 09:00:00 | 1986-02-05 | 2 | 1986 | 05 Feb 1986 09:00:00 (Known minute) | 198602050900007011901115 | WA-S-SWRISHIST | 70119011 |  | Grab sample | Standard sample | (none) |  | Water | Container | Not assigned | HGW |  | Unrestricted |  |  | RS24844-1986 | [22 empty] | ~122.0000 | Relative Uncertainty +/-10%
70119011 | 1986-03-05 11:30 | 11:30:00 | 1986-03-05 | 3 | 1986 | 05 Mar 1986 11:30:00 (Known minute) | 198603051130007011901115 | WA-S-SWRISHIST | 70119011 |  | Grab sample | Standard sample | (none) |  | Water | Container | Not assigned | HGW |  | Unrestricted |  |  | RS24849-1986 | [22 empty] | ~122.5000 | Relative Uncertainty +/-10%
70119011 | 1986-04-09 09:00 | 09:00:00 | 1986-04-09 | 4 | 1986 | 09 Apr 1986 09:00:00 (Known minute) | 198604090900007011901115 | WA-S-SWRISHIST | 70119011 |  | Grab sample | Standard sample | (none) |  | Water | Container | Not assigned | HGW |  | Unrestricted |  |  | RS24850-1986 | [22 empty] | 145 | Relative Uncertainty +/-10%
70119011 | 1986-04-14 09:00 | 09:00:00 | 1986-04-14 | 4 | 1986 | 14 Apr 1986 09:00:00 (Known minute) | 198604140900007011901115 | WA-S-SWRISHIST | 70119011 |  | Grab sample | Standard sample | (none) |  | Water | Container | Not assigned | HGW |  | Unrestricted |  |  | RS06501-1986 | [22 empty] | 145 | Relative Uncertainty +/-10%
70119011 | 1986-06-04 09:00 | 09:00:00 | 1986-06-04 | 6 | 1986 | 04 Jun 1986 09:00:00 (Known minute) | 198606040900007011901115 | WA-S-SWRISHIST | 70119011 |  | Grab sample | Standard sample | (none) |  | Water | Container | Not assigned | HGW |  | Unrestricted |  |  | RS24875-1986 | [22 empty] | ~74.3300 | Relative Uncertainty +/-10%
70119011 | 1986-08-06 10:00 | 10:00:00 | 1986-08-06 | 8 | 1986 | 06 Aug 1986 10:00:00 (Known minute) | 198608061000007011901115 | WA-S-SWRISHIST | 70119011 |  | Grab sample | Standard sample | (none) |  | Water | Container | Not assigned | HGW |  | Unrestricted |  |  | RS24899-1986 | [22 empty] | ~74.8300 | Relative Uncertainty +/-10%
70119011 | 1986-09-10 13:50 | 13:50:00 | 1986-09-10 | 9 | 1986 | 10 Sep 1986 13:50:00 (Known minute) | 198609101350007011901115 | WA-S-SWRISHIST | 70119011 |  | Grab sample | Standard sample | (none) |  | Water | Container | Not assigned | HGW |  | Unrestricted |  |  | RS24918-1986 | [22 empty] | 98.33 | Relative Uncertainty +/-10%
70119011 | 1986-10-08 11:30 | 11:30:00 | 1986-10-08 | 10 | 1986 | 08 Oct 1986 11:30:00 (Known minute) | 198610081130007011901115 | WA-S-SWRISHIST | 70119011 |  | Grab sample | Standard sample | (none) |  | Water | Container | Not assigned | HGW |  | Unrestricted |  |  | RS24946-1986 | [22 empty] | ~71.8300 | Relative Uncertainty +/-10%
70119011 | 1986-11-12 09:00 | 09:00:00 | 1986-11-12 | 11 | 1986 | 12 Nov 1986 09:00:00 (Known minute) | 198611120900007011901115 | WA-S-SWRISHIST | 70119011 |  | Grab sample | Standard sample | (none) |  | Water | Container | Not assigned | HGW |  | Unrestricted |  |  | RS24960-1986 | [22 empty] | ~70.3300 | Relative Uncertainty +/-10%
70119011 | 1986-12-03 11:25 | 11:25:00 | 1986-12-03 | 12 | 1986 | 03 Dec 1986 11:25:00 (Known minute) | 198612031125007011901115 | WA-S-SWRISHIST | 70119011 |  | Grab sample | Standard sample | (none) |  | Water | Container | Not assigned | HGW |  | Unrestricted |  |  | RS24966-1986 | [22 empty] | ~72.3300 | Relative Uncertainty +/-10%
70119011 | 1986-12-10 10:30 | 10:30:00 | 1986-12-10 | 12 | 1986 | 10 Dec 1986 10:30:00 (Known minute) | 198612101030007011901115 | WA-S-SWRISHIST | 70119011 |  | Grab sample | Standard sample | (none) |  | Water | Container | Not assigned | HGW |  | Unrestricted |  |  | RS24970-1986 | [22 empty] | ~72.3300 | Relative Uncertainty +/-10%
70119011 | 1987-01-07 13:00 | 13:00:00 | 1987-01-07 | 1 | 1987 | 07 Jan 1987 13:00:00 (Known minute) | 198701071300007011901115 | WA-S-SWRISHIST | 70119011 |  | Grab sample | Standard sample | (none) |  | Water | Container | Not assigned | HGW |  | Unrestricted |  |  | RS24981-1987 | [22 empty] | ~72.3300 | Relative Uncertainty +/-10%
70119011 | 1987-02-04 09:00 | 09:00:00 | 1987-02-04 | 2 | 1987 | 04 Feb 1987 09:00:00 (Known minute) | 198702040900007011901115 | WA-S-SWRISHIST | 70119011 |  | Grab sample | Standard sample | (none) |  | Water | Container | Not assigned | HGW |  | Unrestricted |  |  | RS24002-1987 | [22 empty] | ~70.3300 | Relative Uncertainty +/-10%
70119011 | 1987-03-04 07:30 | 07:30:00 | 1987-03-04 | 3 | 1987 | 04 Mar 1987 07:30:00 (Known minute) | 198703040730007011901115 | WA-S-SWRISHIST | 70119011 |  | Grab sample | Standard sample | (none) |  | Water | Container | Not assigned | HGW |  | Unrestricted |  |  | RS24022-1987 | [22 empty] | ~68.3300 | Relative Uncertainty +/-10%
70119011 | 1987-04-01 09:30 | 09:30:00 | 1987-04-01 | 4 | 1987 | 01 Apr 1987 09:30:00 (Known minute) | 198704010930007011901115 | WA-S-SWRISHIST | 70119011 |  | Grab sample | Standard sample | (none) |  | Water | Container | Not assigned | HGW |  | Unrestricted |  |  | RS24038-1987 | [22 empty] | ~71.3300 | Relative Uncertainty +/-10%
70119011 | 1987-05-06 08:00 | 08:00:00 | 1987-05-06 | 5 | 1987 | 06 May 1987 08:00:00 (Known minute) | 198705060800007011901115 | WA-S-SWRISHIST | 70119011 |  | Grab sample | Standard sample | (none) |  | Water | Container | Not assigned | HGW |  | Unrestricted |  |  | RS24072-1987 | [22 empty] | ~77.5800 | Relative Uncertainty +/-10%
70119011 | 1987-08-05 13:00 | 13:00:00 | 1987-08-05 | 8 | 1987 | 05 Aug 1987 13:00:00 (Known minute) | 198708051300007011901115 | WA-S-SWRISHIST | 70119011 |  | Grab sample | Standard sample | (none) |  | Water | Container | Not assigned | HGW |  | Unrestricted |  |  | RS24129-1987 | [22 empty] | 95.33 | Relative Uncertainty +/-10%
70119011 | 1987-09-02 09:30 | 09:30:00 | 1987-09-02 | 9 | 1987 | 02 Sep 1987 09:30:00 (Known minute) | 198709020930007011901115 | WA-S-SWRISHIST | 70119011 |  | Grab sample | Standard sample | (none) |  | Water | Container | Not assigned | HGW |  | Unrestricted |  |  | RS24154-1987 | [22 empty] | 79.33 | Relative Uncertainty +/-10%
70119011 | 1987-10-07 07:50 | 07:50:00 | 1987-10-07 | 10 | 1987 | 07 Oct 1987 07:50:00 (Known minute) | 198710070750007011901115 | WA-S-SWRISHIST | 70119011 |  | Grab sample | Standard sample | (none) |  | Water | Container | Not assigned | HGW |  | Unrestricted |  |  | RS24168-1987 | [22 empty] | 79.33 | Relative Uncertainty +/-10%
70119011 | 1987-11-11 08:55 | 08:55:00 | 1987-11-11 | 11 | 1987 | 11 Nov 1987 08:55:00 (Known minute) | 198711110855007011901115 | WA-S-SWRISHIST | 70119011 |  | Grab sample | Standard sample | (none) |  | Water | Container | Not assigned | HGW |  | Unrestricted |  |  | RS24194-1987 | [22 empty] | 104.33 | Relative Uncertainty +/-10%
70119012 | 1965-08-10 | 00:00:00 | 1965-08-10 | 8 | 1965 | 10 Aug 1965 00:00:00 (Known minute) | 1965081000000070119012179 | MW-G-ARROWSMITH | 70119012 |  | Pumping test | Standard sample | Ground level |  | Water | Pump (unspecified type) | Not assigned | HGW | AQUIFER INTERVAL 166 - 174 AND 180 - 188 FEET. RECOVERY TIME 7 HOURS. | Unrestricted |  |  | NO BATCH 133 | [14 empty] | 193 | Relative Uncertainty +/-10%
70119012 | 1965-08-10 | 00:00:00 | 1965-08-10 | 8 | 1965 | 10 Aug 1965 00:00:00 (Known minute) | 1965081000000070119012314 | MW-G-ARROWSMITH | 70119012 |  | Pumping test | Standard sample | Ground level |  | Water | Pump (unspecified type) | Not assigned | HGW | AQUIFER INTERVAL 166 - 174 AND 180 - 188 FEET. RECOVERY TIME 7 HOURS. Original variable name: Supply (tested) | Unrestricted |  |  | NO BATCH 133 | 767.2333 | Relative Uncertainty +/-10%
70119012 | 1965-08-10 | 00:00:00 | 1965-08-10 | 8 | 1965 | 10 Aug 1965 00:00:00 (Known minute) | 19650810000000701190126 | MW-G-ARROWSMITH | 70119012 |  | Pumping test | Standard sample | Ground level |  | Water | Pump (unspecified type) | Not assigned | HGW | AQUIFER INTERVAL 166 - 174 AND 180 - 188 FEET. RECOVERY TIME 7 HOURS. | Unrestricted |  |  | NO BATCH 133 | [12 empty] | -0.366 | Relative Uncertainty +/-10% | [6 empty] | 213.046 | Relative Uncertainty +/-10%
70119012 | 1965-08-10 | 00:00:00 | 1965-08-10 | 8 | 1965 | 10 Aug 1965 00:00:00 (Known minute) | 1965081000000070119012520 | MW-G-ARROWSMITH | 70119012 |  | Pumping test | Standard sample | Ground level |  | Water | Pump (unspecified type) | Not assigned | HGW | AQUIFER INTERVAL 166 - 174 AND 180 - 188 FEET. RECOVERY TIME 7 HOURS. | Unrestricted |  |  | NO BATCH 133 |  |  |  |  | 35.0609 | Relative Uncertainty +/-10%
70119012 | 1965-08-10 | 00:00:01 | 1965-08-10 | 8 | 1965 | 10 Aug 1965 00:00:01 (Known minute) | 19650810000001701190126 | MW-G-ARROWSMITH | 70119012 |  | Unknown | Standard sample | Ground level |  | Water | Unknown | Not assigned | HGW | Sample time incremented by 1 sec for data migration, JAA 23/10/2017. | Unrestricted |  |  | NO BATCH 133 | [12 empty] | 1.2195 | Relative Uncertainty +/-10% | [6 empty] | 211.461 | Relative Uncertainty +/-10%
70119012 | 1965-08-10 | 00:00:01 | 1965-08-10 | 8 | 1965 | 10 Aug 1965 00:00:01 (Known minute) | 1965081000000170119012999 | MW-G-ARROWSMITH | 70119012 |  | Unknown | Standard sample | Ground level |  | Water | Unknown | Not assigned | HGW | Sample time incremented by 1 sec for data migration, JAA 23/10/2017. TDSolids (in situ): SEEPAGE AT 8' AND 10'. INCREASED SUPPLY AT 25' (SWL 4' BNS) | Unrestricted |  |  | NO BATCH 133 | [8 empty] | 0 | Relative Uncertainty +/-10%
70119012 | 1965-08-10 | 00:00:02 | 1965-08-10 | 8 | 1965 | 10 Aug 1965 00:00:02 (Known minute) | 19650810000002701190126 | MW-G-ARROWSMITH | 70119012 |  | Unknown | Standard sample | Ground level |  | Water | Unknown | Not assigned | HGW | AQUIFER INTERVAL: 166 -174 FT AND 180 - 188 FT. Sample time incremented by 1 sec for data migration, JAA 23/10/2017. | Unrestricted |  |  | NO BATCH 133 | [12 empty] | -0.064 | Relative Uncertainty +/-10% | [6 empty] | 212.744 | Relative Uncertainty +/-10%
70119012 | 1976-05-31 08:00 | 08:00:00 | 1976-05-31 | 5 | 1976 | 31 May 1976 08:00:00 (Known minute) | 197605310800007011901215 | WA-S-SWRISHIST | 70119012 |  | Grab sample | Standard sample | (none) |  | Water | Container | Not assigned | HGW |  | Unrestricted |  |  | RS06595-1976 | [22 empty] | 103.96 | Relative Uncertainty +/-10%
70119012 | 1977-08-29 08:00 | 08:00:00 | 1977-08-29 | 8 | 1977 | 29 Aug 1977 08:00:00 (Known minute) | 197708290800007011901215 | WA-S-SWRISHIST | 70119012 |  | Grab sample | Standard sample | (none) |  | Water | Container | Not assigned | HGW |  | Unrestricted |  |  | RS06595-1977 | [22 empty] | <100.0000 | Relative Uncertainty +/-10%
70119012 | 1977-10-31 08:00 | 08:00:00 | 1977-10-31 | 10 | 1977 | 31 Oct 1977 08:00:00 (Known minute) | 197710310800007011901215 | WA-S-SWRISHIST | 70119012 |  | Grab sample | Standard sample | (none) |  | Water | Container | Not assigned | HGW |  | Unrestricted |  |  | RS06595-1977 | [22 empty] | <100.0000 | Relative Uncertainty +/-10%
70119012 | 1977-11-28 08:00 | 08:00:00 | 1977-11-28 | 11 | 1977 | 28 Nov 1977 08:00:00 (Known minute) | 197711280800007011901215 | WA-S-SWRISHIST | 70119012 |  | Grab sample | Standard sample | (none) |  | Water | Container | Not assigned | HGW |  | Unrestricted |  |  | RS06595-1977 | [22 empty] | <100.0000 | Relative Uncertainty +/-10%
70119012 | 1978-02-27 08:00 | 08:00:00 | 1978-02-27 | 2 | 1978 | 27 Feb 1978 08:00:00 (Known minute) | 197802270800007011901215 | WA-S-SWRISHIST | 70119012 |  | Grab sample | Standard sample | (none) |  | Water | Container | Not assigned | HGW |  | Unrestricted |  |  | RS06595-1978 | [22 empty] | <100.0000 | Relative Uncertainty +/-10%
70119012 | 1978-03-27 08:00 | 08:00:00 | 1978-03-27 | 3 | 1978 | 27 Mar 1978 08:00:00 (Known minute) | 197803270800007011901215 | WA-S-SWRISHIST | 70119012 |  | Grab sample | Standard sample | (none) |  | Water | Container | Not assigned | HGW |  | Unrestricted |  |  | RS06595-1978 | [22 empty] | <100.0000 | Relative Uncertainty +/-10%
70119012 | 1978-04-24 08:00 | 08:00:00 | 1978-04-24 | 4 | 1978 | 24 Apr 1978 08:00:00 (Known minute) | 197804240800007011901215 | WA-S-SWRISHIST | 70119012 |  | Grab sample | Standard sample | (none) |  | Water | Container | Not assigned | HGW |  | Unrestricted |  |  | RS06595-1978 | [22 empty] | <100.0000 | Relative Uncertainty +/-10%
70119012 | 1978-04-26 11:00 | 11:00:00 | 1978-04-26 | 4 | 1978 | 26 Apr 1978 11:00:00 (Known minute) | 197804261100007011901215 | WA-S-SWRISHIST | 70119012 |  | Grab sample | Standard sample | (none) |  | Water | Container | Not assigned | HGW |  | Unrestricted |  |  | RS06036-1978 | [22 empty] | ~102.0800 | Relative Uncertainty +/-10%
70119012 | 1978-05-29 08:00 | 08:00:00 | 1978-05-29 | 5 | 1978 | 29 May 1978 08:00:00 (Known minute) | 197805290800007011901215 | WA-S-SWRISHIST | 70119012 |  | Grab sample | Standard sample | (none) |  | Water | Container | Not assigned | HGW |  | Unrestricted |  |  | RS06595-1978 | [22 empty] | 102.08 | Relative Uncertainty +/-10%
70119012 | 1978-07-24 08:00 | 08:00:00 | 1978-07-24 | 7 | 1978 | 24 Jul 1978 08:00:00 (Known minute) | 197807240800007011901215 | WA-S-SWRISHIST | 70119012 |  | Grab sample | Standard sample | (none) |  | Water | Container | Not assigned | HGW |  | Unrestricted |  |  | RS06595-1978 | [22 empty] | 102.29 | Relative Uncertainty +/-10%
70119012 | 1978-08-28 08:00 | 08:00:00 | 1978-08-28 | 8 | 1978 | 28 Aug 1978 08:00:00 (Known minute) | 197808280800007011901215 | WA-S-SWRISHIST | 70119012 |  | Grab sample | Standard sample | (none) |  | Water | Container | Not assigned | HGW |  | Unrestricted |  |  | RS06595-1978 | [22 empty] | 102.38 | Relative Uncertainty +/-10%
70119012 | 1978-09-25 08:00 | 08:00:00 | 1978-09-25 | 9 | 1978 | 25 Sep 1978 08:00:00 (Known minute) | 197809250800007011901215 | WA-S-SWRISHIST | 70119012 |  | Grab sample | Standard sample | (none) |  | Water | Container | Not assigned | HGW |  | Unrestricted |  |  | RS06595-1978 | [22 empty] | 101.49 | Relative Uncertainty +/-10%
70119012 | 1978-10-30 08:00 | 08:00:00 | 1978-10-30 | 10 | 1978 | 30 Oct 1978 08:00:00 (Known minute) | 197810300800007011901215 | WA-S-SWRISHIST | 70119012 |  | Grab sample | Standard sample | (none) |  | Water | Container | Not assigned | HGW |  | Unrestricted |  |  | RS06595-1978 | [22 empty] | <100.0000 | Relative Uncertainty +/-10%
70119012 | 1979-01-22 08:00 | 08:00:00 | 1979-01-22 | 1 | 1979 | 22 Jan 1979 08:00:00 (Known minute) | 197901220800007011901215 | WA-S-SWRISHIST | 70119012 |  | Grab sample | Standard sample | (none) |  | Water | Container | Not assigned | HGW |  | Unrestricted |  |  | RS06595-1979 | [22 empty] | 101.82 | Relative Uncertainty +/-10%
70119012 | 1979-02-26 08:00 | 08:00:00 | 1979-02-26 | 2 | 1979 | 26 Feb 1979 08:00:00 (Known minute) | 197902260800007011901215 | WA-S-SWRISHIST | 70119012 |  | Grab sample | Standard sample | (none) |  | Water | Container | Not assigned | HGW |  | Unrestricted |  |  | RS06595-1979 | [22 empty] | 101.77 | Relative Uncertainty +/-10%
70119012 | 1979-03-26 08:00 | 08:00:00 | 1979-03-26 | 3 | 1979 | 26 Mar 1979 08:00:00 (Known minute) | 197903260800007011901215 | WA-S-SWRISHIST | 70119012 |  | Grab sample | Standard sample | (none) |  | Water | Container | Not assigned | HGW |  | Unrestricted |  |  | RS06595-1979 | [22 empty] | 101.76 | Relative Uncertainty +/-10%
70119012 | 1979-04-26 12:00 | 12:00:00 | 1979-04-26 | 4 | 1979 | 26 Apr 1979 12:00:00 (Known minute) | 197904261200007011901215 | WA-S-SWRISHIST | 70119012 |  | Grab sample | Standard sample | (none) |  | Water | Container | Not assigned | HGW |  | Unrestricted |  |  | RS06172-1979 | [22 empty] | 101.78 | Relative Uncertainty +/-10%
70119012 | 1979-05-28 08:00 | 08:00:00 | 1979-05-28 | 5 | 1979 | 28 May 1979 08:00:00 (Known minute) | 197905280800007011901215 | WA-S-SWRISHIST | 70119012 |  | Grab sample | Standard sample | (none) |  | Water | Container | Not assigned | HGW |  | Unrestricted |  |  | RS06595-1979 | [22 empty] | 102.28 | Relative Uncertainty +/-10%
70119012 | 1979-06-30 08:00 | 08:00:00 | 1979-06-30 | 6 | 1979 | 30 Jun 1979 08:00:00 (Known minute) | 197906300800007011901215 | WA-S-SWRISHIST | 70119012 |  | Grab sample | Standard sample | (none) |  | Water | Container | Not assigned | HGW |  | Unrestricted |  |  | RS06595-1979 | [22 empty] | 102.35 | Relative Uncertainty +/-10%
70119012 | 1979-07-30 08:00 | 08:00:00 | 1979-07-30 | 7 | 1979 | 30 Jul 1979 08:00:00 (Known minute) | 197907300800007011901215 | WA-S-SWRISHIST | 70119012 |  | Grab sample | Standard sample | (none) |  | Water | Container | Not assigned | HGW |  | Unrestricted |  |  | RS06595-1979 | [22 empty] | 102.27 | Relative Uncertainty +/-10%
70119012 | 1979-08-27 08:00 | 08:00:00 | 1979-08-27 | 8 | 1979 | 27 Aug 1979 08:00:00 (Known minute) | 197908270800007011901215 | WA-S-SWRISHIST | 70119012 |  | Grab sample | Standard sample | (none) |  | Water | Container | Not assigned | HGW |  | Unrestricted |  |  | RS06595-1979 | [22 empty] | 102.45 | Relative Uncertainty +/-10%
70119012 | 1979-09-24 08:00 | 08:00:00 | 1979-09-24 | 9 | 1979 | 24 Sep 1979 08:00:00 (Known minute) | 197909240800007011901215 | WA-S-SWRISHIST | 70119012 |  | Grab sample | Standard sample | (none) |  | Water | Container | Not assigned | HGW |  | Unrestricted |  |  | RS06595-1979 | [22 empty] | 102.3 | Relative Uncertainty +/-10%
70119012 | 1979-10-22 11:00 | 11:00:00 | 1979-10-22 | 10 | 1979 | 22 Oct 1979 11:00:00 (Known minute) | 197910221100007011901215 | WA-S-SWRISHIST | 70119012 |  | Grab sample | Standard sample | (none) |  | Water | Container | Not assigned | HGW |  | Unrestricted |  |  | RS06214-1979 | [22 empty] | 102.19 | Relative Uncertainty +/-10%
70119012 | 1979-10-29 08:00 | 08:00:00 | 1979-10-29 | 10 | 1979 | 29 Oct 1979 08:00:00 (Known minute) | 197910290800007011901215 | WA-S-SWRISHIST | 70119012 |  | Grab sample | Standard sample | (none) |  | Water | Container | Not assigned | HGW |  | Unrestricted |  |  | RS06595-1979 | [22 empty] | 102.23 | Relative Uncertainty +/-10%
70119012 | 1979-11-26 08:00 | 08:00:00 | 1979-11-26 | 11 | 1979 | 26 Nov 1979 08:00:00 (Known minute) | 197911260800007011901215 | WA-S-SWRISHIST | 70119012 |  | Grab sample | Standard sample | (none) |  | Water | Container | Not assigned | HGW |  | Unrestricted |  |  | RS06595-1979 | [22 empty] | 102.2 | Relative Uncertainty +/-10%
70119012 | 1979-12-31 08:00 | 08:00:00 | 1979-12-31 | 12 | 1979 | 31 Dec 1979 08:00:00 (Known minute) | 197912310800007011901215 | WA-S-SWRISHIST | 70119012 |  | Grab sample | Standard sample | (none) |  | Water | Container | Not assigned | HGW |  | Unrestricted |  |  | RS06595-1979 | [22 empty] | 102.22 | Relative Uncertainty +/-10%
70119012 | 1980-01-28 08:00 | 08:00:00 | 1980-01-28 | 1 | 1980 | 28 Jan 1980 08:00:00 (Known minute) | 198001280800007011901215 | WA-S-SWRISHIST | 70119012 |  | Grab sample | Standard sample | (none) |  | Water | Container | Not assigned | HGW |  | Unrestricted |  |  | RS06595-1980 | [22 empty] | 102.22 | Relative Uncertainty +/-10%
70119012 | 1980-02-25 08:00 | 08:00:00 | 1980-02-25 | 2 | 1980 | 25 Feb 1980 08:00:00 (Known minute) | 198002250800007011901215 | WA-S-SWRISHIST | 70119012 |  | Grab sample | Standard sample | (none) |  | Water | Container | Not assigned | HGW |  | Unrestricted |  |  | RS06595-1980 | [22 empty] | 102.2 | Relative Uncertainty +/-10%
70119012 | 1980-03-31 08:00 | 08:00:00 | 1980-03-31 | 3 | 1980 | 31 Mar 1980 08:00:00 (Known minute) | 198003310800007011901215 | WA-S-SWRISHIST | 70119012 |  | Grab sample | Standard sample | (none) |  | Water | Container | Not assigned | HGW |  | Unrestricted |  |  | RS06595-1980 | [22 empty] | 102.1 | Relative Uncertainty +/-10%
70119012 | 1980-04-28 08:00 | 08:00:00 | 1980-04-28 | 4 | 1980 | 28 Apr 1980 08:00:00 (Known minute) | 198004280800007011901215 | WA-S-SWRISHIST | 70119012 |  | Grab sample | Standard sample | (none) |  | Water | Container | Not assigned | HGW |  | Unrestricted |  |  | RS06595-1980 | [22 empty] | 102.3 | Relative Uncertainty +/-10%
70119012 | 1980-05-26 08:00 | 08:00:00 | 1980-05-26 | 5 | 1980 | 26 May 1980 08:00:00 (Known minute) | 198005260800007011901215 | WA-S-SWRISHIST | 70119012 |  | Grab sample | Standard sample | (none) |  | Water | Container | Not assigned | HGW |  | Unrestricted |  |  | RS06595-1980 | [22 empty] | 102.1 | Relative Uncertainty +/-10%
70119012 | 1980-06-30 08:00 | 08:00:00 | 1980-06-30 | 6 | 1980 | 30 Jun 1980 08:00:00 (Known minute) | 198006300800007011901215 | WA-S-SWRISHIST | 70119012 |  | Grab sample | Standard sample | (none) |  | Water | Container | Not assigned | HGW |  | Unrestricted |  |  | RS06595-1980 | [22 empty] | 102.1 | Relative Uncertainty +/-10%
70119012 | 1980-07-28 08:00 | 08:00:00 | 1980-07-28 | 7 | 1980 | 28 Jul 1980 08:00:00 (Known minute) | 198007280800007011901215 | WA-S-SWRISHIST | 70119012 |  | Grab sample | Standard sample | (none) |  | Water | Container | Not assigned | HGW |  | Unrestricted |  |  | RS06595-1980 | [22 empty] | 102.43 | Relative Uncertainty +/-10%
70119012 | 1980-08-25 08:00 | 08:00:00 | 1980-08-25 | 8 | 1980 | 25 Aug 1980 08:00:00 (Known minute) | 198008250800007011901215 | WA-S-SWRISHIST | 70119012 |  | Grab sample | Standard sample | (none) |  | Water | Container | Not assigned | HGW |  | Unrestricted |  |  | RS06595-1980 | [22 empty] | 101.4 | Relative Uncertainty +/-10%
70119012 | 1980-09-22 08:00 | 08:00:00 | 1980-09-22 | 9 | 1980 | 22 Sep 1980 08:00:00 (Known minute) | 198009220800007011901215 | WA-S-SWRISHIST | 70119012 |  | Grab sample | Standard sample | (none) |  | Water | Container | Not assigned | HGW |  | Unrestricted |  |  | RS06595-1980 | [22 empty] | 102.4 | Relative Uncertainty +/-10%
70119012 | 1980-10-27 08:00 | 08:00:00 | 1980-10-27 | 10 | 1980 | 27 Oct 1980 08:00:00 (Known minute) | 198010270800007011901215 | WA-S-SWRISHIST | 70119012 |  | Grab sample | Standard sample | (none) |  | Water | Container | Not assigned | HGW |  | Unrestricted |  |  | RS06595-1980 | [22 empty] | 102.2 | Relative Uncertainty +/-10%
70119012 | 1980-11-24 08:00 | 08:00:00 | 1980-11-24 | 11 | 1980 | 24 Nov 1980 08:00:00 (Known minute) | 198011240800007011901215 | WA-S-SWRISHIST | 70119012 |  | Grab sample | Standard sample | (none) |  | Water | Container | Not assigned | HGW |  | Unrestricted |  |  | RS06595-1980 | [22 empty] | 102.2 | Relative Uncertainty +/-10%
70119012 | 1981-02-23 08:00 | 08:00:00 | 1981-02-23 | 2 | 1981 | 23 Feb 1981 08:00:00 (Known minute) | 198102230800007011901215 | WA-S-SWRISHIST | 70119012 |  | Grab sample | Standard sample | (none) |  | Water | Container | Not assigned | HGW |  | Unrestricted |  |  | RS06595-1981 | [22 empty] | 102.35 | Relative Uncertainty +/-10%
70119012 | 1981-03-30 08:00 | 08:00:00 | 1981-03-30 | 3 | 1981 | 30 Mar 1981 08:00:00 (Known minute) | 198103300800007011901215 | WA-S-SWRISHIST | 70119012 |  | Grab sample | Standard sample | (none) |  | Water | Container | Not assigned | HGW |  | Unrestricted |  |  | RS06595-1981 | [22 empty] | 102 | Relative Uncertainty +/-10%
70119012 | 1981-04-27 08:00 | 08:00:00 | 1981-04-27 | 4 | 1981 | 27 Apr 1981 08:00:00 (Known minute) | 198104270800007011901215 | WA-S-SWRISHIST | 70119012 |  | Grab sample | Standard sample | (none) |  | Water | Container | Not assigned | HGW |  | Unrestricted |  |  | RS06595-1981 | [22 empty] | 101.85 | Relative Uncertainty +/-10%
70119012 | 1981-05-25 08:00 | 08:00:00 | 1981-05-25 | 5 | 1981 | 25 May 1981 08:00:00 (Known minute) | 198105250800007011901215 | WA-S-SWRISHIST | 70119012 |  | Grab sample | Standard sample | (none) |  | Water | Container | Not assigned | HGW |  | Unrestricted |  |  | RS06595-1981 | [22 empty] | 101.8 | Relative Uncertainty +/-10%
70119012 | 1981-06-29 08:00 | 08:00:00 | 1981-06-29 | 6 | 1981 | 29 Jun 1981 08:00:00 (Known minute) | 198106290800007011901215 | WA-S-SWRISHIST | 70119012 |  | Grab sample | Standard sample | (none) |  | Water | Container | Not assigned | HGW |  | Unrestricted |  |  | RS06595-1981 | [22 empty] | 102.25 | Relative Uncertainty +/-10%
70119012 | 1981-07-15 12:00 | 12:00:00 | 1981-07-15 | 7 | 1981 | 15 Jul 1981 12:00:00 (Known minute) | 198107151200007011901215 | WA-S-SWRISHIST | 70119012 |  | Grab sample | Standard sample | (none) |  | Water | Container | Not assigned | HGW |  | Unrestricted |  |  | RS06624-1981 | [22 empty] | 102.6 | Relative Uncertainty +/-10%
70119012 | 1981-08-24 12:00 | 12:00:00 | 1981-08-24 | 8 | 1981 | 24 Aug 1981 12:00:00 (Known minute) | 198108241200007011901215 | WA-S-SWRISHIST | 70119012 |  | Grab sample | Standard sample | (none) |  | Water | Container | Not assigned | HGW |  | Unrestricted |  |  | RS06623-1981 | [22 empty] | 102.6 | Relative Uncertainty +/-10%
70119012 | 1981-09-21 12:00 | 12:00:00 | 1981-09-21 | 9 | 1981 | 21 Sep 1981 12:00:00 (Known minute) | 198109211200007011901215 | WA-S-SWRISHIST | 70119012 |  | Grab sample | Standard sample | (none) |  | Water | Container | Not assigned | HGW |  | Unrestricted |  |  | RS06623-1981 | [22 empty] | 103 | Relative Uncertainty +/-10%
70119012 | 1981-11-30 12:00 | 12:00:00 | 1981-11-30 | 11 | 1981 | 30 Nov 1981 12:00:00 (Known minute) | 198111301200007011901215 | WA-S-SWRISHIST | 70119012 |  | Grab sample | Standard sample | (none) |  | Water | Container | Not assigned | HGW |  | Unrestricted |  |  | RS06623-1981 | [22 empty] | 102.2 | Relative Uncertainty +/-10%
70119012 | 1982-01-04 12:00 | 12:00:00 | 1982-01-04 | 1 | 1982 | 04 Jan 1982 12:00:00 (Known minute) | 198201041200007011901215 | WA-S-SWRISHIST | 70119012 |  | Grab sample | Standard sample | (none) |  | Water | Container | Not assigned | HGW |  | Unrestricted |  |  | RS06623-1982 | [22 empty] | 102.2 | Relative Uncertainty +/-10%
70119012 | 1982-02-08 12:00 | 12:00:00 | 1982-02-08 | 2 | 1982 | 08 Feb 1982 12:00:00 (Known minute) | 198202081200007011901215 | WA-S-SWRISHIST | 70119012 |  | Grab sample | Standard sample | (none) |  | Water | Container | Not assigned | HGW |  | Unrestricted |  |  | RS06623-1982 | [22 empty] | 102.34 | Relative Uncertainty +/-10%
70119012 | 1982-05-03 08:00 | 08:00:00 | 1982-05-03 | 5 | 1982 | 03 May 1982 08:00:00 (Known minute) | 198205030800007011901215 | WA-S-SWRISHIST | 70119012 |  | Grab sample | Standard sample | (none) |  | Water | Container | Not assigned | HGW |  | Unrestricted |  |  | RS06260-1982 | [22 empty] | 102.85 | Relative Uncertainty +/-10%
70119012 | 1982-05-31 08:00 | 08:00:00 | 1982-05-31 | 5 | 1982 | 31 May 1982 08:00:00 (Known minute) | 198205310800007011901215 | WA-S-SWRISHIST | 70119012 |  | Grab sample | Standard sample | (none) |  | Water | Container | Not assigned | HGW |  | Unrestricted |  |  | RS06260-1982 | [22 empty] | 102.43 | Relative Uncertainty +/-10%
70119012 | 1982-06-28 08:00 | 08:00:00 | 1982-06-28 | 6 | 1982 | 28 Jun 1982 08:00:00 (Known minute) | 198206280800007011901215 | WA-S-SWRISHIST | 70119012 |  | Grab sample | Standard sample | (none) |  | Water | Container | Not assigned | HGW |  | Unrestricted |  |  | RS06260-1982 | [22 empty] | 103 | Relative Uncertainty +/-10%
70119012 | 1982-08-02 08:00 | 08:00:00 | 1982-08-02 | 8 | 1982 | 02 Aug 1982 08:00:00 (Known minute) | 198208020800007011901215 | WA-S-SWRISHIST | 70119012 |  | Grab sample | Standard sample | (none) |  | Water | Container | Not assigned | HGW |  | Unrestricted |  |  | RS06260-1982 | [22 empty] | 105.2 | Relative Uncertainty +/-10%
70119012 | 1982-10-04 08:00 | 08:00:00 | 1982-10-04 | 10 | 1982 | 04 Oct 1982 08:00:00 (Known minute) | 198210040800007011901215 | WA-S-SWRISHIST | 70119012 |  | Grab sample | Standard sample | (none) |  | Water | Container | Not assigned | HGW |  | Unrestricted |  |  | RS06260-1982 | [22 empty] | 105 | Relative Uncertainty +/-10%
70119012 | 1982-10-12 10:05 | 10:05:00 | 1982-10-12 | 10 | 1982 | 12 Oct 1982 10:05:00 (Known minute) | 198210121005007011901215 | WA-S-SWRISHIST | 70119012 |  | Grab sample | Standard sample | (none) |  | Water | Container | Not assigned | HGW |  | Unrestricted |  |  | RS06349-1982 | [22 empty] | 202.95 | Relative Uncertainty +/-10%
70119012 | 1982-11-15 11:15 | 11:15:00 | 1982-11-15 | 11 | 1982 | 15 Nov 1982 11:15:00 (Known minute) | 198211151115007011901215 | WA-S-SWRISHIST | 70119012 |  | Grab sample | Standard sample | (none) |  | Water | Container | Not assigned | HGW |  | Unrestricted |  |  | RS06399-1982 | [22 empty] | 109 | Relative Uncertainty +/-10%
70119012 | 1982-12-06 10:50 | 10:50:00 | 1982-12-06 | 12 | 1982 | 06 Dec 1982 10:50:00 (Known minute) | 198212061050007011901215 | WA-S-SWRISHIST | 70119012 |  | Grab sample | Standard sample | (none) |  | Water | Container | Not assigned | HGW |  | Unrestricted |  |  | RS06465-1982 | [22 empty] | ~107.0000 | Relative Uncertainty +/-10%
70119012 | 1983-01-10 12:00 | 12:00:00 | 1983-01-10 | 1 | 1983 | 10 Jan 1983 12:00:00 (Known minute) | 198301101200007011901215 | WA-S-SWRISHIST | 70119012 |  | Grab sample | Standard sample | (none) |  | Water | Container | Not assigned | HGW |  | Unrestricted |  |  | RS06530-1983 | [22 empty] | ~107.0000 | Relative Uncertainty +/-10%
70119012 | 1983-02-07 09:40 | 09:40:00 | 1983-02-07 | 2 | 1983 | 07 Feb 1983 09:40:00 (Known minute) | 198302070940007011901215 | WA-S-SWRISHIST | 70119012 |  | Grab sample | Standard sample | (none) |  | Water | Container | Not assigned | HGW |  | Unrestricted |  |  | RS06575-1983 | [22 empty] | ~107.0000 | Relative Uncertainty +/-10%
70119012 | 1983-03-14 09:25 | 09:25:00 | 1983-03-14 | 3 | 1983 | 14 Mar 1983 09:25:00 (Known minute) | 198303140925007011901215 | WA-S-SWRISHIST | 70119012 |  | Grab sample | Standard sample | (none) |  | Water | Container | Not assigned | HGW |  | Unrestricted |  |  | RS06609-1983 | [22 empty] | ~107.2000 | Relative Uncertainty +/-10%
70119012 | 1983-04-11 09:50 | 09:50:00 | 1983-04-11 | 4 | 1983 | 11 Apr 1983 09:50:00 (Known minute) | 198304110950007011901215 | WA-S-SWRISHIST | 70119012 |  | Grab sample | Standard sample | (none) |  | Water | Container | Not assigned | HGW |  | Unrestricted |  |  | RS06643-1983 | [22 empty] | ~109.0000 | Relative Uncertainty +/-10%
70119012 | 1983-05-02 12:00 | 12:00:00 | 1983-05-02 | 5 | 1983 | 02 May 1983 12:00:00 (Known minute) | 198305021200007011901215 | WA-S-SWRISHIST | 70119012 |  | Grab sample | Standard sample | (none) |  | Water | Container | Not assigned | HGW |  | Unrestricted |  |  | RS06713-1983 | [22 empty] | 101.75 | Relative Uncertainty +/-10%
70119012 | 1983-06-07 12:00 | 12:00:00 | 1983-06-07 | 6 | 1983 | 07 Jun 1983 12:00:00 (Known minute) | 198306071200007011901215 | WA-S-SWRISHIST | 70119012 |  | Grab sample | Standard sample | (none) |  | Water | Container | Not assigned | HGW |  | Unrestricted |  |  | RS06823-1983 | [22 empty] | 102.5 | Relative Uncertainty +/-10%
70119012 | 1983-07-11 12:00 | 12:00:00 | 1983-07-11 | 7 | 1983 | 11 Jul 1983 12:00:00 (Known minute) | 198307111200007011901215 | WA-S-SWRISHIST | 70119012 |  | Grab sample | Standard sample | (none) |  | Water | Container | Not assigned | HGW |  | Unrestricted |  |  | RS06927-1983 | [22 empty] | 102.89 | Relative Uncertainty +/-10%
70119012 | 1983-08-01 12:00 | 12:00:00 | 1983-08-01 | 8 | 1983 | 01 Aug 1983 12:00:00 (Known minute) | 198308011200007011901215 | WA-S-SWRISHIST | 70119012 |  | Grab sample | Standard sample | (none) |  | Water | Container | Not assigned | HGW |  | Unrestricted |  |  | RS06006-1983 | [22 empty] | 103 | Relative Uncertainty +/-10%
70119012 | 1983-09-05 12:00 | 12:00:00 | 1983-09-05 | 9 | 1983 | 05 Sep 1983 12:00:00 (Known minute) | 198309051200007011901215 | WA-S-SWRISHIST | 70119012 |  | Grab sample | Standard sample | (none) |  | Water | Container | Not assigned | HGW |  | Unrestricted |  |  | RS06138-1983 | [22 empty] | 103 | Relative Uncertainty +/-10%
70119012 | 1983-10-10 12:00 | 12:00:00 | 1983-10-10 | 10 | 1983 | 10 Oct 1983 12:00:00 (Known minute) | 198310101200007011901215 | WA-S-SWRISHIST | 70119012 |  | Grab sample | Standard sample | (none) |  | Water | Container | Not assigned | HGW |  | Unrestricted |  |  | RS06135-1983 | [22 empty] | ~109.0000 | Relative Uncertainty +/-10%
70119012 | 1983-11-07 12:00 | 12:00:00 | 1983-11-07 | 11 | 1983 | 07 Nov 1983 12:00:00 (Known minute) | 198311071200007011901215 | WA-S-SWRISHIST | 70119012 |  | Grab sample | Standard sample | (none) |  | Water | Container | Not assigned | HGW |  | Unrestricted |  |  | RS06213-1983 | [22 empty] | ~109.0000 | Relative Uncertainty +/-10%
70119012 | 1983-12-05 11:10 | 11:10:00 | 1983-12-05 | 12 | 1983 | 05 Dec 1983 11:10:00 (Known minute) | 198312051110007011901215 | WA-S-SWRISHIST | 70119012 |  | Grab sample | Standard sample | (none) |  | Water | Container | Not assigned | HGW |  | Unrestricted |  |  | RS06302-1983 | [22 empty] | ~109.0000 | Relative Uncertainty +/-10%
70119012 | 1984-01-03 09:30 | 09:30:00 | 1984-01-03 | 1 | 1984 | 03 Jan 1984 09:30:00 (Known minute) | 198401030930007011901215 | WA-S-SWRISHIST | 70119012 |  | Grab sample | Standard sample | (none) |  | Water | Container | Not assigned | HGW |  | Unrestricted |  |  | RS24572-1984 | [22 empty] | ~109.5000 | Relative Uncertainty +/-10%
70119012 | 1984-02-06 11:00 | 11:00:00 | 1984-02-06 | 2 | 1984 | 06 Feb 1984 11:00:00 (Known minute) | 198402061100007011901215 | WA-S-SWRISHIST | 70119012 |  | Grab sample | Standard sample | (none) |  | Water | Container | Not assigned | HGW |  | Unrestricted |  |  | RS24579-1984 | [22 empty] | ~109.5000 | Relative Uncertainty +/-10%
70119012 | 1984-03-07 10:10 | 10:10:00 | 1984-03-07 | 3 | 1984 | 07 Mar 1984 10:10:00 (Known minute) | 198403071010007011901215 | WA-S-SWRISHIST | 70119012 |  | Grab sample | Standard sample | (none) |  | Water | Container | Not assigned | HGW |  | Unrestricted |  |  | RS24592-1984 | [22 empty] | 102.2 | Relative Uncertainty +/-10%
70119012 | 1984-04-02 11:52 | 11:52:00 | 1984-04-02 | 4 | 1984 | 02 Apr 1984 11:52:00 (Known minute) | 198404021152007011901215 | WA-S-SWRISHIST | 70119012 |  | Grab sample | Standard sample | (none) |  | Water | Container | Not assigned | HGW |  | Unrestricted |  |  | RS06517-1984 | [22 empty] | ~110.5000 | Relative Uncertainty +/-10%
70119012 | 1984-04-04 11:41 | 11:41:00 | 1984-04-04 | 4 | 1984 | 04 Apr 1984 11:41:00 (Known minute) | 198404041141007011901215 | WA-S-SWRISHIST | 70119012 |  | Grab sample | Standard sample | (none) |  | Water | Container | Not assigned | HGW |  | Unrestricted |  |  | RS24624-1984 | [22 empty] | ~110.5000 | Relative Uncertainty +/-10%
70119012 | 1984-05-02 10:11 | 10:11:00 | 1984-05-02 | 5 | 1984 | 02 May 1984 10:11:00 (Known minute) | 198405021011007011901215 | WA-S-SWRISHIST | 70119012 |  | Grab sample | Standard sample | (none) |  | Water | Container | Not assigned | HGW |  | Unrestricted |  |  | RS24634-1984 | [22 empty] | ~109.0000 | Relative Uncertainty +/-10%
70119012 | 1984-06-06 13:10 | 13:10:00 | 1984-06-06 | 6 | 1984 | 06 Jun 1984 13:10:00 (Known minute) | 198406061310007011901215 | WA-S-SWRISHIST | 70119012 |  | Grab sample | Standard sample | (none) |  | Water | Container | Not assigned | HGW |  | Unrestricted |  |  | RS24662-1984 | [22 empty] | ~151.0000 | Relative Uncertainty +/-10%
70119012 | 1984-06-19 14:45 | 14:45:00 | 1984-06-19 | 6 | 1984 | 19 Jun 1984 14:45:00 (Known minute) | 198406191445007011901215 | WA-S-SWRISHIST | 70119012 |  | Grab sample | Standard sample | (none) |  | Water | Container | Not assigned | HGW |  | Unrestricted |  |  | RS06797-1984 | [22 empty] | 151.5 | Relative Uncertainty +/-10%
70119012 | 1984-07-11 11:05 | 11:05:00 | 1984-07-11 | 7 | 1984 | 11 Jul 1984 11:05:00 (Known minute) | 198407111105007011901215 | WA-S-SWRISHIST | 70119012 |  | Grab sample | Standard sample | (none) |  | Water | Container | Not assigned | HGW |  | Unrestricted |  |  | RS24677-1984 | [22 empty] | 151 | Relative Uncertainty +/-10%
70119012 | 1984-08-01 12:00 | 12:00:00 | 1984-08-01 | 8 | 1984 | 01 Aug 1984 12:00:00 (Known minute) | 198408011200007011901215 | WA-S-SWRISHIST | 70119012 |  | Grab sample | Standard sample | (none) |  | Water | Container | Not assigned | HGW |  | Unrestricted |  |  | RS24691-1984 | [22 empty] | 151.5 | Relative Uncertainty +/-10%
70119012 | 1984-09-05 12:00 | 12:00:00 | 1984-09-05 | 9 | 1984 | 05 Sep 1984 12:00:00 (Known minute) | 198409051200007011901215 | WA-S-SWRISHIST | 70119012 |  | Grab sample | Standard sample | (none) |  | Water | Container | Not assigned | HGW |  | Unrestricted |  |  | RS24703-1984 | [22 empty] | 151.5 | Relative Uncertainty +/-10%
70119012 | 1984-10-03 12:00 | 12:00:00 | 1984-10-03 | 10 | 1984 | 03 Oct 1984 12:00:00 (Known minute) | 198410031200007011901215 | WA-S-SWRISHIST | 70119012 |  | Grab sample | Standard sample | (none) |  | Water | Container | Not assigned | HGW |  | Unrestricted |  |  | RS24708-1984 | [22 empty] | 151.5 | Relative Uncertainty +/-10%
70119012 | 1984-12-05 08:10 | 08:10:00 | 1984-12-05 | 12 | 1984 | 05 Dec 1984 08:10:00 (Known minute) | 198412050810007011901215 | WA-S-SWRISHIST | 70119012 |  | Grab sample | Standard sample | (none) |  | Water | Container | Not assigned | HGW |  | Unrestricted |  |  | RS24738-1984 | [22 empty] | ~112.0000 | Relative Uncertainty +/-10%
70119012 | 1984-12-19 12:00 | 12:00:00 | 1984-12-19 | 12 | 1984 | 19 Dec 1984 12:00:00 (Known minute) | 198412191200007011901215 | WA-S-SWRISHIST | 70119012 |  | Grab sample | Standard sample | (none) |  | Water | Container | Not assigned | HGW |  | Unrestricted |  |  | RS06468-1984 | [22 empty] | ~112.5000 | Relative Uncertainty +/-10%
70119012 | 1985-01-02 10:00 | 10:00:00 | 1985-01-02 | 1 | 1985 | 02 Jan 1985 10:00:00 (Known minute) | 198501021000007011901215 | WA-S-SWRISHIST | 70119012 |  | Grab sample | Standard sample | (none) |  | Water | Container | Not assigned | HGW |  | Unrestricted |  |  | RS24746-1985 | [22 empty] | ~112.5000 | Relative Uncertainty +/-10%
70119012 | 1985-02-06 08:50 | 08:50:00 | 1985-02-06 | 2 | 1985 | 06 Feb 1985 08:50:00 (Known minute) | 198502060850007011901215 | WA-S-SWRISHIST | 70119012 |  | Grab sample | Standard sample | (none) |  | Water | Container | Not assigned | HGW |  | Unrestricted |  |  | RS24751-1985 | [22 empty] | ~112.5000 | Relative Uncertainty +/-10%
70119012 | 1985-05-01 10:00 | 10:00:00 | 1985-05-01 | 5 | 1985 | 01 May 1985 10:00:00 (Known minute) | 198505011000007011901215 | WA-S-SWRISHIST | 70119012 |  | Grab sample | Standard sample | (none) |  | Water | Container | Not assigned | HGW |  | Unrestricted |  |  | RS24768-1985 | [22 empty] | ~112.0000 | Relative Uncertainty +/-10%
70119012 | 1985-07-03 10:30 | 10:30:00 | 1985-07-03 | 7 | 1985 | 03 Jul 1985 10:30:00 (Known minute) | 198507031030007011901215 | WA-S-SWRISHIST | 70119012 |  | Grab sample | Standard sample | (none) |  | Water | Container | Not assigned | HGW |  | Unrestricted |  |  | RS24786-1985 | [22 empty] | 151.5 | Relative Uncertainty +/-10%
70119012 | 1985-08-07 09:10 | 09:10:00 | 1985-08-07 | 8 | 1985 | 07 Aug 1985 09:10:00 (Known minute) | 198508070910007011901215 | WA-S-SWRISHIST | 70119012 |  | Grab sample | Standard sample | (none) |  | Water | Container | Not assigned | HGW |  | Unrestricted |  |  | RS24796-1985 | [22 empty] | 151.5 | Relative Uncertainty +/-10%
70119012 | 1985-09-04 09:05 | 09:05:00 | 1985-09-04 | 9 | 1985 | 04 Sep 1985 09:05:00 (Known minute) | 198509040905007011901215 | WA-S-SWRISHIST | 70119012 |  | Grab sample | Standard sample | (none) |  | Water | Container | Not assigned | HGW |  | Unrestricted |  |  | RS24805-1985 | [22 empty] | ~112.0000 | Relative Uncertainty +/-10%
70119012 | 1985-12-04 08:05 | 08:05:00 | 1985-12-04 | 12 | 1985 | 04 Dec 1985 08:05:00 (Known minute) | 198512040805007011901215 | WA-S-SWRISHIST | 70119012 |  | Grab sample | Standard sample | (none) |  | Water | Container | Not assigned | HGW |  | Unrestricted |  |  | RS24827-1985 | [22 empty] | ~111.0000 | Relative Uncertainty +/-10%
70119012 | 1986-01-02 12:00 | 12:00:00 | 1986-01-02 | 1 | 1986 | 02 Jan 1986 12:00:00 (Known minute) | 198601021200007011901215 | WA-S-SWRISHIST | 70119012 |  | Grab sample | Standard sample | (none) |  | Water | Container | Not assigned | HGW |  | Unrestricted |  |  | RS06311-1986 | [22 empty] | ~136.0000 | Relative Uncertainty +/-10%
70119012 | 1986-01-08 08:05 | 08:05:00 | 1986-01-08 | 1 | 1986 | 08 Jan 1986 08:05:00 (Known minute) | 198601080805007011901215 | WA-S-SWRISHIST | 70119012 |  | Grab sample | Standard sample | (none) |  | Water | Container | Not assigned | HGW |  | Unrestricted |  |  | RS24831-1986 | [22 empty] | ~111.0000 | Relative Uncertainty +/-10%
70119012 | 1986-02-05 09:05 | 09:05:00 | 1986-02-05 | 2 | 1986 | 05 Feb 1986 09:05:00 (Known minute) | 198602050905007011901215 | WA-S-SWRISHIST | 70119012 |  | Grab sample | Standard sample | (none) |  | Water | Container | Not assigned | HGW |  | Unrestricted |  |  | RS24844-1986 | [22 empty] | ~111.0000 | Relative Uncertainty +/-10%
70119012 | 1986-03-05 11:35 | 11:35:00 | 1986-03-05 | 3 | 1986 | 05 Mar 1986 11:35:00 (Known minute) | 198603051135007011901215 | WA-S-SWRISHIST | 70119012 |  | Grab sample | Standard sample | (none) |  | Water | Container | Not assigned | HGW |  | Unrestricted |  |  | RS24849-1986 | [22 empty] | ~61.7600 | Relative Uncertainty +/-10%
70119012 | 1986-04-09 09:10 | 09:10:00 | 1986-04-09 | 4 | 1986 | 09 Apr 1986 09:10:00 (Known minute) | 198604090910007011901215 | WA-S-SWRISHIST | 70119012 |  | Grab sample | Standard sample | (none) |  | Water | Container | Not assigned | HGW |  | Unrestricted |  |  | RS24850-1986 | [22 empty] | 101.76 | Relative Uncertainty +/-10%
70119012 | 1986-04-14 09:10 | 09:10:00 | 1986-04-14 | 4 | 1986 | 14 Apr 1986 09:10:00 (Known minute) | 198604140910007011901215 | WA-S-SWRISHIST | 70119012 |  | Grab sample | Standard sample | (none) |  | Water | Container | Not assigned | HGW |  | Unrestricted |  |  | RS06501-1986 | [22 empty] | 101.76 | Relative Uncertainty +/-10%
70119012 | 1986-05-07 09:05 | 09:05:00 | 1986-05-07 | 5 | 1986 | 07 May 1986 09:05:00 (Known minute) | 198605070905007011901215 | WA-S-SWRISHIST | 70119012 |  | Grab sample | Standard sample | (none) |  | Water | Container | Not assigned | HGW |  | Unrestricted |  |  | RS24859-1986 | [22 empty] | ~64.2600 | Relative Uncertainty +/-10%
70119012 | 1986-06-04 09:05 | 09:05:00 | 1986-06-04 | 6 | 1986 | 04 Jun 1986 09:05:00 (Known minute) | 198606040905007011901215 | WA-S-SWRISHIST | 70119012 |  | Grab sample | Standard sample | (none) |  | Water | Container | Not assigned | HGW |  | Unrestricted |  |  | RS24875-1986 | [22 empty] | ~65.7600 | Relative Uncertainty +/-10%
70119012 | 1986-08-06 10:05 | 10:05:00 | 1986-08-06 | 8 | 1986 | 06 Aug 1986 10:05:00 (Known minute) | 198608061005007011901215 | WA-S-SWRISHIST | 70119012 |  | Grab sample | Standard sample | (none) |  | Water | Container | Not assigned | HGW |  | Unrestricted |  |  | RS24899-1986 | [22 empty] | ~66.7600 | Relative Uncertainty +/-10%
70119012 | 1986-09-10 14:00 | 14:00:00 | 1986-09-10 | 9 | 1986 | 10 Sep 1986 14:00:00 (Known minute) | 198609101400007011901215 | WA-S-SWRISHIST | 70119012 |  | Grab sample | Standard sample | (none) |  | Water | Container | Not assigned | HGW |  | Unrestricted |  |  | RS24918-1986 | [22 empty] | 102.76 | Relative Uncertainty +/-10%
70119012 | 1986-10-08 11:35 | 11:35:00 | 1986-10-08 | 10 | 1986 | 08 Oct 1986 11:35:00 (Known minute) | 198610081135007011901215 | WA-S-SWRISHIST | 70119012 |  | Grab sample | Standard sample | (none) |  | Water | Container | Not assigned | HGW |  | Unrestricted |  |  | RS24946-1986 | [22 empty] | ~63.7600 | Relative Uncertainty +/-10%
70119012 | 2003-04-10 16:00 | 16:00:00 | 2003-04-10 | 4 | 2003 | 10 Apr 2003 16:00:00 (Known minute) | 20030410160000701190126 | MW-G-GMGER | 70119012 |  | Insitu | Standard sample | Top of casing |  | Water | None | Not assigned | HGW |  | Unrestricted |  |  | 15748 | [12 empty] | 4.47 | Relative Uncertainty +/-10% | [6 empty] | 208.57 | Relative Uncertainty +/-10%
70119012 | 2004-12-15 08:25 | 08:25:00 | 2004-12-15 | 12 | 2004 | 15 Dec 2004 08:25:00 (Known minute) | 20041215082500701190126 | MW-G-GMGER | 70119012 |  | Insitu | Standard sample | Top of casing |  | Water | None | Not assigned | HGW |  | Unrestricted |  |  | 23182 | [12 empty] | 4.07 | Relative Uncertainty +/-10% | [6 empty] | 208.97 | Relative Uncertainty +/-10%
70119012 | 2006-10-26 13:41 | 13:41:00 | 2006-10-26 | 10 | 2006 | 26 Oct 2006 13:41:00 (Known minute) | 20061026134100701190126 | MW-G-GMGER | 70119012 |  | Insitu | Standard sample | Top of casing |  | Water | None | Not assigned | HGW |  | Unrestricted |  |  | 27128 | [12 empty] | 3.84 | Relative Uncertainty +/-10% | [6 empty] | 209.2 | Relative Uncertainty +/-10%
70119012 | 2010-05-25 10:15 | 10:15:00 | 2010-05-25 | 5 | 2010 | 25 May 2010 10:15:00 (Known minute) | 20100525101500701190126 | MW-G-GMGER | 70119012 |  | Insitu | Standard sample | Top of casing |  | Water | None | Not assigned | HGW |  | Unrestricted |  |  | 35365 | [12 empty] | 3.43 | Relative Uncertainty +/-10% | [6 empty] | 209.61 | Relative Uncertainty +/-10%
70119012 | 2010-10-27 09:15 | 09:15:00 | 2010-10-27 | 10 | 2010 | 27 Oct 2010 09:15:00 (Known minute) | 20101027091500701190126 | MW-G-GMGER | 70119012 |  | Insitu | Standard sample | Top of casing |  | Water | Unknown | Not assigned | HGW |  | Unrestricted |  |  | 35383 | [12 empty] | 3.3 | Relative Uncertainty +/-10% | [6 empty] | 209.74 | Relative Uncertainty +/-10%
70119012 | 2011-06-24 10:10 | 10:10:00 | 2011-06-24 | 6 | 2011 | 24 Jun 2011 10:10:00 (Known minute) | 20110624101000701190126 | MW-G-GMGER | 70119012 |  | Insitu | Standard sample | Top of casing |  | Water | None | Not assigned | HGW |  | Unrestricted |  |  | 35392 | [12 empty] | 3.296 | Relative Uncertainty +/-10% | [6 empty] | 209.744 | Relative Uncertainty +/-10%
70119012 | 2011-10-27 13:39 | 13:39:00 | 2011-10-27 | 10 | 2011 | 27 Oct 2011 13:39:00 (Known minute) | 20111027133900701190126 | MW-G-GMGER | 70119012 |  | Insitu | Standard sample | Top of casing |  | Water | None | Not assigned | HGW |  | Unrestricted |  |  | 52357 | [12 empty] | 3.211 | Relative Uncertainty +/-10% | [6 empty] | 209.829 | Relative Uncertainty +/-10%
70119012 | 2012-03-28 14:59 | 14:59:00 | 2012-03-28 | 3 | 2012 | 28 Mar 2012 14:59:00 (Known minute) | 20120328145900701190126 | MW-G-GMGER | 70119012 |  | Insitu | Standard sample | Top of casing |  | Water | None | Not assigned | HGW | AR No 2 still monitored | Unrestricted |  |  | 47687 | [12 empty] | 3.25 | Relative Uncertainty +/-10% | [6 empty] | 209.79 | Relative Uncertainty +/-10%
70119012 | 2012-10-16 12:00 | 12:00:00 | 2012-10-16 | 10 | 2012 | 16 Oct 2012 12:00:00 (Known minute) | 20121016120000701190126 | MW-G-GMGER | 70119012 |  | Insitu | Standard sample | Top of casing |  | Water | None | Not assigned | HGW |  | Unrestricted |  |  | 100421 | [12 empty] | 3.2 | Relative Uncertainty +/-10% | [6 empty] | 209.84 | Relative Uncertainty +/-10%
70119012 | 2013-04-18 11:37 | 11:37:00 | 2013-04-18 | 4 | 2013 | 18 Apr 2013 11:37:00 (Known minute) | 20130418113700701190126 | MW-G-GMGER | 70119012 |  | Insitu | Standard sample | Top of casing |  | Water | None | Not assigned | HGW |  | Unrestricted |  |  | 100431 | [12 empty] | 3.145 | Relative Uncertainty +/-10% | [6 empty] | 209.895 | Relative Uncertainty +/-10%
70119012 | 2013-10-09 10:39 | 10:39:00 | 2013-10-09 | 10 | 2013 | 09 Oct 2013 10:39:00 (Known minute) | 20131009103900701190126 | MW-G-GMGER | 70119012 |  | Insitu | Standard sample | Top of casing |  | Water | None | Not assigned | HGW |  | Unrestricted |  |  | 100444 | [12 empty] | 3.07 | Relative Uncertainty +/-10% | [6 empty] | 209.97 | Relative Uncertainty +/-10%
70119012 | 2014-05-29 10:22 | 10:22:00 | 2014-05-29 | 5 | 2014 | 29 May 2014 10:22:00 (Known minute) | 20140529102200701190126 | MW-G-GMGER | 70119012 |  | Insitu | Standard sample | Top of casing |  | Water | None | Not assigned | HGW |  | Unrestricted |  |  | 100455 | [12 empty] | 3.12 | Relative Uncertainty +/-10% | [6 empty] | 209.92 | Relative Uncertainty +/-10%
70119012 | 2014-10-13 12:01 | 12:01:00 | 2014-10-13 | 10 | 2014 | 13 Oct 2014 12:01:00 (Known minute) | 20141013120100701190126 | MW-G-GMGER | 70119012 |  | Insitu | Standard sample | Top of casing |  | Water | None | Not assigned | HGW |  | Unrestricted |  |  | 100472 | [12 empty] | 3.04 | Relative Uncertainty +/-10% | [6 empty] | 210 | Relative Uncertainty +/-10%
70119012 | 2015-04-01 10:47 | 10:47:00 | 2015-04-01 | 4 | 2015 | 01 Apr 2015 10:47:00 (Known minute) | 20150401104700701190126 | MW-G-GMGER | 70119012 |  | Insitu | Standard sample | Top of casing |  | Water | None | Not assigned | HGW |  | Unrestricted |  |  | 107501 | [12 empty] | 3.035 | Relative Uncertainty +/-10% | [6 empty] | 210.005 | Relative Uncertainty +/-10%
70119012 | 2015-10-16 11:27 | 11:27:00 | 2015-10-16 | 10 | 2015 | 16 Oct 2015 11:27:00 (Known minute) | 20151016112700701190126 | MW-G-GMGER | 70119012 |  | Insitu | Standard sample | Top of casing |  | Water | None | Not assigned | HGW |  | Unrestricted |  |  | 100485 | [12 empty] | 3.04 | Relative Uncertainty +/-10% | [6 empty] | 210 | Relative Uncertainty +/-10%
70119012 | 2016-03-22 10:41 | 10:41:00 | 2016-03-22 | 3 | 2016 | 22 Mar 2016 10:41:00 (Known minute) | 20160322104100701190126 | MW-G-GMGER | 70119012 |  | Insitu | Standard sample | Top of casing |  | Water | None | Not assigned | HGW |  | Unrestricted |  |  | 100492 | [12 empty] | 3.09 | Relative Uncertainty +/-10% | [6 empty] | 209.95 | Relative Uncertainty +/-10%
70119012 | 2016-09-13 11:10 | 11:10:00 | 2016-09-13 | 9 | 2016 | 13 Sep 2016 11:10:00 (Known minute) | 2016091311100070119012999 | MW-G-GMGER | 70119012 |  | Insitu | Standard sample | Measurement Point |  | Water | None | Not assigned | HGW | Could not access bore, crop in paddock. | Unrestricted |  |  | 110802 | [8 empty] | 0 | Relative Uncertainty +/-10%
70119012 | 2017-03-23 10:12 | 10:12:00 | 2017-03-23 | 3 | 2017 | 23 Mar 2017 10:12:00 (Known minute) | 20170323101200701190126 | MW-G-GMGER | 70119012 |  | Insitu | Standard sample | Measurement Point |  | Water | None | Not assigned | HGW |  | Unrestricted |  |  | 110809 | [12 empty] | 2.9 | Relative Uncertainty +/-10% | [6 empty] | 210.14 | Relative Uncertainty +/-10%
70119012 | 2017-10-19 10:53 | 10:53:00 | 2017-10-19 | 10 | 2017 | 19 Oct 2017 10:53:00 (Known minute) | 2017101910530070119012999 | MW-G-GMGER | 70119012 |  | Insitu | Standard sample | Measurement Point |  | Water | None | Not assigned | HGW | Crop in field, could not acess bore. | Unrestricted |  |  | 110818 | [8 empty] | 0 | Relative Uncertainty +/-10%
70119012 | 2018-04-04 10:33 | 10:33:00 | 2018-04-04 | 4 | 2018 | 04 Apr 2018 10:33:00 (Known minute) | 20180404103300701190126 | MW-G-GMGER | 70119012 |  | Insitu | Standard sample | Measurement Point |  | Water | None | Not assigned | HGW |  | Unrestricted |  |  | 110844F | [12 empty] | 2.98 | Relative Uncertainty +/-5% | [6 empty] | 210.06 | Relative Uncertainty +/-5%
70119012 | 2018-09-20 10:45 | 10:45:00 | 2018-09-20 | 9 | 2018 | 20 Sep 2018 10:45:00 (Known minute) | 2018092010450070119012999 | MW-G-GMGER | 70119012 |  | Insitu | Standard sample | Measurement Point |  | Water | None | Not assigned | HGW | Crop in field, bore cannot be accessed - | Unrestricted |  |  | 110849F | [8 empty] | 0 | Relative Uncertainty +/-10%
70119012 | 2019-03-13 10:47 | 10:47:00 | 2019-03-13 | 3 | 2019 | 13 Mar 2019 10:47:00 (Known minute) | 20190313104700701190126 | MW-G-GMGER | 70119012 |  | Insitu | Standard sample | Measurement Point |  | Water | None | Not assigned | HGW |  | Unrestricted |  |  | 110860F | [12 empty] | 2.98 | Relative Uncertainty +/-5% | [6 empty] | 210.06 | Relative Uncertainty +/-5%
70119012 | 2019-09-18 11:19 | 11:19:00 | 2019-09-18 | 9 | 2019 | 18 Sep 2019 11:19:00 (Known minute) | 2019091811190070119012999 | MW-G-GMGER | 70119012 |  | Insitu | Standard sample | Measurement Point |  | Water | None | Not assigned | HGW | Could not obtain reading, crop in paddock. - | Unrestricted |  |  | 110872F | [8 empty] | 0 | Relative Uncertainty +/-10%
70119012 | 2020-04-15 09:50 | 09:50:00 | 2020-04-15 | 4 | 2020 | 15 Apr 2020 09:50:00 (Known minute) | 20200415095000701190126 | MW-G-GMGER | 70119012 |  | Insitu | Standard sample | Measurement Point |  | Water | None | Not assigned | HGW |  | Unrestricted |  |  | 110881F | [12 empty] | 2.96 | Relative Uncertainty +/-5% | [6 empty] | 210.08 | Relative Uncertainty +/-5%
70119012 | 2020-10-15 11:26 | 11:26:00 | 2020-10-15 | 10 | 2020 | 15 Oct 2020 11:26:00 (Known minute) | 2020101511260070119012999 | MW-G-GMGER | 70119012 |  | Insitu | Standard sample | Measurement Point |  | Water | None | Not assigned | HGW | Could not access bore - crop in paddock - | Unrestricted |  |  | 110897F | [8 empty] | 0 | Relative Uncertainty +/-10%
70119012 | 2021-03-17 10:53 | 10:53:00 | 2021-03-17 | 3 | 2021 | 17 Mar 2021 10:53:00 (Known minute) | 20210317105300701190126 | MW-G-GMGER | 70119012 |  | Insitu | Standard sample | Measurement Point |  | Water | None | Not assigned | HGW |  | Unrestricted |  |  | 110892F | [12 empty] | 2.895 | Relative Uncertainty +/-5% | [6 empty] | 210.145 | Relative Uncertainty +/-5%
70119012 | 2021-10-05 11:22 | 11:22:00 | 2021-10-05 | 10 | 2021 | 05 Oct 2021 11:22:00 (Known minute) | 2021100511220070119012999 | MW-G-GMGER | 70119012 |  | Insitu | Standard sample | Measurement Point |  | Water | None | Not assigned | HGW | Cannot access bore, crop in paddock. - | Unrestricted |  |  | 110909F | [8 empty] | 0 | Relative Uncertainty +/-10%
70119012 | 2022-03-22 10:58 | 10:58:00 | 2022-03-22 | 3 | 2022 | 22 Mar 2022 10:58:00 (Known minute) | 20220322105800701190126 | MW-G-GMGER | 70119012 |  | Insitu | Standard sample | Measurement Point |  | Water | None | Not assigned | HGW |  | Unrestricted |  |  | 110915F | [12 empty] | 2.77 | Relative Uncertainty +/-5% | [6 empty] | 210.27 | Relative Uncertainty +/-5%
70119012 | 2022-10-12 11:24 | 11:24:00 | 2022-10-12 | 10 | 2022 | 12 Oct 2022 11:24:00 (Known minute) | 20221012112400701190126 | MW-G-GMGER | 70119012 |  | Insitu | Standard sample | Measurement Point |  | Water | None | Not assigned | HGW |  | Unrestricted |  |  | 110926F | [12 empty] | 2.64 | Relative Uncertainty +/-5% | [6 empty] | 210.4 | Relative Uncertainty +/-5%
70119012 | 2023-03-16 10:37 | 10:37:00 | 2023-03-16 | 3 | 2023 | 16 Mar 2023 10:37:00 (Known minute) | 20230316103700701190126 | MW-G-GMGER | 70119012 |  | Insitu | Standard sample | Measurement Point |  | Water | None | Not assigned | HGW |  | Unrestricted |  |  | 110934F | [12 empty] | 2.61 | Relative Uncertainty +/-5% | [6 empty] | 210.43 | Relative Uncertainty +/-5%
70119012 | 2023-10-12 10:44 | 10:44:00 | 2023-10-12 | 10 | 2023 | 12 Oct 2023 10:44:00 (Known minute) | 2023101210440070119012999 | MW-G-GMGER | 70119012 |  | Insitu | Standard sample | Measurement Point |  | Water | None | Not assigned | HGW | Cannot access bore, crop in paddock. - | Unrestricted |  |  | 110939F | [8 empty] | 0 | Relative Uncertainty +/-10%
70119012 | 2024-04-03 10:32 | 10:32:00 | 2024-04-03 | 4 | 2024 | 03 Apr 2024 10:32:00 (Known minute) | 20240403103200701190126 | MW-G-GMGER | 70119012 |  | Insitu | Standard sample | Measurement Point |  | Water | None | Not assigned | HGW |  | Unrestricted |  |  | 110946F | [12 empty] | 2.7 | Relative Uncertainty +/-5% | [6 empty] | 210.34 | Relative Uncertainty +/-5%
70119012 | 2024-10-24 11:00 | 11:00:00 | 2024-10-24 | 10 | 2024 | 24 Oct 2024 11:00:00 (Known minute) | 20241024110000701190126 | MW-G-GMGER | 70119012 |  | Insitu | Standard sample | Measurement Point |  | Water | None | Not assigned | HGW |  | Unrestricted |  |  | 110958F | [12 empty] | 2.49 | Relative Uncertainty +/-5% | [6 empty] | 210.55 | Relative Uncertainty +/-5%
70119014 | 1975-07-28 08:00 | 08:00:00 | 1975-07-28 | 7 | 1975 | 28 Jul 1975 08:00:00 (Known minute) | 197507280800007011901415 | WA-S-SWRISHIST | 70119014 |  | Grab sample | Standard sample | (none) |  | Water | Container | Not assigned | HGW |  | Unrestricted |  |  | RS06595-1975 | [22 empty] | 104.35 | Relative Uncertainty +/-10%
70119014 | 1975-08-11 08:00 | 08:00:00 | 1975-08-11 | 8 | 1975 | 11 Aug 1975 08:00:00 (Known minute) | 197508110800007011901415 | WA-S-SWRISHIST | 70119014 |  | Grab sample | Standard sample | (none) |  | Water | Container | Not assigned | HGW |  | Unrestricted |  |  | RS06595-1975 | [22 empty] | 109.22 | Relative Uncertainty +/-10%
70119014 | 1975-08-25 08:00 | 08:00:00 | 1975-08-25 | 8 | 1975 | 25 Aug 1975 08:00:00 (Known minute) | 197508250800007011901415 | WA-S-SWRISHIST | 70119014 |  | Grab sample | Standard sample | (none) |  | Water | Container | Not assigned | HGW |  | Unrestricted |  |  | RS06595-1975 | [22 empty] | 104.35 | Relative Uncertainty +/-10%
70119014 | 1976-05-31 08:00 | 08:00:00 | 1976-05-31 | 5 | 1976 | 31 May 1976 08:00:00 (Known minute) | 197605310800007011901415 | WA-S-SWRISHIST | 70119014 |  | Grab sample | Standard sample | (none) |  | Water | Container | Not assigned | HGW |  | Unrestricted |  |  | RS06595-1976 | [22 empty] | 107.7 | Relative Uncertainty +/-10%
70119014 | 1977-08-29 08:00 | 08:00:00 | 1977-08-29 | 8 | 1977 | 29 Aug 1977 08:00:00 (Known minute) | 197708290800007011901415 | WA-S-SWRISHIST | 70119014 |  | Grab sample | Standard sample | (none) |  | Water | Container | Not assigned | HGW |  | Unrestricted |  |  | RS06595-1977 | [22 empty] | <101.0000 | Relative Uncertainty +/-10%
70119014 | 1977-10-31 08:00 | 08:00:00 | 1977-10-31 | 10 | 1977 | 31 Oct 1977 08:00:00 (Known minute) | 197710310800007011901415 | WA-S-SWRISHIST | 70119014 |  | Grab sample | Standard sample | (none) |  | Water | Container | Not assigned | HGW |  | Unrestricted |  |  | RS06595-1977 | [22 empty] | <101.0000 | Relative Uncertainty +/-10%
70119014 | 1977-11-28 08:00 | 08:00:00 | 1977-11-28 | 11 | 1977 | 28 Nov 1977 08:00:00 (Known minute) | 197711280800007011901415 | WA-S-SWRISHIST | 70119014 |  | Grab sample | Standard sample | (none) |  | Water | Container | Not assigned | HGW |  | Unrestricted |  |  | RS06595-1977 | [22 empty] | <101.0000 | Relative Uncertainty +/-10%
70119014 | 1977-12-26 08:00 | 08:00:00 | 1977-12-26 | 12 | 1977 | 26 Dec 1977 08:00:00 (Known minute) | 197712260800007011901415 | WA-S-SWRISHIST | 70119014 |  | Grab sample | Standard sample | (none) |  | Water | Container | Not assigned | HGW |  | Unrestricted |  |  | RS06595-1977 | [22 empty] | <101.0000 | Relative Uncertainty +/-10%
70119014 | 1978-01-30 08:00 | 08:00:00 | 1978-01-30 | 1 | 1978 | 30 Jan 1978 08:00:00 (Known minute) | 197801300800007011901415 | WA-S-SWRISHIST | 70119014 |  | Grab sample | Standard sample | (none) |  | Water | Container | Not assigned | HGW |  | Unrestricted |  |  | RS06595-1978 | [22 empty] | <101.0000 | Relative Uncertainty +/-10%
70119014 | 1978-02-27 08:00 | 08:00:00 | 1978-02-27 | 2 | 1978 | 27 Feb 1978 08:00:00 (Known minute) | 197802270800007011901415 | WA-S-SWRISHIST | 70119014 |  | Grab sample | Standard sample | (none) |  | Water | Container | Not assigned | HGW |  | Unrestricted |  |  | RS06595-1978 | [22 empty] | <101.0000 | Relative Uncertainty +/-10%
70119014 | 1978-03-27 08:00 | 08:00:00 | 1978-03-27 | 3 | 1978 | 27 Mar 1978 08:00:00 (Known minute) | 197803270800007011901415 | WA-S-SWRISHIST | 70119014 |  | Grab sample | Standard sample | (none) |  | Water | Container | Not assigned | HGW |  | Unrestricted |  |  | RS06595-1978 | [22 empty] | <101.0000 | Relative Uncertainty +/-10%
70119014 | 1978-04-24 08:00 | 08:00:00 | 1978-04-24 | 4 | 1978 | 24 Apr 1978 08:00:00 (Known minute) | 197804240800007011901415 | WA-S-SWRISHIST | 70119014 |  | Grab sample | Standard sample | (none) |  | Water | Container | Not assigned | HGW |  | Unrestricted |  |  | RS06595-1978 | [22 empty] | <101.0000 | Relative Uncertainty +/-10%
70119014 | 1978-05-29 08:00 | 08:00:00 | 1978-05-29 | 5 | 1978 | 29 May 1978 08:00:00 (Known minute) | 197805290800007011901415 | WA-S-SWRISHIST | 70119014 |  | Grab sample | Standard sample | (none) |  | Water | Container | Not assigned | HGW |  | Unrestricted |  |  | RS06595-1978 | [22 empty] | <101.0000 | Relative Uncertainty +/-10%
70119014 | 1978-07-24 08:00 | 08:00:00 | 1978-07-24 | 7 | 1978 | 24 Jul 1978 08:00:00 (Known minute) | 197807240800007011901415 | WA-S-SWRISHIST | 70119014 |  | Grab sample | Standard sample | (none) |  | Water | Container | Not assigned | HGW |  | Unrestricted |  |  | RS06595-1978 | [22 empty] | <101.0000 | Relative Uncertainty +/-10%
70119014 | 1978-08-28 08:00 | 08:00:00 | 1978-08-28 | 8 | 1978 | 28 Aug 1978 08:00:00 (Known minute) | 197808280800007011901415 | WA-S-SWRISHIST | 70119014 |  | Grab sample | Standard sample | (none) |  | Water | Container | Not assigned | HGW |  | Unrestricted |  |  | RS06595-1978 | [22 empty] | <101.0000 | Relative Uncertainty +/-10%
70119014 | 1978-09-25 08:00 | 08:00:00 | 1978-09-25 | 9 | 1978 | 25 Sep 1978 08:00:00 (Known minute) | 197809250800007011901415 | WA-S-SWRISHIST | 70119014 |  | Grab sample | Standard sample | (none) |  | Water | Container | Not assigned | HGW |  | Unrestricted |  |  | RS06595-1978 | [22 empty] | <101.0000 | Relative Uncertainty +/-10%
70119014 | 1978-10-30 08:00 | 08:00:00 | 1978-10-30 | 10 | 1978 | 30 Oct 1978 08:00:00 (Known minute) | 197810300800007011901415 | WA-S-SWRISHIST | 70119014 |  | Grab sample | Standard sample | (none) |  | Water | Container | Not assigned | HGW |  | Unrestricted |  |  | RS06595-1978 | [22 empty] | <101.0000 | Relative Uncertainty +/-10%
70119014 | 1978-11-27 08:00 | 08:00:00 | 1978-11-27 | 11 | 1978 | 27 Nov 1978 08:00:00 (Known minute) | 197811270800007011901415 | WA-S-SWRISHIST | 70119014 |  | Grab sample | Standard sample | (none) |  | Water | Container | Not assigned | HGW |  | Unrestricted |  |  | RS06595-1978 | [22 empty] | <101.0000 | Relative Uncertainty +/-10%
70119014 | 1979-01-22 08:00 | 08:00:00 | 1979-01-22 | 1 | 1979 | 22 Jan 1979 08:00:00 (Known minute) | 197901220800007011901415 | WA-S-SWRISHIST | 70119014 |  | Grab sample | Standard sample | (none) |  | Water | Container | Not assigned | HGW |  | Unrestricted |  |  | RS06595-1979 | [22 empty] | <101.0000 | Relative Uncertainty +/-10%
70119014 | 1979-02-26 08:00 | 08:00:00 | 1979-02-26 | 2 | 1979 | 26 Feb 1979 08:00:00 (Known minute) | 197902260800007011901415 | WA-S-SWRISHIST | 70119014 |  | Grab sample | Standard sample | (none) |  | Water | Container | Not assigned | HGW |  | Unrestricted |  |  | RS06595-1979 | [22 empty] | 114 | Relative Uncertainty +/-10%
70119014 | 1979-03-26 08:00 | 08:00:00 | 1979-03-26 | 3 | 1979 | 26 Mar 1979 08:00:00 (Known minute) | 197903260800007011901415 | WA-S-SWRISHIST | 70119014 |  | Grab sample | Standard sample | (none) |  | Water | Container | Not assigned | HGW |  | Unrestricted |  |  | RS06595-1979 | [22 empty] | 114 | Relative Uncertainty +/-10%
70119014 | 1979-04-30 08:00 | 08:00:00 | 1979-04-30 | 4 | 1979 | 30 Apr 1979 08:00:00 (Known minute) | 197904300800007011901415 | WA-S-SWRISHIST | 70119014 |  | Grab sample | Standard sample | (none) |  | Water | Container | Not assigned | HGW |  | Unrestricted |  |  | RS06595-1979 | [22 empty] | 114 | Relative Uncertainty +/-10%
70119014 | 1979-05-28 08:00 | 08:00:00 | 1979-05-28 | 5 | 1979 | 28 May 1979 08:00:00 (Known minute) | 197905280800007011901415 | WA-S-SWRISHIST | 70119014 |  | Grab sample | Standard sample | (none) |  | Water | Container | Not assigned | HGW |  | Unrestricted |  |  | RS06595-1979 | [22 empty] | 114.5 | Relative Uncertainty +/-10%
70119014 | 1979-06-30 08:00 | 08:00:00 | 1979-06-30 | 6 | 1979 | 30 Jun 1979 08:00:00 (Known minute) | 197906300800007011901415 | WA-S-SWRISHIST | 70119014 |  | Grab sample | Standard sample | (none) |  | Water | Container | Not assigned | HGW |  | Unrestricted |  |  | RS06595-1979 | [22 empty] | 114.5 | Relative Uncertainty +/-10%
70119014 | 1979-07-30 08:00 | 08:00:00 | 1979-07-30 | 7 | 1979 | 30 Jul 1979 08:00:00 (Known minute) | 197907300800007011901415 | WA-S-SWRISHIST | 70119014 |  | Grab sample | Standard sample | (none) |  | Water | Container | Not assigned | HGW |  | Unrestricted |  |  | RS06595-1979 | [22 empty] | 111.5 | Relative Uncertainty +/-10%
70119014 | 1979-08-27 08:00 | 08:00:00 | 1979-08-27 | 8 | 1979 | 27 Aug 1979 08:00:00 (Known minute) | 197908270800007011901415 | WA-S-SWRISHIST | 70119014 |  | Grab sample | Standard sample | (none) |  | Water | Container | Not assigned | HGW |  | Unrestricted |  |  | RS06595-1979 | [22 empty] | 111.5 | Relative Uncertainty +/-10%
70119014 | 1979-09-24 08:00 | 08:00:00 | 1979-09-24 | 9 | 1979 | 24 Sep 1979 08:00:00 (Known minute) | 197909240800007011901415 | WA-S-SWRISHIST | 70119014 |  | Grab sample | Standard sample | (none) |  | Water | Container | Not assigned | HGW |  | Unrestricted |  |  | RS06595-1979 | [22 empty] | 113 | Relative Uncertainty +/-10%
70119014 | 1979-10-29 08:00 | 08:00:00 | 1979-10-29 | 10 | 1979 | 29 Oct 1979 08:00:00 (Known minute) | 197910290800007011901415 | WA-S-SWRISHIST | 70119014 |  | Grab sample | Standard sample | (none) |  | Water | Container | Not assigned | HGW |  | Unrestricted |  |  | RS06595-1979 | [22 empty] | 113 | Relative Uncertainty +/-10%
70119014 | 1979-11-26 08:00 | 08:00:00 | 1979-11-26 | 11 | 1979 | 26 Nov 1979 08:00:00 (Known minute) | 197911260800007011901415 | WA-S-SWRISHIST | 70119014 |  | Grab sample | Standard sample | (none) |  | Water | Container | Not assigned | HGW |  | Unrestricted |  |  | RS06595-1979 | [22 empty] | 112 | Relative Uncertainty +/-10%
70119014 | 1980-04-28 08:00 | 08:00:00 | 1980-04-28 | 4 | 1980 | 28 Apr 1980 08:00:00 (Known minute) | 198004280800007011901415 | WA-S-SWRISHIST | 70119014 |  | Grab sample | Standard sample | (none) |  | Water | Container | Not assigned | HGW |  | Unrestricted |  |  | RS06595-1980 | [22 empty] | 112.5 | Relative Uncertainty +/-10%
70119014 | 1980-05-26 08:00 | 08:00:00 | 1980-05-26 | 5 | 1980 | 26 May 1980 08:00:00 (Known minute) | 198005260800007011901415 | WA-S-SWRISHIST | 70119014 |  | Grab sample | Standard sample | (none) |  | Water | Container | Not assigned | HGW |  | Unrestricted |  |  | RS06595-1980 | [22 empty] | 114 | Relative Uncertainty +/-10%
70119014 | 1980-06-30 08:00 | 08:00:00 | 1980-06-30 | 6 | 1980 | 30 Jun 1980 08:00:00 (Known minute) | 198006300800007011901415 | WA-S-SWRISHIST | 70119014 |  | Grab sample | Standard sample | (none) |  | Water | Container | Not assigned | HGW |  | Unrestricted |  |  | RS06595-1980 | [22 empty] | 114 | Relative Uncertainty +/-10%
70119014 | 1980-08-25 08:00 | 08:00:00 | 1980-08-25 | 8 | 1980 | 25 Aug 1980 08:00:00 (Known minute) | 198008250800007011901415 | WA-S-SWRISHIST | 70119014 |  | Grab sample | Standard sample | (none) |  | Water | Container | Not assigned | HGW |  | Unrestricted |  |  | RS06595-1980 | [22 empty] | 112 | Relative Uncertainty +/-10%
70119014 | 1980-09-22 08:00 | 08:00:00 | 1980-09-22 | 9 | 1980 | 22 Sep 1980 08:00:00 (Known minute) | 198009220800007011901415 | WA-S-SWRISHIST | 70119014 |  | Grab sample | Standard sample | (none) |  | Water | Container | Not assigned | HGW |  | Unrestricted |  |  | RS06595-1980 | [22 empty] | 112.5 | Relative Uncertainty +/-10%
70119014 | 1980-10-27 08:00 | 08:00:00 | 1980-10-27 | 10 | 1980 | 27 Oct 1980 08:00:00 (Known minute) | 198010270800007011901415 | WA-S-SWRISHIST | 70119014 |  | Grab sample | Standard sample | (none) |  | Water | Container | Not assigned | HGW |  | Unrestricted |  |  | RS06595-1980 | [22 empty] | 113.5 | Relative Uncertainty +/-10%
70119014 | 1980-11-24 08:00 | 08:00:00 | 1980-11-24 | 11 | 1980 | 24 Nov 1980 08:00:00 (Known minute) | 198011240800007011901415 | WA-S-SWRISHIST | 70119014 |  | Grab sample | Standard sample | (none) |  | Water | Container | Not assigned | HGW |  | Unrestricted |  |  | RS06595-1980 | [22 empty] | 114 | Relative Uncertainty +/-10%
70119014 | 1981-01-27 08:00 | 08:00:00 | 1981-01-27 | 1 | 1981 | 27 Jan 1981 08:00:00 (Known minute) | 198101270800007011901415 | WA-S-SWRISHIST | 70119014 |  | Grab sample | Standard sample | (none) |  | Water | Container | Not assigned | HGW |  | Unrestricted |  |  | RS06595-1981 | [22 empty] | 113 | Relative Uncertainty +/-10%
70119014 | 1981-02-23 08:00 | 08:00:00 | 1981-02-23 | 2 | 1981 | 23 Feb 1981 08:00:00 (Known minute) | 198102230800007011901415 | WA-S-SWRISHIST | 70119014 |  | Grab sample | Standard sample | (none) |  | Water | Container | Not assigned | HGW |  | Unrestricted |  |  | RS06595-1981 | [22 empty] | 113 | Relative Uncertainty +/-10%
70119014 | 1981-03-30 08:00 | 08:00:00 | 1981-03-30 | 3 | 1981 | 30 Mar 1981 08:00:00 (Known minute) | 198103300800007011901415 | WA-S-SWRISHIST | 70119014 |  | Grab sample | Standard sample | (none) |  | Water | Container | Not assigned | HGW |  | Unrestricted |  |  | RS06595-1981 | [22 empty] | 109 | Relative Uncertainty +/-10%
70119014 | 1981-04-27 08:00 | 08:00:00 | 1981-04-27 | 4 | 1981 | 27 Apr 1981 08:00:00 (Known minute) | 198104270800007011901415 | WA-S-SWRISHIST | 70119014 |  | Grab sample | Standard sample | (none) |  | Water | Container | Not assigned | HGW |  | Unrestricted |  |  | RS06595-1981 | [22 empty] | 113 | Relative Uncertainty +/-10%
70119014 | 1981-05-25 08:00 | 08:00:00 | 1981-05-25 | 5 | 1981 | 25 May 1981 08:00:00 (Known minute) | 198105250800007011901415 | WA-S-SWRISHIST | 70119014 |  | Grab sample | Standard sample | (none) |  | Water | Container | Not assigned | HGW |  | Unrestricted |  |  | RS06595-1981 | [22 empty] | 113.5 | Relative Uncertainty +/-10%
70119014 | 1981-06-29 08:00 | 08:00:00 | 1981-06-29 | 6 | 1981 | 29 Jun 1981 08:00:00 (Known minute) | 198106290800007011901415 | WA-S-SWRISHIST | 70119014 |  | Grab sample | Standard sample | (none) |  | Water | Container | Not assigned | HGW |  | Unrestricted |  |  | RS06595-1981 | [22 empty] | 109 | Relative Uncertainty +/-10%
70119014 | 1981-07-15 12:00 | 12:00:00 | 1981-07-15 | 7 | 1981 | 15 Jul 1981 12:00:00 (Known minute) | 198107151200007011901415 | WA-S-SWRISHIST | 70119014 |  | Grab sample | Standard sample | (none) |  | Water | Container | Not assigned | HGW |  | Unrestricted |  |  | RS06624-1981 | [22 empty] | 112 | Relative Uncertainty +/-10%
70119014 | 1981-08-24 12:00 | 12:00:00 | 1981-08-24 | 8 | 1981 | 24 Aug 1981 12:00:00 (Known minute) | 198108241200007011901415 | WA-S-SWRISHIST | 70119014 |  | Grab sample | Standard sample | (none) |  | Water | Container | Not assigned | HGW |  | Unrestricted |  |  | RS06623-1981 | [22 empty] | 112 | Relative Uncertainty +/-10%
70119014 | 1981-09-21 12:00 | 12:00:00 | 1981-09-21 | 9 | 1981 | 21 Sep 1981 12:00:00 (Known minute) | 198109211200007011901415 | WA-S-SWRISHIST | 70119014 |  | Grab sample | Standard sample | (none) |  | Water | Container | Not assigned | HGW |  | Unrestricted |  |  | RS06623-1981 | [22 empty] | 113 | Relative Uncertainty +/-10%
70119014 | 1981-10-26 12:00 | 12:00:00 | 1981-10-26 | 10 | 1981 | 26 Oct 1981 12:00:00 (Known minute) | 198110261200007011901415 | WA-S-SWRISHIST | 70119014 |  | Grab sample | Standard sample | (none) |  | Water | Container | Not assigned | HGW |  | Unrestricted |  |  | RS06623-1981 | [22 empty] | 112.5 | Relative Uncertainty +/-10%
70119014 | 1981-11-30 12:00 | 12:00:00 | 1981-11-30 | 11 | 1981 | 30 Nov 1981 12:00:00 (Known minute) | 198111301200007011901415 | WA-S-SWRISHIST | 70119014 |  | Grab sample | Standard sample | (none) |  | Water | Container | Not assigned | HGW |  | Unrestricted |  |  | RS06623-1981 | [22 empty] | 111.5 | Relative Uncertainty +/-10%
70119014 | 1982-01-04 12:00 | 12:00:00 | 1982-01-04 | 1 | 1982 | 04 Jan 1982 12:00:00 (Known minute) | 198201041200007011901415 | WA-S-SWRISHIST | 70119014 |  | Grab sample | Standard sample | (none) |  | Water | Container | Not assigned | HGW |  | Unrestricted |  |  | RS06623-1982 | [22 empty] | 113 | Relative Uncertainty +/-10%
70119014 | 1982-02-08 12:00 | 12:00:00 | 1982-02-08 | 2 | 1982 | 08 Feb 1982 12:00:00 (Known minute) | 198202081200007011901415 | WA-S-SWRISHIST | 70119014 |  | Grab sample | Standard sample | (none) |  | Water | Container | Not assigned | HGW |  | Unrestricted |  |  | RS06623-1982 | [22 empty] | 112 | Relative Uncertainty +/-10%
70119014 | 1982-03-08 12:00 | 12:00:00 | 1982-03-08 | 3 | 1982 | 08 Mar 1982 12:00:00 (Known minute) | 198203081200007011901415 | WA-S-SWRISHIST | 70119014 |  | Grab sample | Standard sample | (none) |  | Water | Container | Not assigned | HGW |  | Unrestricted |  |  | RS06623-1982 | [22 empty] | 112.5 | Relative Uncertainty +/-10%
70119014 | 1982-05-03 08:00 | 08:00:00 | 1982-05-03 | 5 | 1982 | 03 May 1982 08:00:00 (Known minute) | 198205030800007011901415 | WA-S-SWRISHIST | 70119014 |  | Grab sample | Standard sample | (none) |  | Water | Container | Not assigned | HGW |  | Unrestricted |  |  | RS06260-1982 | [22 empty] | 112 | Relative Uncertainty +/-10%
70119014 | 1982-05-31 08:00 | 08:00:00 | 1982-05-31 | 5 | 1982 | 31 May 1982 08:00:00 (Known minute) | 198205310800007011901415 | WA-S-SWRISHIST | 70119014 |  | Grab sample | Standard sample | (none) |  | Water | Container | Not assigned | HGW |  | Unrestricted |  |  | RS06260-1982 | [22 empty] | 113 | Relative Uncertainty +/-10%
70119014 | 1982-06-28 08:00 | 08:00:00 | 1982-06-28 | 6 | 1982 | 28 Jun 1982 08:00:00 (Known minute) | 198206280800007011901415 | WA-S-SWRISHIST | 70119014 |  | Grab sample | Standard sample | (none) |  | Water | Container | Not assigned | HGW |  | Unrestricted |  |  | RS06260-1982 | [22 empty] | 113 | Relative Uncertainty +/-10%
70119014 | 1982-08-02 08:00 | 08:00:00 | 1982-08-02 | 8 | 1982 | 02 Aug 1982 08:00:00 (Known minute) | 198208020800007011901415 | WA-S-SWRISHIST | 70119014 |  | Grab sample | Standard sample | (none) |  | Water | Container | Not assigned | HGW |  | Unrestricted |  |  | RS06260-1982 | [22 empty] | 112.5 | Relative Uncertainty +/-10%
70119014 | 1982-08-30 08:00 | 08:00:00 | 1982-08-30 | 8 | 1982 | 30 Aug 1982 08:00:00 (Known minute) | 198208300800007011901415 | WA-S-SWRISHIST | 70119014 |  | Grab sample | Standard sample | (none) |  | Water | Container | Not assigned | HGW |  | Unrestricted |  |  | RS06260-1982 | [22 empty] | 113.5 | Relative Uncertainty +/-10%
70119014 | 1982-10-04 08:00 | 08:00:00 | 1982-10-04 | 10 | 1982 | 04 Oct 1982 08:00:00 (Known minute) | 198210040800007011901415 | WA-S-SWRISHIST | 70119014 |  | Grab sample | Standard sample | (none) |  | Water | Container | Not assigned | HGW |  | Unrestricted |  |  | RS06260-1982 | [22 empty] | 115 | Relative Uncertainty +/-10%
70119014 | 1982-10-12 10:20 | 10:20:00 | 1982-10-12 | 10 | 1982 | 12 Oct 1982 10:20:00 (Known minute) | 198210121020007011901415 | WA-S-SWRISHIST | 70119014 |  | Grab sample | Standard sample | (none) |  | Water | Container | Not assigned | HGW |  | Unrestricted |  |  | RS06349-1982 | [22 empty] | 116 | Relative Uncertainty +/-10%
70119014 | 1982-11-15 08:00 | 08:00:00 | 1982-11-15 | 11 | 1982 | 15 Nov 1982 08:00:00 (Known minute) | 198211150800007011901415 | WA-S-SWRISHIST | 70119014 |  | Grab sample | Standard sample | (none) |  | Water | Container | Not assigned | HGW |  | Unrestricted |  |  | RS06260-1982 | [22 empty] | 115.5 | Relative Uncertainty +/-10%
70119014 | 1982-11-15 11:45 | 11:45:00 | 1982-11-15 | 11 | 1982 | 15 Nov 1982 11:45:00 (Known minute) | 198211151145007011901415 | WA-S-SWRISHIST | 70119014 |  | Grab sample | Standard sample | (none) |  | Water | Container | Not assigned | HGW |  | Unrestricted |  |  | RS06399-1982 | [22 empty] | 115.5 | Relative Uncertainty +/-10%
70119014 | 1982-12-06 11:20 | 11:20:00 | 1982-12-06 | 12 | 1982 | 06 Dec 1982 11:20:00 (Known minute) | 198212061120007011901415 | WA-S-SWRISHIST | 70119014 |  | Grab sample | Standard sample | (none) |  | Water | Container | Not assigned | HGW |  | Unrestricted |  |  | RS06465-1982 | [22 empty] | 108 | Relative Uncertainty +/-10%
70119014 | 1983-01-10 12:00 | 12:00:00 | 1983-01-10 | 1 | 1983 | 10 Jan 1983 12:00:00 (Known minute) | 198301101200007011901415 | WA-S-SWRISHIST | 70119014 |  | Grab sample | Standard sample | (none) |  | Water | Container | Not assigned | HGW |  | Unrestricted |  |  | RS06530-1983 | [22 empty] | 115 | Relative Uncertainty +/-10%
70119014 | 1983-02-07 10:00 | 10:00:00 | 1983-02-07 | 2 | 1983 | 07 Feb 1983 10:00:00 (Known minute) | 198302071000007011901415 | WA-S-SWRISHIST | 70119014 |  | Grab sample | Standard sample | (none) |  | Water | Container | Not assigned | HGW |  | Unrestricted |  |  | RS06575-1983 | [22 empty] | 115 | Relative Uncertainty +/-10%
70119014 | 1983-03-14 10:20 | 10:20:00 | 1983-03-14 | 3 | 1983 | 14 Mar 1983 10:20:00 (Known minute) | 198303141020007011901415 | WA-S-SWRISHIST | 70119014 |  | Grab sample | Standard sample | (none) |  | Water | Container | Not assigned | HGW |  | Unrestricted |  |  | RS06609-1983 | [22 empty] | 115 | Relative Uncertainty +/-10%
70119014 | 1983-04-11 10:15 | 10:15:00 | 1983-04-11 | 4 | 1983 | 11 Apr 1983 10:15:00 (Known minute) | 198304111015007011901415 | WA-S-SWRISHIST | 70119014 |  | Grab sample | Standard sample | (none) |  | Water | Container | Not assigned | HGW |  | Unrestricted |  |  | RS06643-1983 | [22 empty] | 116 | Relative Uncertainty +/-10%
70119014 | 1983-05-02 12:00 | 12:00:00 | 1983-05-02 | 5 | 1983 | 02 May 1983 12:00:00 (Known minute) | 198305021200007011901415 | WA-S-SWRISHIST | 70119014 |  | Grab sample | Standard sample | (none) |  | Water | Container | Not assigned | HGW |  | Unrestricted |  |  | RS06713-1983 | [22 empty] | 115.5 | Relative Uncertainty +/-10%
70119014 | 1983-06-07 12:00 | 12:00:00 | 1983-06-07 | 6 | 1983 | 07 Jun 1983 12:00:00 (Known minute) | 198306071200007011901415 | WA-S-SWRISHIST | 70119014 |  | Grab sample | Standard sample | (none) |  | Water | Container | Not assigned | HGW |  | Unrestricted |  |  | RS06823-1983 | [22 empty] | 115.5 | Relative Uncertainty +/-10%
70119014 | 1983-07-11 12:00 | 12:00:00 | 1983-07-11 | 7 | 1983 | 11 Jul 1983 12:00:00 (Known minute) | 198307111200007011901415 | WA-S-SWRISHIST | 70119014 |  | Grab sample | Standard sample | (none) |  | Water | Container | Not assigned | HGW |  | Unrestricted |  |  | RS06927-1983 | [22 empty] | 116 | Relative Uncertainty +/-10%
70119014 | 1983-08-01 12:00 | 12:00:00 | 1983-08-01 | 8 | 1983 | 01 Aug 1983 12:00:00 (Known minute) | 198308011200007011901415 | WA-S-SWRISHIST | 70119014 |  | Grab sample | Standard sample | (none) |  | Water | Container | Not assigned | HGW |  | Unrestricted |  |  | RS06006-1983 | [22 empty] | 116 | Relative Uncertainty +/-10%
70119014 | 1983-09-05 12:00 | 12:00:00 | 1983-09-05 | 9 | 1983 | 05 Sep 1983 12:00:00 (Known minute) | 198309051200007011901415 | WA-S-SWRISHIST | 70119014 |  | Grab sample | Standard sample | (none) |  | Water | Container | Not assigned | HGW |  | Unrestricted |  |  | RS06138-1983 | [22 empty] | 115 | Relative Uncertainty +/-10%
70119014 | 1983-10-10 12:00 | 12:00:00 | 1983-10-10 | 10 | 1983 | 10 Oct 1983 12:00:00 (Known minute) | 198310101200007011901415 | WA-S-SWRISHIST | 70119014 |  | Grab sample | Standard sample | (none) |  | Water | Container | Not assigned | HGW |  | Unrestricted |  |  | RS06135-1983 | [22 empty] | 116 | Relative Uncertainty +/-10%
70119014 | 1983-11-07 12:00 | 12:00:00 | 1983-11-07 | 11 | 1983 | 07 Nov 1983 12:00:00 (Known minute) | 198311071200007011901415 | WA-S-SWRISHIST | 70119014 |  | Grab sample | Standard sample | (none) |  | Water | Container | Not assigned | HGW |  | Unrestricted |  |  | RS06213-1983 | [22 empty] | 115 | Relative Uncertainty +/-10%
70119014 | 1983-12-05 11:35 | 11:35:00 | 1983-12-05 | 12 | 1983 | 05 Dec 1983 11:35:00 (Known minute) | 198312051135007011901415 | WA-S-SWRISHIST | 70119014 |  | Grab sample | Standard sample | (none) |  | Water | Container | Not assigned | HGW |  | Unrestricted |  |  | RS06302-1983 | [22 empty] | 116.1 | Relative Uncertainty +/-10%
70119014 | 1984-01-03 10:15 | 10:15:00 | 1984-01-03 | 1 | 1984 | 03 Jan 1984 10:15:00 (Known minute) | 198401031015007011901415 | WA-S-SWRISHIST | 70119014 |  | Grab sample | Standard sample | (none) |  | Water | Container | Not assigned | HGW |  | Unrestricted |  |  | RS24572-1984 | [22 empty] | 116 | Relative Uncertainty +/-10%
70119014 | 1984-02-06 11:10 | 11:10:00 | 1984-02-06 | 2 | 1984 | 06 Feb 1984 11:10:00 (Known minute) | 198402061110007011901415 | WA-S-SWRISHIST | 70119014 |  | Grab sample | Standard sample | (none) |  | Water | Container | Not assigned | HGW |  | Unrestricted |  |  | RS24579-1984 | [22 empty] | 114 | Relative Uncertainty +/-10%
70119014 | 1984-03-07 10:30 | 10:30:00 | 1984-03-07 | 3 | 1984 | 07 Mar 1984 10:30:00 (Known minute) | 198403071030007011901415 | WA-S-SWRISHIST | 70119014 |  | Grab sample | Standard sample | (none) |  | Water | Container | Not assigned | HGW |  | Unrestricted |  |  | RS24592-1984 | [22 empty] | 114.8 | Relative Uncertainty +/-10%
70119014 | 1984-04-02 11:10 | 11:10:00 | 1984-04-02 | 4 | 1984 | 02 Apr 1984 11:10:00 (Known minute) | 198404021110007011901415 | WA-S-SWRISHIST | 70119014 |  | Grab sample | Standard sample | (none) |  | Water | Container | Not assigned | HGW |  | Unrestricted |  |  | RS06517-1984 | [22 empty] | 136.5 | Relative Uncertainty +/-10%
70119014 | 1984-04-04 12:21 | 12:21:00 | 1984-04-04 | 4 | 1984 | 04 Apr 1984 12:21:00 (Known minute) | 198404041221007011901415 | WA-S-SWRISHIST | 70119014 |  | Grab sample | Standard sample | (none) |  | Water | Container | Not assigned | HGW |  | Unrestricted |  |  | RS24624-1984 | [22 empty] | 136.5 | Relative Uncertainty +/-10%
70119014 | 1984-05-02 10:41 | 10:41:00 | 1984-05-02 | 5 | 1984 | 02 May 1984 10:41:00 (Known minute) | 198405021041007011901415 | WA-S-SWRISHIST | 70119014 |  | Grab sample | Standard sample | (none) |  | Water | Container | Not assigned | HGW |  | Unrestricted |  |  | RS24634-1984 | [22 empty] | 136 | Relative Uncertainty +/-10%
70119014 | 1984-06-06 13:45 | 13:45:00 | 1984-06-06 | 6 | 1984 | 06 Jun 1984 13:45:00 (Known minute) | 198406061345007011901415 | WA-S-SWRISHIST | 70119014 |  | Grab sample | Standard sample | (none) |  | Water | Container | Not assigned | HGW |  | Unrestricted |  |  | RS24662-1984 | [22 empty] | ~136.5000 | Relative Uncertainty +/-10%
70119014 | 1984-06-19 14:35 | 14:35:00 | 1984-06-19 | 6 | 1984 | 19 Jun 1984 14:35:00 (Known minute) | 198406191435007011901415 | WA-S-SWRISHIST | 70119014 |  | Grab sample | Standard sample | (none) |  | Water | Container | Not assigned | HGW |  | Unrestricted |  |  | RS06797-1984 | [22 empty] | 136.5 | Relative Uncertainty +/-10%
70119014 | 1984-07-11 11:25 | 11:25:00 | 1984-07-11 | 7 | 1984 | 11 Jul 1984 11:25:00 (Known minute) | 198407111125007011901415 | WA-S-SWRISHIST | 70119014 |  | Grab sample | Standard sample | (none) |  | Water | Container | Not assigned | HGW |  | Unrestricted |  |  | RS24677-1984 | [22 empty] | 136.5 | Relative Uncertainty +/-10%
70119014 | 1984-08-01 12:00 | 12:00:00 | 1984-08-01 | 8 | 1984 | 01 Aug 1984 12:00:00 (Known minute) | 198408011200007011901415 | WA-S-SWRISHIST | 70119014 |  | Grab sample | Standard sample | (none) |  | Water | Container | Not assigned | HGW |  | Unrestricted |  |  | RS24691-1984 | [22 empty] | 136.5 | Relative Uncertainty +/-10%
70119014 | 1984-09-05 12:00 | 12:00:00 | 1984-09-05 | 9 | 1984 | 05 Sep 1984 12:00:00 (Known minute) | 198409051200007011901415 | WA-S-SWRISHIST | 70119014 |  | Grab sample | Standard sample | (none) |  | Water | Container | Not assigned | HGW |  | Unrestricted |  |  | RS24703-1984 | [22 empty] | 136.5 | Relative Uncertainty +/-10%
70119014 | 1984-10-03 12:00 | 12:00:00 | 1984-10-03 | 10 | 1984 | 03 Oct 1984 12:00:00 (Known minute) | 198410031200007011901415 | WA-S-SWRISHIST | 70119014 |  | Grab sample | Standard sample | (none) |  | Water | Container | Not assigned | HGW |  | Unrestricted |  |  | RS24708-1984 | [22 empty] | 136.5 | Relative Uncertainty +/-10%
70119014 | 1984-12-05 08:45 | 08:45:00 | 1984-12-05 | 12 | 1984 | 05 Dec 1984 08:45:00 (Known minute) | 198412050845007011901415 | WA-S-SWRISHIST | 70119014 |  | Grab sample | Standard sample | (none) |  | Water | Container | Not assigned | HGW |  | Unrestricted |  |  | RS24738-1984 | [22 empty] | 136.5 | Relative Uncertainty +/-10%
70119014 | 1984-12-19 12:00 | 12:00:00 | 1984-12-19 | 12 | 1984 | 19 Dec 1984 12:00:00 (Known minute) | 198412191200007011901415 | WA-S-SWRISHIST | 70119014 |  | Grab sample | Standard sample | (none) |  | Water | Container | Not assigned | HGW |  | Unrestricted |  |  | RS06468-1984 | [22 empty] | 136.5 | Relative Uncertainty +/-10%
70119014 | 1985-01-02 10:10 | 10:10:00 | 1985-01-02 | 1 | 1985 | 02 Jan 1985 10:10:00 (Known minute) | 198501021010007011901415 | WA-S-SWRISHIST | 70119014 |  | Grab sample | Standard sample | (none) |  | Water | Container | Not assigned | HGW |  | Unrestricted |  |  | RS24746-1985 | [22 empty] | 126.5 | Relative Uncertainty +/-10%
70119014 | 1985-02-06 09:30 | 09:30:00 | 1985-02-06 | 2 | 1985 | 06 Feb 1985 09:30:00 (Known minute) | 198502060930007011901415 | WA-S-SWRISHIST | 70119014 |  | Grab sample | Standard sample | (none) |  | Water | Container | Not assigned | HGW |  | Unrestricted |  |  | RS24751-1985 | [22 empty] | 136.5 | Relative Uncertainty +/-10%
70119014 | 1985-05-01 10:30 | 10:30:00 | 1985-05-01 | 5 | 1985 | 01 May 1985 10:30:00 (Known minute) | 198505011030007011901415 | WA-S-SWRISHIST | 70119014 |  | Grab sample | Standard sample | (none) |  | Water | Container | Not assigned | HGW |  | Unrestricted |  |  | RS24768-1985 | [22 empty] | 136.5 | Relative Uncertainty +/-10%
70119014 | 1985-07-03 11:40 | 11:40:00 | 1985-07-03 | 7 | 1985 | 03 Jul 1985 11:40:00 (Known minute) | 198507031140007011901415 | WA-S-SWRISHIST | 70119014 |  | Grab sample | Standard sample | (none) |  | Water | Container | Not assigned | HGW |  | Unrestricted |  |  | RS24786-1985 | [22 empty] | 136.5 | Relative Uncertainty +/-10%
70119014 | 1985-08-07 09:30 | 09:30:00 | 1985-08-07 | 8 | 1985 | 07 Aug 1985 09:30:00 (Known minute) | 198508070930007011901415 | WA-S-SWRISHIST | 70119014 |  | Grab sample | Standard sample | (none) |  | Water | Container | Not assigned | HGW |  | Unrestricted |  |  | RS24796-1985 | [22 empty] | 136.5 | Relative Uncertainty +/-10%
70119014 | 1985-09-04 09:15 | 09:15:00 | 1985-09-04 | 9 | 1985 | 04 Sep 1985 09:15:00 (Known minute) | 198509040915007011901415 | WA-S-SWRISHIST | 70119014 |  | Grab sample | Standard sample | (none) |  | Water | Container | Not assigned | HGW |  | Unrestricted |  |  | RS24805-1985 | [22 empty] | 136 | Relative Uncertainty +/-10%
70119014 | 1985-12-04 08:15 | 08:15:00 | 1985-12-04 | 12 | 1985 | 04 Dec 1985 08:15:00 (Known minute) | 198512040815007011901415 | WA-S-SWRISHIST | 70119014 |  | Grab sample | Standard sample | (none) |  | Water | Container | Not assigned | HGW |  | Unrestricted |  |  | RS24827-1985 | [22 empty] | 139 | Relative Uncertainty +/-10%
70119014 | 1986-01-02 12:00 | 12:00:00 | 1986-01-02 | 1 | 1986 | 02 Jan 1986 12:00:00 (Known minute) | 198601021200007011901415 | WA-S-SWRISHIST | 70119014 |  | Grab sample | Standard sample | (none) |  | Water | Container | Not assigned | HGW |  | Unrestricted |  |  | RS06311-1986 | [22 empty] | 133 | Relative Uncertainty +/-10%
70119014 | 1986-01-08 08:15 | 08:15:00 | 1986-01-08 | 1 | 1986 | 08 Jan 1986 08:15:00 (Known minute) | 198601080815007011901415 | WA-S-SWRISHIST | 70119014 |  | Grab sample | Standard sample | (none) |  | Water | Container | Not assigned | HGW |  | Unrestricted |  |  | RS24831-1986 | [22 empty] | 136 | Relative Uncertainty +/-10%
70119014 | 1986-02-05 09:15 | 09:15:00 | 1986-02-05 | 2 | 1986 | 05 Feb 1986 09:15:00 (Known minute) | 198602050915007011901415 | WA-S-SWRISHIST | 70119014 |  | Grab sample | Standard sample | (none) |  | Water | Container | Not assigned | HGW |  | Unrestricted |  |  | RS24844-1986 | [22 empty] | 136 | Relative Uncertainty +/-10%
70119014 | 1986-03-05 11:45 | 11:45:00 | 1986-03-05 | 3 | 1986 | 05 Mar 1986 11:45:00 (Known minute) | 198603051145007011901415 | WA-S-SWRISHIST | 70119014 |  | Grab sample | Standard sample | (none) |  | Water | Container | Not assigned | HGW |  | Unrestricted |  |  | RS24849-1986 | [22 empty] | ~112.0000 | Relative Uncertainty +/-10%
70119014 | 1986-04-09 09:20 | 09:20:00 | 1986-04-09 | 4 | 1986 | 09 Apr 1986 09:20:00 (Known minute) | 198604090920007011901415 | WA-S-SWRISHIST | 70119014 |  | Grab sample | Standard sample | (none) |  | Water | Container | Not assigned | HGW |  | Unrestricted |  |  | RS24850-1986 | [22 empty] | 137 | Relative Uncertainty +/-10%
70119014 | 1986-04-14 09:30 | 09:30:00 | 1986-04-14 | 4 | 1986 | 14 Apr 1986 09:30:00 (Known minute) | 198604140930007011901415 | WA-S-SWRISHIST | 70119014 |  | Grab sample | Standard sample | (none) |  | Water | Container | Not assigned | HGW |  | Unrestricted |  |  | RS06501-1986 | [22 empty] | 137 | Relative Uncertainty +/-10%
70119014 | 1986-05-07 09:15 | 09:15:00 | 1986-05-07 | 5 | 1986 | 07 May 1986 09:15:00 (Known minute) | 198605070915007011901415 | WA-S-SWRISHIST | 70119014 |  | Grab sample | Standard sample | (none) |  | Water | Container | Not assigned | HGW |  | Unrestricted |  |  | RS24859-1986 | [22 empty] | 122.5 | Relative Uncertainty +/-10%
70119014 | 1986-06-04 09:15 | 09:15:00 | 1986-06-04 | 6 | 1986 | 04 Jun 1986 09:15:00 (Known minute) | 198606040915007011901415 | WA-S-SWRISHIST | 70119014 |  | Grab sample | Standard sample | (none) |  | Water | Container | Not assigned | HGW |  | Unrestricted |  |  | RS24875-1986 | [22 empty] | 113.7 | Relative Uncertainty +/-10%
70119014 | 1986-08-06 10:15 | 10:15:00 | 1986-08-06 | 8 | 1986 | 06 Aug 1986 10:15:00 (Known minute) | 198608061015007011901415 | WA-S-SWRISHIST | 70119014 |  | Grab sample | Standard sample | (none) |  | Water | Container | Not assigned | HGW |  | Unrestricted |  |  | RS24899-1986 | [22 empty] | 112.2 | Relative Uncertainty +/-10%
70119014 | 1986-09-10 14:20 | 14:20:00 | 1986-09-10 | 9 | 1986 | 10 Sep 1986 14:20:00 (Known minute) | 198609101420007011901415 | WA-S-SWRISHIST | 70119014 |  | Grab sample | Standard sample | (none) |  | Water | Container | Not assigned | HGW |  | Unrestricted |  |  | RS24918-1986 | [22 empty] | 112.2 | Relative Uncertainty +/-10%
70119014 | 1986-10-08 11:45 | 11:45:00 | 1986-10-08 | 10 | 1986 | 08 Oct 1986 11:45:00 (Known minute) | 198610081145007011901415 | WA-S-SWRISHIST | 70119014 |  | Grab sample | Standard sample | (none) |  | Water | Container | Not assigned | HGW |  | Unrestricted |  |  | RS24946-1986 | [22 empty] | 111.7 | Relative Uncertainty +/-10%
70119014 | 1986-11-12 09:15 | 09:15:00 | 1986-11-12 | 11 | 1986 | 12 Nov 1986 09:15:00 (Known minute) | 198611120915007011901415 | WA-S-SWRISHIST | 70119014 |  | Grab sample | Standard sample | (none) |  | Water | Container | Not assigned | HGW |  | Unrestricted |  |  | RS24960-1986 | [22 empty] | 111.2 | Relative Uncertainty +/-10%
70119014 | 1986-12-03 11:40 | 11:40:00 | 1986-12-03 | 12 | 1986 | 03 Dec 1986 11:40:00 (Known minute) | 198612031140007011901415 | WA-S-SWRISHIST | 70119014 |  | Grab sample | Standard sample | (none) |  | Water | Container | Not assigned | HGW |  | Unrestricted |  |  | RS24966-1986 | [22 empty] | 115.2 | Relative Uncertainty +/-10%
70119014 | 1986-12-10 10:45 | 10:45:00 | 1986-12-10 | 12 | 1986 | 10 Dec 1986 10:45:00 (Known minute) | 198612101045007011901415 | WA-S-SWRISHIST | 70119014 |  | Grab sample | Standard sample | (none) |  | Water | Container | Not assigned | HGW |  | Unrestricted |  |  | RS24970-1986 | [22 empty] | 115.2 | Relative Uncertainty +/-10%
70119014 | 1987-01-07 13:20 | 13:20:00 | 1987-01-07 | 1 | 1987 | 07 Jan 1987 13:20:00 (Known minute) | 198701071320007011901415 | WA-S-SWRISHIST | 70119014 |  | Grab sample | Standard sample | (none) |  | Water | Container | Not assigned | HGW |  | Unrestricted |  |  | RS24981-1987 | [22 empty] | 112.2 | Relative Uncertainty +/-10%
70119014 | 1987-02-04 09:15 | 09:15:00 | 1987-02-04 | 2 | 1987 | 04 Feb 1987 09:15:00 (Known minute) | 198702040915007011901415 | WA-S-SWRISHIST | 70119014 |  | Grab sample | Standard sample | (none) |  | Water | Container | Not assigned | HGW |  | Unrestricted |  |  | RS24002-1987 | [22 empty] | 115.2 | Relative Uncertainty +/-10%
70119014 | 1987-03-04 07:45 | 07:45:00 | 1987-03-04 | 3 | 1987 | 04 Mar 1987 07:45:00 (Known minute) | 198703040745007011901415 | WA-S-SWRISHIST | 70119014 |  | Grab sample | Standard sample | (none) |  | Water | Container | Not assigned | HGW |  | Unrestricted |  |  | RS24022-1987 | [22 empty] | 91.2 | Relative Uncertainty +/-10%
70119014 | 1987-04-01 09:45 | 09:45:00 | 1987-04-01 | 4 | 1987 | 01 Apr 1987 09:45:00 (Known minute) | 198704010945007011901415 | WA-S-SWRISHIST | 70119014 |  | Grab sample | Standard sample | (none) |  | Water | Container | Not assigned | HGW |  | Unrestricted |  |  | RS24038-1987 | [22 empty] | 111.2 | Relative Uncertainty +/-10%
70119014 | 1987-05-06 08:15 | 08:15:00 | 1987-05-06 | 5 | 1987 | 06 May 1987 08:15:00 (Known minute) | 198705060815007011901415 | WA-S-SWRISHIST | 70119014 |  | Grab sample | Standard sample | (none) |  | Water | Container | Not assigned | HGW |  | Unrestricted |  |  | RS24072-1987 | [22 empty] | 111.2 | Relative Uncertainty +/-10%
70119014 | 1987-06-03 09:15 | 09:15:00 | 1987-06-03 | 6 | 1987 | 03 Jun 1987 09:15:00 (Known minute) | 198706030915007011901415 | WA-S-SWRISHIST | 70119014 |  | Grab sample | Standard sample | (none) |  | Water | Container | Not assigned | HGW |  | Unrestricted |  |  | RS24104-1987 | [22 empty] | 111.2 | Relative Uncertainty +/-10%
70119014 | 1987-08-05 13:15 | 13:15:00 | 1987-08-05 | 8 | 1987 | 05 Aug 1987 13:15:00 (Known minute) | 198708051315007011901415 | WA-S-SWRISHIST | 70119014 |  | Grab sample | Standard sample | (none) |  | Water | Container | Not assigned | HGW |  | Unrestricted |  |  | RS24129-1987 | [22 empty] | ~93.7000 | Relative Uncertainty +/-10%
70119014 | 1987-09-02 09:45 | 09:45:00 | 1987-09-02 | 9 | 1987 | 02 Sep 1987 09:45:00 (Known minute) | 198709020945007011901415 | WA-S-SWRISHIST | 70119014 |  | Grab sample | Standard sample | (none) |  | Water | Container | Not assigned | HGW |  | Unrestricted |  |  | RS24154-1987 | [22 empty] | 94.7 | Relative Uncertainty +/-10%
70119014 | 1987-10-07 08:05 | 08:05:00 | 1987-10-07 | 10 | 1987 | 07 Oct 1987 08:05:00 (Known minute) | 198710070805007011901415 | WA-S-SWRISHIST | 70119014 |  | Grab sample | Standard sample | (none) |  | Water | Container | Not assigned | HGW |  | Unrestricted |  |  | RS24168-1987 | [22 empty] | 94.7 | Relative Uncertainty +/-10%
70119014 | 1987-11-11 09:05 | 09:05:00 | 1987-11-11 | 11 | 1987 | 11 Nov 1987 09:05:00 (Known minute) | 198711110905007011901415 | WA-S-SWRISHIST | 70119014 |  | Grab sample | Standard sample | (none) |  | Water | Container | Not assigned | HGW |  | Unrestricted |  |  | RS24194-1987 | [22 empty] | 104.2 | Relative Uncertainty +/-10%
70119014 | 1987-12-16 08:25 | 08:25:00 | 1987-12-16 | 12 | 1987 | 16 Dec 1987 08:25:00 (Known minute) | 198712160825007011901415 | WA-S-SWRISHIST | 70119014 |  | Grab sample | Standard sample | (none) |  | Water | Container | Not assigned | HGW |  | Unrestricted |  |  | RS24220-1987 | [22 empty] | 112.2 | Relative Uncertainty +/-10%
70119014 | 1988-01-13 09:15 | 09:15:00 | 1988-01-13 | 1 | 1988 | 13 Jan 1988 09:15:00 (Known minute) | 198801130915007011901415 | WA-S-SWRISHIST | 70119014 |  | Grab sample | Standard sample | (none) |  | Water | Container | Not assigned | HGW |  | Unrestricted |  |  | RS24230-1988 | [22 empty] | 112.2 | Relative Uncertainty +/-10%
70119014 | 1988-02-10 09:00 | 09:00:00 | 1988-02-10 | 2 | 1988 | 10 Feb 1988 09:00:00 (Known minute) | 198802100900007011901415 | WA-S-SWRISHIST | 70119014 |  | Grab sample | Standard sample | (none) |  | Water | Container | Not assigned | HGW |  | Unrestricted |  |  | RS24271-1988 | [22 empty] | 113.2 | Relative Uncertainty +/-10%
70119014 | 1988-03-09 14:21 | 14:21:00 | 1988-03-09 | 3 | 1988 | 09 Mar 1988 14:21:00 (Known minute) | 198803091421007011901415 | WA-S-SWRISHIST | 70119014 |  | Grab sample | Standard sample | (none) |  | Water | Container | Not assigned | HGW |  | Unrestricted |  |  | RS24271-1988 | [22 empty] | 112.2 | Relative Uncertainty +/-10%
70119014 | 1988-03-15 14:39 | 14:39:00 | 1988-03-15 | 3 | 1988 | 15 Mar 1988 14:39:00 (Known minute) | 198803151439007011901415 | WA-S-SWRISHIST | 70119014 |  | Grab sample | Standard sample | (none) |  | Water | Container | Not assigned | HGW |  | Unrestricted |  |  | RS24263-1988 | [22 empty] | 113.2 | Relative Uncertainty +/-10%
70119014 | 1988-04-27 14:40 | 14:40:00 | 1988-04-27 | 4 | 1988 | 27 Apr 1988 14:40:00 (Known minute) | 198804271440007011901415 | WA-S-SWRISHIST | 70119014 |  | Grab sample | Standard sample | (none) |  | Water | Container | Not assigned | HGW |  | Unrestricted |  |  | RS24309-1988 | [22 empty] | 113.2 | Relative Uncertainty +/-10%
70119014 | 1988-06-08 10:20 | 10:20:00 | 1988-06-08 | 6 | 1988 | 08 Jun 1988 10:20:00 (Known minute) | 198806081020007011901415 | WA-S-SWRISHIST | 70119014 |  | Grab sample | Standard sample | (none) |  | Water | Container | Not assigned | HGW |  | Unrestricted |  |  | RS24314-1988 | [22 empty] | 112.2 | Relative Uncertainty +/-10%
70119014 | 1988-06-29 14:00 | 14:00:00 | 1988-06-29 | 6 | 1988 | 29 Jun 1988 14:00:00 (Known minute) | 198806291400007011901415 | WA-S-SWRISHIST | 70119014 |  | Grab sample | Standard sample | (none) |  | Water | Container | Not assigned | HGW |  | Unrestricted |  |  | RS24336-1988 | [22 empty] | ~92.2000 | Relative Uncertainty +/-10%
70119014 | 1988-08-01 10:02 | 10:02:00 | 1988-08-01 | 8 | 1988 | 01 Aug 1988 10:02:00 (Known minute) | 198808011002007011901415 | WA-S-SWRISHIST | 70119014 |  | Grab sample | Standard sample | (none) |  | Water | Container | Not assigned | HGW |  | Unrestricted |  |  | RS24370-1988 | [22 empty] | 114.2 | Relative Uncertainty +/-10%
70119014 | 1988-08-24 09:25 | 09:25:00 | 1988-08-24 | 8 | 1988 | 24 Aug 1988 09:25:00 (Known minute) | 198808240925007011901415 | WA-S-SWRISHIST | 70119014 |  | Grab sample | Standard sample | (none) |  | Water | Container | Not assigned | HGW |  | Unrestricted |  |  | RS24372-1988 | [22 empty] | 114.2 | Relative Uncertainty +/-10%
70119014 | 1988-10-04 09:15 | 09:15:00 | 1988-10-04 | 10 | 1988 | 04 Oct 1988 09:15:00 (Known minute) | 198810040915007011901415 | WA-S-SWRISHIST | 70119014 |  | Grab sample | Standard sample | (none) |  | Water | Container | Not assigned | HGW |  | Unrestricted |  |  | RS24401-1988 | [22 empty] | 113.2 | Relative Uncertainty +/-10%
70119014 | 1988-10-05 11:35 | 11:35:00 | 1988-10-05 | 10 | 1988 | 05 Oct 1988 11:35:00 (Known minute) | 198810051135007011901415 | WA-S-SWRISHIST | 70119014 |  | Grab sample | Standard sample | (none) |  | Water | Container | Not assigned | HGW |  | Unrestricted |  |  | RS24386-1988 | [22 empty] | 113.2 | Relative Uncertainty +/-10%
70119014 | 1988-11-01 08:55 | 08:55:00 | 1988-11-01 | 11 | 1988 | 01 Nov 1988 08:55:00 (Known minute) | 198811010855007011901415 | WA-S-SWRISHIST | 70119014 |  | Grab sample | Standard sample | (none) |  | Water | Container | Not assigned | HGW |  | Unrestricted |  |  | RS24406-1988 | [22 empty] | 114.2 | Relative Uncertainty +/-10%
70119014 | 1988-11-29 11:10 | 11:10:00 | 1988-11-29 | 11 | 1988 | 29 Nov 1988 11:10:00 (Known minute) | 198811291110007011901415 | WA-S-SWRISHIST | 70119014 |  | Grab sample | Standard sample | (none) |  | Water | Container | Not assigned | HGW |  | Unrestricted |  |  | RS24424-1988 | [22 empty] | 114.2 | Relative Uncertainty +/-10%
70119014 | 1988-12-21 11:20 | 11:20:00 | 1988-12-21 | 12 | 1988 | 21 Dec 1988 11:20:00 (Known minute) | 198812211120007011901415 | WA-S-SWRISHIST | 70119014 |  | Grab sample | Standard sample | (none) |  | Water | Container | Not assigned | HGW |  | Unrestricted |  |  | RS24436-1988 | [22 empty] | 112.7 | Relative Uncertainty +/-10%
70119014 | 1989-02-28 08:40 | 08:40:00 | 1989-02-28 | 2 | 1989 | 28 Feb 1989 08:40:00 (Known minute) | 198902280840007011901415 | WA-S-SWRISHIST | 70119014 |  | Grab sample | Standard sample | (none) |  | Water | Container | Not assigned | HGW |  | Unrestricted |  |  | RS24488-1989 | [22 empty] | 114.2 | Relative Uncertainty +/-10%
70119014 | 1989-04-03 08:30 | 08:30:00 | 1989-04-03 | 4 | 1989 | 03 Apr 1989 08:30:00 (Known minute) | 198904030830007011901415 | WA-S-SWRISHIST | 70119014 |  | Grab sample | Standard sample | (none) |  | Water | Container | Not assigned | HGW |  | Unrestricted |  |  | RS24505-1989 | [22 empty] | 114.2 | Relative Uncertainty +/-10%
70119014 | 1989-04-03 08:33 | 08:33:00 | 1989-04-03 | 4 | 1989 | 03 Apr 1989 08:33:00 (Known minute) | 198904030833007011901415 | WA-S-SWRISHIST | 70119014 |  | Grab sample | Standard sample | (none) |  | Water | Container | Not assigned | HGW |  | Unrestricted |  |  | RS24510-1989 | [22 empty] | 114.2 | Relative Uncertainty +/-10%
70119014 | 1989-05-03 10:15 | 10:15:00 | 1989-05-03 | 5 | 1989 | 03 May 1989 10:15:00 (Known minute) | 198905031015007011901415 | WA-S-SWRISHIST | 70119014 |  | Grab sample | Standard sample | (none) |  | Water | Container | Not assigned | HGW |  | Unrestricted |  |  | RS24534-1989 | [22 empty] | 114.2 | Relative Uncertainty +/-10%
70119014 | 1989-05-24 10:30 | 10:30:00 | 1989-05-24 | 5 | 1989 | 24 May 1989 10:30:00 (Known minute) | 198905241030007011901415 | WA-S-SWRISHIST | 70119014 |  | Grab sample | Standard sample | (none) |  | Water | Container | Not assigned | HGW |  | Unrestricted |  |  | RS24536-1989 | [22 empty] | 114.2 | Relative Uncertainty +/-10%
70119014 | 1989-06-16 09:15 | 09:15:00 | 1989-06-16 | 6 | 1989 | 16 Jun 1989 09:15:00 (Known minute) | 198906160915007011901415 | WA-S-SWRISHIST | 70119014 |  | Grab sample | Standard sample | (none) |  | Water | Container | Not assigned | HGW |  | Unrestricted |  |  | RS24567-1989 | [22 empty] | 114.2 | Relative Uncertainty +/-10%
70119014 | 1989-07-25 13:00 | 13:00:00 | 1989-07-25 | 7 | 1989 | 25 Jul 1989 13:00:00 (Known minute) | 198907251300007011901415 | WA-S-SWRISHIST | 70119014 |  | Grab sample | Standard sample | (none) |  | Water | Container | Not assigned | HGW |  | Unrestricted |  |  | RS24593-1989 | [22 empty] | 114.2 | Relative Uncertainty +/-10%
70119014 | 1989-08-30 10:35 | 10:35:00 | 1989-08-30 | 8 | 1989 | 30 Aug 1989 10:35:00 (Known minute) | 198908301035007011901415 | WA-S-SWRISHIST | 70119014 |  | Grab sample | Standard sample | (none) |  | Water | Container | Not assigned | HGW |  | Unrestricted |  |  | RS24609-1989 | [22 empty] | 114.2 | Relative Uncertainty +/-10%
70119014 | 1989-09-20 01:00 | 01:00:00 | 1989-09-20 | 9 | 1989 | 20 Sep 1989 01:00:00 (Known minute) | 198909200100007011901415 | WA-S-SWRISHIST | 70119014 |  | Grab sample | Standard sample | (none) |  | Water | Container | Not assigned | HGW |  | Unrestricted |  |  | RS24615-1989 | [22 empty] | 114.2 | Relative Uncertainty +/-10%
70119014 | 1989-11-15 13:30 | 13:30:00 | 1989-11-15 | 11 | 1989 | 15 Nov 1989 13:30:00 (Known minute) | 198911151330007011901415 | WA-S-SWRISHIST | 70119014 |  | Grab sample | Standard sample | (none) |  | Water | Container | Not assigned | HGW |  | Unrestricted |  |  | RS24638-1989 | [22 empty] | 116.2 | Relative Uncertainty +/-10%
70119014 | 1990-01-17 10:00 | 10:00:00 | 1990-01-17 | 1 | 1990 | 17 Jan 1990 10:00:00 (Known minute) | 199001171000007011901415 | WA-S-SWRISHIST | 70119014 |  | Grab sample | Standard sample | (none) |  | Water | Container | Not assigned | HGW |  | Unrestricted |  |  | RS06013-1990 | [22 empty] | 117.2 | Relative Uncertainty +/-10%
70119014 | 1990-01-31 11:25 | 11:25:00 | 1990-01-31 | 1 | 1990 | 31 Jan 1990 11:25:00 (Known minute) | 199001311125007011901415 | WA-S-SWRISHIST | 70119014 |  | Grab sample | Standard sample | (none) |  | Water | Container | Not assigned | HGW |  | Unrestricted |  |  | RS24686-1990 | [22 empty] | 117.2 | Relative Uncertainty +/-10%
70119014 | 1990-03-14 10:00 | 10:00:00 | 1990-03-14 | 3 | 1990 | 14 Mar 1990 10:00:00 (Known minute) | 199003141000007011901415 | WA-S-SWRISHIST | 70119014 |  | Grab sample | Standard sample | (none) |  | Water | Container | Not assigned | HGW |  | Unrestricted |  |  | RS24696-1990 | [22 empty] | 96.4 | Relative Uncertainty +/-10%
70119014 | 1990-04-06 12:35 | 12:35:00 | 1990-04-06 | 4 | 1990 | 06 Apr 1990 12:35:00 (Known minute) | 199004061235007011901415 | WA-S-SWRISHIST | 70119014 |  | Grab sample | Standard sample | (none) |  | Water | Container | Not assigned | HGW |  | Unrestricted |  |  | RS24710-1990 | [22 empty] | 117.2 | Relative Uncertainty +/-10%
70119014 | 1990-04-06 12:40 | 12:40:00 | 1990-04-06 | 4 | 1990 | 06 Apr 1990 12:40:00 (Known minute) | 199004061240007011901415 | WA-S-SWRISHIST | 70119014 |  | Grab sample | Standard sample | (none) |  | Water | Container | Not assigned | HGW |  | Unrestricted |  |  | RS24711-1990 | [22 empty] | 117.2 | Relative Uncertainty +/-10%
70119014 | 1990-05-02 15:15 | 15:15:00 | 1990-05-02 | 5 | 1990 | 02 May 1990 15:15:00 (Known minute) | 199005021515007011901415 | WA-S-SWRISHIST | 70119014 |  | Grab sample | Standard sample | (none) |  | Water | Container | Not assigned | HGW |  | Unrestricted |  |  | RS24728-1990 | [22 empty] | 100.2 | Relative Uncertainty +/-10%
70119014 | 1990-09-05 10:50 | 10:50:00 | 1990-09-05 | 9 | 1990 | 05 Sep 1990 10:50:00 (Known minute) | 199009051050007011901415 | WA-S-SWRISHIST | 70119014 |  | Grab sample | Standard sample | (none) |  | Water | Container | Not assigned | HGW |  | Unrestricted |  |  | RS24767-1990 | [22 empty] | 108.2 | Relative Uncertainty +/-10%
70119014 | 1990-12-04 14:20 | 14:20:00 | 1990-12-04 | 12 | 1990 | 04 Dec 1990 14:20:00 (Known minute) | 199012041420007011901415 | WA-S-SWRISHIST | 70119014 |  | Grab sample | Standard sample | (none) |  | Water | Container | Not assigned | HGW |  | Unrestricted |  |  | RS06389-1990 | [22 empty] | 108.2 | Relative Uncertainty +/-10%
70119014 | 1990-12-04 14:25 | 14:25:00 | 1990-12-04 | 12 | 1990 | 04 Dec 1990 14:25:00 (Known minute) | 199012041425007011901415 | WA-S-SWRISHIST | 70119014 |  | Grab sample | Standard sample | (none) |  | Water | Container | Not assigned | HGW |  | Unrestricted |  |  | RS24813-1990 | [22 empty] | 108.2 | Relative Uncertainty +/-10%
70119014 | 1990-12-04 14:30 | 14:30:00 | 1990-12-04 | 12 | 1990 | 04 Dec 1990 14:30:00 (Known minute) | 199012041430007011901415 | WA-S-SWRISHIST | 70119014 |  | Grab sample | Standard sample | (none) |  | Water | Container | Not assigned | HGW |  | Unrestricted |  |  | RS06389-1990 | [22 empty] | 108.2 | Relative Uncertainty +/-10%
70119014 | 1991-03-01 11:30 | 11:30:00 | 1991-03-01 | 3 | 1991 | 01 Mar 1991 11:30:00 (Known minute) | 199103011130007011901415 | WA-S-SWRISHIST | 70119014 |  | Grab sample | Standard sample | (none) |  | Water | Container | Not assigned | HGW |  | Unrestricted |  |  | RS24835-1991 | [22 empty] | ~106.2000 | Relative Uncertainty +/-10%
70119014 | 1991-06-25 09:15 | 09:15:00 | 1991-06-25 | 6 | 1991 | 25 Jun 1991 09:15:00 (Known minute) | 199106250915007011901415 | WA-S-SWRISHIST | 70119014 |  | Grab sample | Standard sample | (none) |  | Water | Container | Not assigned | HGW |  | Unrestricted |  |  | RS24869-1991 | [22 empty] | ~108.2000 | Relative Uncertainty +/-10%
70119014 | 1991-09-04 09:00 | 09:00:00 | 1991-09-04 | 9 | 1991 | 04 Sep 1991 09:00:00 (Known minute) | 199109040900007011901415 | WA-S-SWRISHIST | 70119014 |  | Grab sample | Standard sample | (none) |  | Water | Container | Not assigned | HGW |  | Unrestricted |  |  | RS24879-1991 | [22 empty] | 108.2 | Relative Uncertainty +/-10%
70119014 | 1991-12-02 14:40 | 14:40:00 | 1991-12-02 | 12 | 1991 | 02 Dec 1991 14:40:00 (Known minute) | 199112021440007011901415 | WA-S-SWRISHIST | 70119014 |  | Grab sample | Standard sample | (none) |  | Water | Container | Not assigned | HGW |  | Unrestricted |  |  | RS24900-1991 | [22 empty] | 108.2 | Relative Uncertainty +/-10%
70119014 | 1992-06-10 10:45 | 10:45:00 | 1992-06-10 | 6 | 1992 | 10 Jun 1992 10:45:00 (Known minute) | 199206101045007011901415 | WA-S-SWRISHIST | 70119014 |  | Grab sample | Standard sample | (none) |  | Water | Container | Not assigned | HGW |  | Unrestricted |  |  | RS06024-1992 | [22 empty] | 108.2 | Relative Uncertainty +/-10%
70119014 | 1992-06-10 10:50 | 10:50:00 | 1992-06-10 | 6 | 1992 | 10 Jun 1992 10:50:00 (Known minute) | 199206101050007011901415 | WA-S-SWRISHIST | 70119014 |  | Grab sample | Standard sample | (none) |  | Water | Container | Not assigned | HGW |  | Unrestricted |  |  | RS24922-1992 | [22 empty] | ~108.2000 | Relative Uncertainty +/-10%
70119014 | 1992-06-24 12:00 | 12:00:00 | 1992-06-24 | 6 | 1992 | 24 Jun 1992 12:00:00 (Known minute) | 1992062412000070119014315 | WA-S-SWRISHIST | 70119014 |  | Grab sample | Standard sample | (none) |  | Water | Container | Not assigned | HGW |  | Unrestricted |  |  | NO BATCH 1 | [6 empty] | 67149 | Relative Uncertainty +/-10%
70119014 | 1992-07-22 12:00 | 12:00:00 | 1992-07-22 | 7 | 1992 | 22 Jul 1992 12:00:00 (Known minute) | 1992072212000070119014315 | WA-S-SWRISHIST | 70119014 |  | Grab sample | Standard sample | (none) |  | Water | Container | Not assigned | HGW |  | Unrestricted |  |  | NO BATCH 1 | [6 empty] | 67262 | Relative Uncertainty +/-10%
70119014 | 1992-08-19 12:00 | 12:00:00 | 1992-08-19 | 8 | 1992 | 19 Aug 1992 12:00:00 (Known minute) | 1992081912000070119014315 | WA-S-SWRISHIST | 70119014 |  | Grab sample | Standard sample | (none) |  | Water | Container | Not assigned | HGW |  | Unrestricted |  |  | NO BATCH 1 | [6 empty] | 67262 | Relative Uncertainty +/-10%
70119014 | 1992-09-03 15:10 | 15:10:00 | 1992-09-03 | 9 | 1992 | 03 Sep 1992 15:10:00 (Known minute) | 199209031510007011901415 | WA-S-SWRISHIST | 70119014 |  | Grab sample | Standard sample | (none) |  | Water | Container | Not assigned | HGW |  | Unrestricted |  |  | RS24930-1992 | [22 empty] | 108.2 | Relative Uncertainty +/-10%
70119014 | 1992-09-16 12:00 | 12:00:00 | 1992-09-16 | 9 | 1992 | 16 Sep 1992 12:00:00 (Known minute) | 1992091612000070119014315 | WA-S-SWRISHIST | 70119014 |  | Grab sample | Standard sample | (none) |  | Water | Container | Not assigned | HGW |  | Unrestricted |  |  | NO BATCH 1 | [6 empty] | 67888 | Relative Uncertainty +/-10%
70119014 | 1992-10-14 12:00 | 12:00:00 | 1992-10-14 | 10 | 1992 | 14 Oct 1992 12:00:00 (Known minute) | 1992101412000070119014315 | WA-S-SWRISHIST | 70119014 |  | Grab sample | Standard sample | (none) |  | Water | Container | Not assigned | HGW |  | Unrestricted |  |  | NO BATCH 1 | [6 empty] | 67888 | Relative Uncertainty +/-10%
70119014 | 1992-11-11 12:00 | 12:00:00 | 1992-11-11 | 11 | 1992 | 11 Nov 1992 12:00:00 (Known minute) | 1992111112000070119014315 | WA-S-SWRISHIST | 70119014 |  | Grab sample | Standard sample | (none) |  | Water | Container | Not assigned | HGW |  | Unrestricted |  |  | NO BATCH 1 | [6 empty] | 67888 | Relative Uncertainty +/-10%
70119014 | 1992-11-23 09:25 | 09:25:00 | 1992-11-23 | 11 | 1992 | 23 Nov 1992 09:25:00 (Known minute) | 199211230925007011901415 | WA-S-SWRISHIST | 70119014 |  | Grab sample | Standard sample | (none) |  | Water | Container | Not assigned | HGW |  | Unrestricted |  |  | RS06033-1992 | [22 empty] | 108.2 | Relative Uncertainty +/-10%
70119014 | 1992-12-09 12:00 | 12:00:00 | 1992-12-09 | 12 | 1992 | 09 Dec 1992 12:00:00 (Known minute) | 1992120912000070119014315 | WA-S-SWRISHIST | 70119014 |  | Grab sample | Standard sample | (none) |  | Water | Container | Not assigned | HGW |  | Unrestricted |  |  | NO BATCH 1 | [6 empty] | 67920 | Relative Uncertainty +/-10%
70119014 | 1993-01-06 12:00 | 12:00:00 | 1993-01-06 | 1 | 1993 | 06 Jan 1993 12:00:00 (Known minute) | 1993010612000070119014315 | WA-S-SWRISHIST | 70119014 |  | Grab sample | Standard sample | (none) |  | Water | Container | Not assigned | HGW |  | Unrestricted |  |  | NO BATCH 1 | [6 empty] | 67920 | Relative Uncertainty +/-10%
70119014 | 1993-02-03 12:00 | 12:00:00 | 1993-02-03 | 2 | 1993 | 03 Feb 1993 12:00:00 (Known minute) | 1993020312000070119014315 | WA-S-SWRISHIST | 70119014 |  | Grab sample | Standard sample | (none) |  | Water | Container | Not assigned | HGW |  | Unrestricted |  |  | NO BATCH 1 | [6 empty] | 67920 | Relative Uncertainty +/-10%
70119014 | 1993-03-03 12:00 | 12:00:00 | 1993-03-03 | 3 | 1993 | 03 Mar 1993 12:00:00 (Known minute) | 1993030312000070119014315 | WA-S-SWRISHIST | 70119014 |  | Grab sample | Standard sample | (none) |  | Water | Container | Not assigned | HGW |  | Unrestricted |  |  | NO BATCH 1 | [6 empty] | 67931 | Relative Uncertainty +/-10%
70119014 | 1993-03-31 12:00 | 12:00:00 | 1993-03-31 | 3 | 1993 | 31 Mar 1993 12:00:00 (Known minute) | 1993033112000070119014315 | WA-S-SWRISHIST | 70119014 |  | Grab sample | Standard sample | (none) |  | Water | Container | Not assigned | HGW |  | Unrestricted |  |  | NO BATCH 1 | [6 empty] | 67935 | Relative Uncertainty +/-10%
70119014 | 1993-04-28 12:00 | 12:00:00 | 1993-04-28 | 4 | 1993 | 28 Apr 1993 12:00:00 (Known minute) | 1993042812000070119014315 | WA-S-SWRISHIST | 70119014 |  | Grab sample | Standard sample | (none) |  | Water | Container | Not assigned | HGW |  | Unrestricted |  |  | NO BATCH 1 | [6 empty] | 67935 | Relative Uncertainty +/-10%
70119014 | 1993-05-27 12:00 | 12:00:00 | 1993-05-27 | 5 | 1993 | 27 May 1993 12:00:00 (Known minute) | 1993052712000070119014315 | WA-S-SWRISHIST | 70119014 |  | Grab sample | Standard sample | (none) |  | Water | Container | Not assigned | HGW |  | Unrestricted |  |  | NO BATCH 1 | [6 empty] | 67935 | Relative Uncertainty +/-10%
70119014 | 1993-06-02 11:00 | 11:00:00 | 1993-06-02 | 6 | 1993 | 02 Jun 1993 11:00:00 (Known minute) | 199306021100007011901415 | WA-S-SWRISHIST | 70119014 |  | Grab sample | Standard sample | (none) |  | Water | Container | Not assigned | HGW |  | Unrestricted |  |  | RS24970-1993 | [22 empty] | 108.2 | Relative Uncertainty +/-10%
70119014 | 1993-06-23 12:00 | 12:00:00 | 1993-06-23 | 6 | 1993 | 23 Jun 1993 12:00:00 (Known minute) | 1993062312000070119014315 | WA-S-SWRISHIST | 70119014 |  | Grab sample | Standard sample | (none) |  | Water | Container | Not assigned | HGW |  | Unrestricted |  |  | NO BATCH 1 | [6 empty] | 67943 | Relative Uncertainty +/-10%
70119014 | 1993-07-21 12:00 | 12:00:00 | 1993-07-21 | 7 | 1993 | 21 Jul 1993 12:00:00 (Known minute) | 1993072112000070119014315 | WA-S-SWRISHIST | 70119014 |  | Grab sample | Standard sample | (none) |  | Water | Container | Not assigned | HGW |  | Unrestricted |  |  | NO BATCH 1 | [6 empty] | 67943 | Relative Uncertainty +/-10%
70119014 | 1993-08-18 12:00 | 12:00:00 | 1993-08-18 | 8 | 1993 | 18 Aug 1993 12:00:00 (Known minute) | 1993081812000070119014315 | WA-S-SWRISHIST | 70119014 |  | Grab sample | Standard sample | (none) |  | Water | Container | Not assigned | HGW |  | Unrestricted |  |  | NO BATCH 1 | [6 empty] | 67943 | Relative Uncertainty +/-10%
70119014 | 1993-08-30 09:50 | 09:50:00 | 1993-08-30 | 8 | 1993 | 30 Aug 1993 09:50:00 (Known minute) | 199308300950007011901415 | WA-S-SWRISHIST | 70119014 |  | Grab sample | Standard sample | (none) |  | Water | Container | Not assigned | HGW |  | Unrestricted |  |  | RS24980-1993 | [22 empty] | 108.2 | Relative Uncertainty +/-10%
70119014 | 1993-09-15 12:00 | 12:00:00 | 1993-09-15 | 9 | 1993 | 15 Sep 1993 12:00:00 (Known minute) | 1993091512000070119014315 | WA-S-SWRISHIST | 70119014 |  | Grab sample | Standard sample | (none) |  | Water | Container | Not assigned | HGW |  | Unrestricted |  |  | NO BATCH 1 | [6 empty] | 68505 | Relative Uncertainty +/-10%
70119014 | 1993-10-13 12:00 | 12:00:00 | 1993-10-13 | 10 | 1993 | 13 Oct 1993 12:00:00 (Known minute) | 1993101312000070119014315 | WA-S-SWRISHIST | 70119014 |  | Grab sample | Standard sample | (none) |  | Water | Container | Not assigned | HGW |  | Unrestricted |  |  | NO BATCH 1 | [6 empty] | 68718 | Relative Uncertainty +/-10%
70119014 | 1993-11-10 12:00 | 12:00:00 | 1993-11-10 | 11 | 1993 | 10 Nov 1993 12:00:00 (Known minute) | 1993111012000070119014315 | WA-S-SWRISHIST | 70119014 |  | Grab sample | Standard sample | (none) |  | Water | Container | Not assigned | HGW |  | Unrestricted |  |  | NO BATCH 1 | [6 empty] | 68754 | Relative Uncertainty +/-10%
70119014 | 1993-11-29 09:51 | 09:51:00 | 1993-11-29 | 11 | 1993 | 29 Nov 1993 09:51:00 (Known minute) | 199311290951007011901415 | WA-S-SWRISHIST | 70119014 |  | Grab sample | Standard sample | (none) |  | Water | Container | Not assigned | HGW |  | Unrestricted |  |  | RS06094-1993 | [22 empty] | 108.2 | Relative Uncertainty +/-10%
70119014 | 1993-12-01 14:40 | 14:40:00 | 1993-12-01 | 12 | 1993 | 01 Dec 1993 14:40:00 (Known minute) | 199312011440007011901415 | WA-S-SWRISHIST | 70119014 |  | Grab sample | Standard sample | (none) |  | Water | Container | Not assigned | HGW |  | Unrestricted |  |  | RS24998-1993 | [22 empty] | 108.2 | Relative Uncertainty +/-10%
70119014 | 1993-12-08 12:00 | 12:00:00 | 1993-12-08 | 12 | 1993 | 08 Dec 1993 12:00:00 (Known minute) | 1993120812000070119014315 | WA-S-SWRISHIST | 70119014 |  | Grab sample | Standard sample | (none) |  | Water | Container | Not assigned | HGW |  | Unrestricted |  |  | NO BATCH 1 | [6 empty] | 68754 | Relative Uncertainty +/-10%
70119014 | 1994-01-05 12:00 | 12:00:00 | 1994-01-05 | 1 | 1994 | 05 Jan 1994 12:00:00 (Known minute) | 1994010512000070119014315 | WA-S-SWRISHIST | 70119014 |  | Grab sample | Standard sample | (none) |  | Water | Container | Not assigned | HGW |  | Unrestricted |  |  | NO BATCH 1 | [6 empty] | 68812 | Relative Uncertainty +/-10%
70119014 | 1994-02-02 12:00 | 12:00:00 | 1994-02-02 | 2 | 1994 | 02 Feb 1994 12:00:00 (Known minute) | 1994020212000070119014315 | WA-S-SWRISHIST | 70119014 |  | Grab sample | Standard sample | (none) |  | Water | Container | Not assigned | HGW |  | Unrestricted |  |  | NO BATCH 1 | [6 empty] | 68943 | Relative Uncertainty +/-10%
70119014 | 1994-02-22 13:00 | 13:00:00 | 1994-02-22 | 2 | 1994 | 22 Feb 1994 13:00:00 (Known minute) | 199402221300007011901415 | WA-S-SWRISHIST | 70119014 |  | Grab sample | Standard sample | (none) |  | Water | Container | Not assigned | HGW |  | Unrestricted |  |  | RS24010-1994 | [22 empty] | 108.2 | Relative Uncertainty +/-10%
70119014 | 1994-03-02 12:00 | 12:00:00 | 1994-03-02 | 3 | 1994 | 02 Mar 1994 12:00:00 (Known minute) | 1994030212000070119014315 | WA-S-SWRISHIST | 70119014 |  | Grab sample | Standard sample | (none) |  | Water | Container | Not assigned | HGW |  | Unrestricted |  |  | NO BATCH 1 | [6 empty] | 68943 | Relative Uncertainty +/-10%
70119014 | 1994-03-30 12:00 | 12:00:00 | 1994-03-30 | 3 | 1994 | 30 Mar 1994 12:00:00 (Known minute) | 1994033012000070119014315 | WA-S-SWRISHIST | 70119014 |  | Grab sample | Standard sample | (none) |  | Water | Container | Not assigned | HGW |  | Unrestricted |  |  | NO BATCH 1 | [6 empty] | 68943 | Relative Uncertainty +/-10%
70119014 | 1994-04-27 12:00 | 12:00:00 | 1994-04-27 | 4 | 1994 | 27 Apr 1994 12:00:00 (Known minute) | 1994042712000070119014315 | WA-S-SWRISHIST | 70119014 |  | Grab sample | Standard sample | (none) |  | Water | Container | Not assigned | HGW |  | Unrestricted |  |  | NO BATCH 1 | [6 empty] | 68943 | Relative Uncertainty +/-10%
70119014 | 1994-04-28 12:00 | 12:00:00 | 1994-04-28 | 4 | 1994 | 28 Apr 1994 12:00:00 (Known minute) | 1994042812000070119014315 | WA-S-SWRISHIST | 70119014 |  | Grab sample | Standard sample | (none) |  | Water | Container | Not assigned | HGW |  | Unrestricted |  |  | NO BATCH 1 | [6 empty] | 1892 | Relative Uncertainty +/-10%
70119014 | 1994-05-25 12:00 | 12:00:00 | 1994-05-25 | 5 | 1994 | 25 May 1994 12:00:00 (Known minute) | 1994052512000070119014315 | WA-S-SWRISHIST | 70119014 |  | Grab sample | Standard sample | (none) |  | Water | Container | Not assigned | HGW |  | Unrestricted |  |  | NO BATCH 1 | [6 empty] | 1892 | Relative Uncertainty +/-10%
70119014 | 1994-05-30 15:30 | 15:30:00 | 1994-05-30 | 5 | 1994 | 30 May 1994 15:30:00 (Known minute) | 199405301530007011901415 | WA-S-SWRISHIST | 70119014 |  | Grab sample | Standard sample | (none) |  | Water | Container | Not assigned | HGW |  | Unrestricted |  |  | RS24018-1994 | [22 empty] | 108.2 | Relative Uncertainty +/-10%
70119014 | 1994-06-29 12:00 | 12:00:00 | 1994-06-29 | 6 | 1994 | 29 Jun 1994 12:00:00 (Known minute) | 1994062912000070119014315 | WA-S-SWRISHIST | 70119014 |  | Grab sample | Standard sample | (none) |  | Water | Container | Not assigned | HGW |  | Unrestricted |  |  | NO BATCH 1 | [6 empty] | 1893 | Relative Uncertainty +/-10%
70119014 | 1994-07-27 12:00 | 12:00:00 | 1994-07-27 | 7 | 1994 | 27 Jul 1994 12:00:00 (Known minute) | 1994072712000070119014315 | WA-S-SWRISHIST | 70119014 |  | Grab sample | Standard sample | (none) |  | Water | Container | Not assigned | HGW |  | Unrestricted |  |  | NO BATCH 1 | [6 empty] | 1893 | Relative Uncertainty +/-10%
70119014 | 1994-08-24 12:00 | 12:00:00 | 1994-08-24 | 8 | 1994 | 24 Aug 1994 12:00:00 (Known minute) | 1994082412000070119014315 | WA-S-SWRISHIST | 70119014 |  | Grab sample | Standard sample | (none) |  | Water | Container | Not assigned | HGW |  | Unrestricted |  |  | NO BATCH 1 | [6 empty] | 1903 | Relative Uncertainty +/-10%
70119014 | 1994-08-26 09:00 | 09:00:00 | 1994-08-26 | 8 | 1994 | 26 Aug 1994 09:00:00 (Known minute) | 199408260900007011901415 | WA-S-SWRISHIST | 70119014 |  | Grab sample | Standard sample | (none) |  | Water | Container | Not assigned | HGW |  | Unrestricted |  |  | RS24028-1994 | [22 empty] | 108.2 | Relative Uncertainty +/-10%
70119014 | 1994-09-21 12:00 | 12:00:00 | 1994-09-21 | 9 | 1994 | 21 Sep 1994 12:00:00 (Known minute) | 1994092112000070119014315 | WA-S-SWRISHIST | 70119014 |  | Grab sample | Standard sample | (none) |  | Water | Container | Not assigned | HGW |  | Unrestricted |  |  | NO BATCH 1 | [6 empty] | 1904 | Relative Uncertainty +/-10%
70119014 | 1994-10-19 12:00 | 12:00:00 | 1994-10-19 | 10 | 1994 | 19 Oct 1994 12:00:00 (Known minute) | 1994101912000070119014315 | WA-S-SWRISHIST | 70119014 |  | Grab sample | Standard sample | (none) |  | Water | Container | Not assigned | HGW |  | Unrestricted |  |  | NO BATCH 1 | [6 empty] | 1904 | Relative Uncertainty +/-10%
70119014 | 1994-11-16 12:00 | 12:00:00 | 1994-11-16 | 11 | 1994 | 16 Nov 1994 12:00:00 (Known minute) | 1994111612000070119014315 | WA-S-SWRISHIST | 70119014 |  | Grab sample | Standard sample | (none) |  | Water | Container | Not assigned | HGW |  | Unrestricted |  |  | NO BATCH 1 | [6 empty] | 1913 | Relative Uncertainty +/-10%
70119014 | 1994-12-14 12:00 | 12:00:00 | 1994-12-14 | 12 | 1994 | 14 Dec 1994 12:00:00 (Known minute) | 1994121412000070119014315 | WA-S-SWRISHIST | 70119014 |  | Grab sample | Standard sample | (none) |  | Water | Container | Not assigned | HGW |  | Unrestricted |  |  | NO BATCH 1 | [6 empty] | 1983 | Relative Uncertainty +/-10%
70119014 | 1995-01-09 13:15 | 13:15:00 | 1995-01-09 | 1 | 1995 | 09 Jan 1995 13:15:00 (Known minute) | 199501091315007011901415 | WA-S-SWRISHIST | 70119014 |  | Grab sample | Standard sample | (none) |  | Water | Container | Not assigned | HGW |  | Unrestricted |  |  | RS24038-1995 | [22 empty] | 108.2 | Relative Uncertainty +/-10%
70119014 | 1995-01-11 12:00 | 12:00:00 | 1995-01-11 | 1 | 1995 | 11 Jan 1995 12:00:00 (Known minute) | 1995011112000070119014315 | WA-S-SWRISHIST | 70119014 |  | Grab sample | Standard sample | (none) |  | Water | Container | Not assigned | HGW |  | Unrestricted |  |  | NO BATCH 1 | [6 empty] | 2671 | Relative Uncertainty +/-10%
70119014 | 1995-02-08 12:00 | 12:00:00 | 1995-02-08 | 2 | 1995 | 08 Feb 1995 12:00:00 (Known minute) | 1995020812000070119014315 | WA-S-SWRISHIST | 70119014 |  | Grab sample | Standard sample | (none) |  | Water | Container | Not assigned | HGW |  | Unrestricted |  |  | NO BATCH 1 | [6 empty] | 2731 | Relative Uncertainty +/-10%
70119014 | 1995-02-22 12:00 | 12:00:00 | 1995-02-22 | 2 | 1995 | 22 Feb 1995 12:00:00 (Known minute) | 1995022212000070119014315 | WA-S-SWRISHIST | 70119014 |  | Grab sample | Standard sample | (none) |  | Water | Container | Not assigned | HGW |  | Unrestricted |  |  | NO BATCH 1 | [6 empty] | 2731 | Relative Uncertainty +/-10%
70119014 | 1995-03-08 12:00 | 12:00:00 | 1995-03-08 | 3 | 1995 | 08 Mar 1995 12:00:00 (Known minute) | 1995030812000070119014315 | WA-S-SWRISHIST | 70119014 |  | Grab sample | Standard sample | (none) |  | Water | Container | Not assigned | HGW |  | Unrestricted |  |  | NO BATCH 1 | [6 empty] | 4611 | Relative Uncertainty +/-10%
70119014 | 1995-04-05 12:00 | 12:00:00 | 1995-04-05 | 4 | 1995 | 05 Apr 1995 12:00:00 (Known minute) | 1995040512000070119014315 | WA-S-SWRISHIST | 70119014 |  | Grab sample | Standard sample | (none) |  | Water | Container | Not assigned | HGW |  | Unrestricted |  |  | NO BATCH 1 | [6 empty] | 4691 | Relative Uncertainty +/-10%
70119014 | 1995-05-03 12:00 | 12:00:00 | 1995-05-03 | 5 | 1995 | 03 May 1995 12:00:00 (Known minute) | 1995050312000070119014315 | WA-S-SWRISHIST | 70119014 |  | Grab sample | Standard sample | (none) |  | Water | Container | Not assigned | HGW |  | Unrestricted |  |  | NO BATCH 1 | [6 empty] | 4691 | Relative Uncertainty +/-10%
70119014 | 1995-05-31 12:00 | 12:00:00 | 1995-05-31 | 5 | 1995 | 31 May 1995 12:00:00 (Known minute) | 1995053112000070119014315 | WA-S-SWRISHIST | 70119014 |  | Grab sample | Standard sample | (none) |  | Water | Container | Not assigned | HGW |  | Unrestricted |  |  | NO BATCH 1 | [6 empty] | 4723 | Relative Uncertainty +/-10%
70119014 | 1995-06-21 08:45 | 08:45:00 | 1995-06-21 | 6 | 1995 | 21 Jun 1995 08:45:00 (Known minute) | 199506210845007011901415 | WA-S-SWRISHIST | 70119014 |  | Grab sample | Standard sample | (none) |  | Water | Container | Not assigned | HGW |  | Unrestricted |  |  | RS06158-1995 | [22 empty] | 108.2 | Relative Uncertainty +/-10%
70119014 | 1995-09-06 10:00 | 10:00:00 | 1995-09-06 | 9 | 1995 | 06 Sep 1995 10:00:00 (Known minute) | 199509061000007011901415 | WA-S-SWRISHIST | 70119014 |  | Grab sample | Standard sample | (none) |  | Water | Container | Not assigned | HGW |  | Unrestricted |  |  | RS24491-1995 | [22 empty] | 108.2 | Relative Uncertainty +/-10%
70119014 | 1995-09-06 10:01 | 10:01:00 | 1995-09-06 | 9 | 1995 | 06 Sep 1995 10:01:00 (Known minute) | 199509061001007011901415 | WA-S-SWRISHIST | 70119014 |  | Grab sample | Standard sample | (none) |  | Water | Container | Not assigned | HGW |  | Unrestricted |  |  | RS24491-1995 | [22 empty] | 108.2 | Relative Uncertainty +/-10%
70119014 | 1996-05-24 09:10 | 09:10:00 | 1996-05-24 | 5 | 1996 | 24 May 1996 09:10:00 (Known minute) | 199605240910007011901415 | WA-S-SWRISHIST | 70119014 |  | Grab sample | Standard sample | (none) |  | Water | Container | Not assigned | HGW |  | Unrestricted |  |  | RS06428-1996 | [22 empty] | 108.2 | Relative Uncertainty +/-10%
70119014 | 1996-08-21 12:30 | 12:30:00 | 1996-08-21 | 8 | 1996 | 21 Aug 1996 12:30:00 (Known minute) | 199608211230007011901415 | WA-S-SWRISHIST | 70119014 |  | Grab sample | Standard sample | (none) |  | Water | Container | Not assigned | HGW |  | Unrestricted |  |  | RS06511-1996 | [22 empty] | 108.2 | Relative Uncertainty +/-10%
70119014 | 1996-11-29 08:00 | 08:00:00 | 1996-11-29 | 11 | 1996 | 29 Nov 1996 08:00:00 (Known minute) | 199611290800007011901415 | WA-S-SWRISHIST | 70119014 |  | Grab sample | Standard sample | (none) |  | Water | Container | Not assigned | HGW |  | Unrestricted |  |  | RS06622-1996 | [22 empty] | 108.2 | Relative Uncertainty +/-10%
70119014 | 1997-01-28 10:00 | 10:00:00 | 1997-01-28 | 1 | 1997 | 28 Jan 1997 10:00:00 (Known minute) | 199701281000007011901415 | WA-S-SWRISHIST | 70119014 |  | Grab sample | Standard sample | (none) |  | Water | Container | Not assigned | HGW |  | Unrestricted |  |  | RS06644-1997 | [22 empty] | 108.2 | Relative Uncertainty +/-10%
70119014 | 1997-03-05 09:30 | 09:30:00 | 1997-03-05 | 3 | 1997 | 05 Mar 1997 09:30:00 (Known minute) | 199703050930007011901415 | WA-S-SWRISHIST | 70119014 |  | Grab sample | Standard sample | (none) |  | Water | Container | Not assigned | HGW |  | Unrestricted |  |  | RS06818-1997 | [22 empty] | 108.2 | Relative Uncertainty +/-10%
70119014 | 1997-05-05 14:45 | 14:45:00 | 1997-05-05 | 5 | 1997 | 05 May 1997 14:45:00 (Known minute) | 199705051445007011901415 | WA-S-SWRISHIST | 70119014 |  | Grab sample | Standard sample | (none) |  | Water | Container | Not assigned | HGW |  | Unrestricted |  |  | RS06706-1997 | [22 empty] | 108.2 | Relative Uncertainty +/-10%
70119014 | 1997-07-22 10:45 | 10:45:00 | 1997-07-22 | 7 | 1997 | 22 Jul 1997 10:45:00 (Known minute) | 199707221045007011901415 | WA-S-SWRISHIST | 70119014 |  | Grab sample | Standard sample | (none) |  | Water | Container | Not assigned | HGW |  | Unrestricted |  |  | RS06822-1997 | [22 empty] | 108.2 | Relative Uncertainty +/-10%
70119014 | 1997-09-05 11:00 | 11:00:00 | 1997-09-05 | 9 | 1997 | 05 Sep 1997 11:00:00 (Known minute) | 199709051100007011901415 | WA-S-SWRISHIST | 70119014 |  | Grab sample | Standard sample | (none) |  | Water | Container | Not assigned | HGW |  | Unrestricted |  |  | RS06847-1997 | [22 empty] | 108.2 | Relative Uncertainty +/-10%
70119014 | 1997-12-01 08:30 | 08:30:00 | 1997-12-01 | 12 | 1997 | 01 Dec 1997 08:30:00 (Known minute) | 199712010830007011901415 | WA-S-SWRISHIST | 70119014 |  | Grab sample | Standard sample | (none) |  | Water | Container | Not assigned | HGW |  | Unrestricted |  |  | RS06891-1997 | [22 empty] | 108.2 | Relative Uncertainty +/-10%
70119014 | 1998-02-11 10:25 | 10:25:00 | 1998-02-11 | 2 | 1998 | 11 Feb 1998 10:25:00 (Known minute) | 199802111025007011901415 | WA-S-SWRISHIST | 70119014 |  | Grab sample | Standard sample | (none) |  | Water | Container | Not assigned | HGW |  | Unrestricted |  |  | RS06911-1998 | [22 empty] | 108.2 | Relative Uncertainty +/-10%
70119015 | 1988-04-27 14:00 | 14:00:00 | 1988-04-27 | 4 | 1988 | 27 Apr 1988 14:00:00 (Known minute) | 198804271400007011901515 | WA-S-SWRISHIST | 70119015 |  | Grab sample | Standard sample | (none) |  | Water | Container | Not assigned | HGW |  | Unrestricted |  |  | RS24309-1988 | [22 empty] | 102 | Relative Uncertainty +/-10%
70119015 | 1988-06-29 13:00 | 13:00:00 | 1988-06-29 | 6 | 1988 | 29 Jun 1988 13:00:00 (Known minute) | 198806291300007011901515 | WA-S-SWRISHIST | 70119015 |  | Grab sample | Standard sample | (none) |  | Water | Container | Not assigned | HGW |  | Unrestricted |  |  | RS24336-1988 | [22 empty] | ~80.0000 | Relative Uncertainty +/-10%
70119015 | 1988-08-01 10:30 | 10:30:00 | 1988-08-01 | 8 | 1988 | 01 Aug 1988 10:30:00 (Known minute) | 198808011030007011901515 | WA-S-SWRISHIST | 70119015 |  | Grab sample | Standard sample | (none) |  | Water | Container | Not assigned | HGW |  | Unrestricted |  |  | RS24370-1988 | [22 empty] | 105 | Relative Uncertainty +/-10%
70119015 | 1988-08-24 10:06 | 10:06:00 | 1988-08-24 | 8 | 1988 | 24 Aug 1988 10:06:00 (Known minute) | 198808241006007011901515 | WA-S-SWRISHIST | 70119015 |  | Grab sample | Standard sample | (none) |  | Water | Container | Not assigned | HGW |  | Unrestricted |  |  | RS24372-1988 | [22 empty] | 106 | Relative Uncertainty +/-10%
70119015 | 1988-10-04 10:00 | 10:00:00 | 1988-10-04 | 10 | 1988 | 04 Oct 1988 10:00:00 (Known minute) | 198810041000007011901515 | WA-S-SWRISHIST | 70119015 |  | Grab sample | Standard sample | (none) |  | Water | Container | Not assigned | HGW |  | Unrestricted |  |  | RS24401-1988 | [22 empty] | 102 | Relative Uncertainty +/-10%
70119015 | 1988-10-05 11:00 | 11:00:00 | 1988-10-05 | 10 | 1988 | 05 Oct 1988 11:00:00 (Known minute) | 198810051100007011901515 | WA-S-SWRISHIST | 70119015 |  | Grab sample | Standard sample | (none) |  | Water | Container | Not assigned | HGW |  | Unrestricted |  |  | RS24386-1988 | [22 empty] | 102 | Relative Uncertainty +/-10%
70119015 | 1988-11-01 09:42 | 09:42:00 | 1988-11-01 | 11 | 1988 | 01 Nov 1988 09:42:00 (Known minute) | 198811010942007011901515 | WA-S-SWRISHIST | 70119015 |  | Grab sample | Standard sample | (none) |  | Water | Container | Not assigned | HGW |  | Unrestricted |  |  | RS24406-1988 | [22 empty] | 101.5 | Relative Uncertainty +/-10%
70119015 | 1988-11-29 11:30 | 11:30:00 | 1988-11-29 | 11 | 1988 | 29 Nov 1988 11:30:00 (Known minute) | 198811291130007011901515 | WA-S-SWRISHIST | 70119015 |  | Grab sample | Standard sample | (none) |  | Water | Container | Not assigned | HGW |  | Unrestricted |  |  | RS24424-1988 | [22 empty] | 103 | Relative Uncertainty +/-10%
70119015 | 1988-12-21 11:30 | 11:30:00 | 1988-12-21 | 12 | 1988 | 21 Dec 1988 11:30:00 (Known minute) | 198812211130007011901515 | WA-S-SWRISHIST | 70119015 |  | Grab sample | Standard sample | (none) |  | Water | Container | Not assigned | HGW |  | Unrestricted |  |  | RS24436-1988 | [22 empty] | 96 | Relative Uncertainty +/-10%
70119015 | 1989-02-28 09:47 | 09:47:00 | 1989-02-28 | 2 | 1989 | 28 Feb 1989 09:47:00 (Known minute) | 198902280947007011901515 | WA-S-SWRISHIST | 70119015 |  | Grab sample | Standard sample | (none) |  | Water | Container | Not assigned | HGW |  | Unrestricted |  |  | RS24488-1989 | [22 empty] | 102 | Relative Uncertainty +/-10%
70119015 | 1989-04-03 09:00 | 09:00:00 | 1989-04-03 | 4 | 1989 | 03 Apr 1989 09:00:00 (Known minute) | 198904030900007011901515 | WA-S-SWRISHIST | 70119015 |  | Grab sample | Standard sample | (none) |  | Water | Container | Not assigned | HGW |  | Unrestricted |  |  | RS24510-1989 | [22 empty] | 103 | Relative Uncertainty +/-10%
70119015 | 1989-04-03 09:00 | 09:00:01 | 1989-04-03 | 4 | 1989 | 03 Apr 1989 09:00:01 (Known minute) | 198904030900017011901515 | WA-S-SWRISHIST | 70119015 |  | Grab sample | Standard sample | (none) |  | Water | Container | Not assigned | HGW | Sample time incremented by 1 sec for data migration, JAA 23/10/2017. | Unrestricted |  |  | RS24505-1989 | [22 empty] | 104 | Relative Uncertainty +/-10%
70119015 | 1989-05-03 10:34 | 10:34:00 | 1989-05-03 | 5 | 1989 | 03 May 1989 10:34:00 (Known minute) | 198905031034007011901515 | WA-S-SWRISHIST | 70119015 |  | Grab sample | Standard sample | (none) |  | Water | Container | Not assigned | HGW |  | Unrestricted |  |  | RS24534-1989 | [22 empty] | 105 | Relative Uncertainty +/-10%
70119015 | 1989-05-24 10:12 | 10:12:00 | 1989-05-24 | 5 | 1989 | 24 May 1989 10:12:00 (Known minute) | 198905241012007011901515 | WA-S-SWRISHIST | 70119015 |  | Grab sample | Standard sample | (none) |  | Water | Container | Not assigned | HGW |  | Unrestricted |  |  | RS24536-1989 | [22 empty] | 106 | Relative Uncertainty +/-10%
70119015 | 1989-06-16 10:15 | 10:15:00 | 1989-06-16 | 6 | 1989 | 16 Jun 1989 10:15:00 (Known minute) | 198906161015007011901515 | WA-S-SWRISHIST | 70119015 |  | Grab sample | Standard sample | (none) |  | Water | Container | Not assigned | HGW |  | Unrestricted |  |  | RS24567-1989 | [22 empty] | 104 | Relative Uncertainty +/-10%
70119015 | 1989-07-26 12:45 | 12:45:00 | 1989-07-26 | 7 | 1989 | 26 Jul 1989 12:45:00 (Known minute) | 198907261245007011901515 | WA-S-SWRISHIST | 70119015 |  | Grab sample | Standard sample | (none) |  | Water | Container | Not assigned | HGW |  | Unrestricted |  |  | RS24593-1989 | [22 empty] | 103 | Relative Uncertainty +/-10%
70119015 | 1989-08-30 10:00 | 10:00:00 | 1989-08-30 | 8 | 1989 | 30 Aug 1989 10:00:00 (Known minute) | 198908301000007011901515 | WA-S-SWRISHIST | 70119015 |  | Grab sample | Standard sample | (none) |  | Water | Container | Not assigned | HGW |  | Unrestricted |  |  | RS24609-1989 | [22 empty] | 100 | Relative Uncertainty +/-10%
70119015 | 1989-09-20 09:55 | 09:55:00 | 1989-09-20 | 9 | 1989 | 20 Sep 1989 09:55:00 (Known minute) | 198909200955007011901515 | WA-S-SWRISHIST | 70119015 |  | Grab sample | Standard sample | (none) |  | Water | Container | Not assigned | HGW |  | Unrestricted |  |  | RS24615-1989 | [22 empty] | 103 | Relative Uncertainty +/-10%
70119015 | 1989-11-15 13:55 | 13:55:00 | 1989-11-15 | 11 | 1989 | 15 Nov 1989 13:55:00 (Known minute) | 198911151355007011901515 | WA-S-SWRISHIST | 70119015 |  | Grab sample | Standard sample | (none) |  | Water | Container | Not assigned | HGW |  | Unrestricted |  |  | RS24638-1989 | [22 empty] | 98 | Relative Uncertainty +/-10%
70119015 | 1990-01-17 10:30 | 10:30:00 | 1990-01-17 | 1 | 1990 | 17 Jan 1990 10:30:00 (Known minute) | 199001171030007011901515 | WA-S-SWRISHIST | 70119015 |  | Grab sample | Standard sample | (none) |  | Water | Container | Not assigned | HGW |  | Unrestricted |  |  | RS06013-1990 | [22 empty] | 75 | Relative Uncertainty +/-10%
70119015 | 1990-01-31 11:35 | 11:35:00 | 1990-01-31 | 1 | 1990 | 31 Jan 1990 11:35:00 (Known minute) | 199001311135007011901515 | WA-S-SWRISHIST | 70119015 |  | Grab sample | Standard sample | (none) |  | Water | Container | Not assigned | HGW |  | Unrestricted |  |  | RS24686-1990 | [22 empty] | 75 | Relative Uncertainty +/-10%
70119015 | 1990-03-14 09:45 | 09:45:00 | 1990-03-14 | 3 | 1990 | 14 Mar 1990 09:45:00 (Known minute) | 199003140945007011901515 | WA-S-SWRISHIST | 70119015 |  | Grab sample | Standard sample | (none) |  | Water | Container | Not assigned | HGW |  | Unrestricted |  |  | RS24696-1990 | [22 empty] | 90 | Relative Uncertainty +/-10%
70119015 | 1990-04-06 12:50 | 12:50:00 | 1990-04-06 | 4 | 1990 | 06 Apr 1990 12:50:00 (Known minute) | 199004061250007011901515 | WA-S-SWRISHIST | 70119015 |  | Grab sample | Standard sample | (none) |  | Water | Container | Not assigned | HGW |  | Unrestricted |  |  | RS24711-1990 | [22 empty] | 75 | Relative Uncertainty +/-10%
70119015 | 1990-04-06 12:55 | 12:55:00 | 1990-04-06 | 4 | 1990 | 06 Apr 1990 12:55:00 (Known minute) | 199004061255007011901515 | WA-S-SWRISHIST | 70119015 |  | Grab sample | Standard sample | (none) |  | Water | Container | Not assigned | HGW |  | Unrestricted |  |  | RS24710-1990 | [22 empty] | 75 | Relative Uncertainty +/-10%
70119015 | 1990-05-02 15:00 | 15:00:00 | 1990-05-02 | 5 | 1990 | 02 May 1990 15:00:00 (Known minute) | 199005021500007011901515 | WA-S-SWRISHIST | 70119015 |  | Grab sample | Standard sample | (none) |  | Water | Container | Not assigned | HGW |  | Unrestricted |  |  | RS24728-1990 | [22 empty] | 78 | Relative Uncertainty +/-10%
70119015 | 1990-09-05 11:30 | 11:30:00 | 1990-09-05 | 9 | 1990 | 05 Sep 1990 11:30:00 (Known minute) | 199009051130007011901515 | WA-S-SWRISHIST | 70119015 |  | Grab sample | Standard sample | (none) |  | Water | Container | Not assigned | HGW |  | Unrestricted |  |  | RS24767-1990 | [22 empty] | 96 | Relative Uncertainty +/-10%
70119015 | 1990-12-04 14:00 | 14:00:00 | 1990-12-04 | 12 | 1990 | 04 Dec 1990 14:00:00 (Known minute) | 199012041400007011901515 | WA-S-SWRISHIST | 70119015 |  | Grab sample | Standard sample | (none) |  | Water | Container | Not assigned | HGW |  | Unrestricted |  |  | RS24813-1990 | [22 empty] | 96 | Relative Uncertainty +/-10%
70119015 | 1990-12-04 14:05 | 14:05:00 | 1990-12-04 | 12 | 1990 | 04 Dec 1990 14:05:00 (Known minute) | 199012041405007011901515 | WA-S-SWRISHIST | 70119015 |  | Grab sample | Standard sample | (none) |  | Water | Container | Not assigned | HGW |  | Unrestricted |  |  | RS06389-1990 | [22 empty] | 96 | Relative Uncertainty +/-10%
70119015 | 1990-12-04 14:10 | 14:10:00 | 1990-12-04 | 12 | 1990 | 04 Dec 1990 14:10:00 (Known minute) | 199012041410007011901515 | WA-S-SWRISHIST | 70119015 |  | Grab sample | Standard sample | (none) |  | Water | Container | Not assigned | HGW |  | Unrestricted |  |  | RS06389-1990 | [22 empty] | 96 | Relative Uncertainty +/-10%
70119015 | 1991-06-25 09:50 | 09:50:00 | 1991-06-25 | 6 | 1991 | 25 Jun 1991 09:50:00 (Known minute) | 199106250950007011901515 | WA-S-SWRISHIST | 70119015 |  | Grab sample | Standard sample | (none) |  | Water | Container | Not assigned | HGW |  | Unrestricted |  |  | RS24869-1991 | [22 empty] | ~97.0000 | Relative Uncertainty +/-10%
70119015 | 1991-09-04 09:30 | 09:30:00 | 1991-09-04 | 9 | 1991 | 04 Sep 1991 09:30:00 (Known minute) | 199109040930007011901515 | WA-S-SWRISHIST | 70119015 |  | Grab sample | Standard sample | (none) |  | Water | Container | Not assigned | HGW |  | Unrestricted |  |  | RS24879-1991 | [22 empty] | 97 | Relative Uncertainty +/-10%
70119015 | 1991-12-02 14:45 | 14:45:00 | 1991-12-02 | 12 | 1991 | 02 Dec 1991 14:45:00 (Known minute) | 199112021445007011901515 | WA-S-SWRISHIST | 70119015 |  | Grab sample | Standard sample | (none) |  | Water | Container | Not assigned | HGW |  | Unrestricted |  |  | RS06018-1991 | [22 empty] | 64 | Relative Uncertainty +/-10%
70119015 | 1992-04-29 14:32 | 14:32:00 | 1992-04-29 | 4 | 1992 | 29 Apr 1992 14:32:00 (Known minute) | 199204291432007011901515 | WA-S-SWRISHIST | 70119015 |  | Over-time | Standard sample | (none) |  | Water | Container | Not assigned | HGW |  | Unrestricted |  |  | RS24913-1992 | [22 empty] | ~98.0000 | Relative Uncertainty +/-10%
70119015 | 1992-04-29 14:32 | 14:32:01 | 1992-04-29 | 4 | 1992 | 29 Apr 1992 14:32:01 (Known minute) | 199204291432017011901515 | WA-S-SWRISHIST | 70119015 |  | Grab sample | Standard sample | (none) |  | Water | Container | Not assigned | HGW | Sample time incremented by 1 sec for data migration, JAA 23/10/2017. | Unrestricted |  |  | RS06024-1992 | [22 empty] | ~162.0000 | Relative Uncertainty +/-10%
70119015 | 1992-06-10 11:10 | 11:10:00 | 1992-06-10 | 6 | 1992 | 10 Jun 1992 11:10:00 (Known minute) | 199206101110007011901515 | WA-S-SWRISHIST | 70119015 |  | Over-time | Standard sample | (none) |  | Water | Container | Not assigned | HGW |  | Unrestricted |  |  | RS24922-1992 | [22 empty] | 97 | Relative Uncertainty +/-10%
70119015 | 1992-06-24 12:00 | 12:00:00 | 1992-06-24 | 6 | 1992 | 24 Jun 1992 12:00:00 (Known minute) | 1992062412000070119015315 | WA-S-SWRISHIST | 70119015 |  | Grab sample | Standard sample | (none) |  | Water | Container | Not assigned | HGW | Actual measured value: 1936836 | Unrestricted |  |  | NO BATCH 1 | [6 empty] | >999999.0000 | Relative Uncertainty +/-10%
70119015 | 1992-07-22 12:00 | 12:00:00 | 1992-07-22 | 7 | 1992 | 22 Jul 1992 12:00:00 (Known minute) | 1992072212000070119015315 | WA-S-SWRISHIST | 70119015 |  | Grab sample | Standard sample | (none) |  | Water | Container | Not assigned | HGW | Actual measured value: 1954560 | Unrestricted |  |  | NO BATCH 1 | [6 empty] | >999999.0000 | Relative Uncertainty +/-10%
70119015 | 1992-08-19 12:00 | 12:00:00 | 1992-08-19 | 8 | 1992 | 19 Aug 1992 12:00:00 (Known minute) | 1992081912000070119015315 | WA-S-SWRISHIST | 70119015 |  | Grab sample | Standard sample | (none) |  | Water | Container | Not assigned | HGW | Actual measured value: 1974305 | Unrestricted |  |  | NO BATCH 1 | [6 empty] | >999999.0000 | Relative Uncertainty +/-10%
70119015 | 1992-09-03 15:30 | 15:30:00 | 1992-09-03 | 9 | 1992 | 03 Sep 1992 15:30:00 (Known minute) | 199209031530007011901515 | WA-S-SWRISHIST | 70119015 |  | Grab sample | Standard sample | (none) |  | Water | Container | Not assigned | HGW |  | Unrestricted |  |  | RS24930-1992 | [22 empty] | 97 | Relative Uncertainty +/-10%
70119015 | 1992-09-16 12:00 | 12:00:00 | 1992-09-16 | 9 | 1992 | 16 Sep 1992 12:00:00 (Known minute) | 1992091612000070119015315 | WA-S-SWRISHIST | 70119015 |  | Grab sample | Standard sample | (none) |  | Water | Container | Not assigned | HGW | Actual measured value: 1993770 | Unrestricted |  |  | NO BATCH 1 | [6 empty] | >999999.0000 | Relative Uncertainty +/-10%
70119015 | 1992-10-14 12:00 | 12:00:00 | 1992-10-14 | 10 | 1992 | 14 Oct 1992 12:00:00 (Known minute) | 1992101412000070119015315 | WA-S-SWRISHIST | 70119015 |  | Grab sample | Standard sample | (none) |  | Water | Container | Not assigned | HGW | Actual measured value: 2016018 | Unrestricted |  |  | NO BATCH 1 | [6 empty] | >999999.0000 | Relative Uncertainty +/-10%
70119015 | 1992-11-11 12:00 | 12:00:00 | 1992-11-11 | 11 | 1992 | 11 Nov 1992 12:00:00 (Known minute) | 1992111112000070119015315 | WA-S-SWRISHIST | 70119015 |  | Grab sample | Standard sample | (none) |  | Water | Container | Not assigned | HGW | Actual measured value: 2058800 | Unrestricted |  |  | NO BATCH 1 | [6 empty] | >999999.0000 | Relative Uncertainty +/-10%
70119015 | 1992-11-23 08:50 | 08:50:00 | 1992-11-23 | 11 | 1992 | 23 Nov 1992 08:50:00 (Known minute) | 199211230850007011901515 | WA-S-SWRISHIST | 70119015 |  | Grab sample | Standard sample | (none) |  | Water | Container | Not assigned | HGW |  | Unrestricted |  |  | RS06033-1992 | [22 empty] | 97 | Relative Uncertainty +/-10%
70119015 | 1992-12-09 12:00 | 12:00:00 | 1992-12-09 | 12 | 1992 | 09 Dec 1992 12:00:00 (Known minute) | 1992120912000070119015315 | WA-S-SWRISHIST | 70119015 |  | Grab sample | Standard sample | (none) |  | Water | Container | Not assigned | HGW | Actual measured value: 2104394 | Unrestricted |  |  | NO BATCH 1 | [6 empty] | >999999.0000 | Relative Uncertainty +/-10%
70119015 | 1993-01-06 12:00 | 12:00:00 | 1993-01-06 | 1 | 1993 | 06 Jan 1993 12:00:00 (Known minute) | 1993010612000070119015315 | WA-S-SWRISHIST | 70119015 |  | Grab sample | Standard sample | (none) |  | Water | Container | Not assigned | HGW | Actual measured value: 2160935 | Unrestricted |  |  | NO BATCH 1 | [6 empty] | >999999.0000 | Relative Uncertainty +/-10%
70119015 | 1993-02-03 12:00 | 12:00:00 | 1993-02-03 | 2 | 1993 | 03 Feb 1993 12:00:00 (Known minute) | 1993020312000070119015315 | WA-S-SWRISHIST | 70119015 |  | Grab sample | Standard sample | (none) |  | Water | Container | Not assigned | HGW | Actual measured value: 2225240 | Unrestricted |  |  | NO BATCH 1 | [6 empty] | >999999.0000 | Relative Uncertainty +/-10%
70119015 | 1993-03-03 12:00 | 12:00:00 | 1993-03-03 | 3 | 1993 | 03 Mar 1993 12:00:00 (Known minute) | 1993030312000070119015315 | WA-S-SWRISHIST | 70119015 |  | Grab sample | Standard sample | (none) |  | Water | Container | Not assigned | HGW | Actual measured value: 2291357 | Unrestricted |  |  | NO BATCH 1 | [6 empty] | >999999.0000 | Relative Uncertainty +/-10%
70119015 | 1993-03-10 11:15 | 11:15:00 | 1993-03-10 | 3 | 1993 | 10 Mar 1993 11:15:00 (Known minute) | 199303101115007011901515 | WA-S-SWRISHIST | 70119015 |  | Grab sample | Standard sample | (none) |  | Water | Container | Not assigned | HGW |  | Unrestricted |  |  | RS24956-1993 | [22 empty] | 85 | Relative Uncertainty +/-10%
70119015 | 1993-03-31 12:00 | 12:00:00 | 1993-03-31 | 3 | 1993 | 31 Mar 1993 12:00:00 (Known minute) | 1993033112000070119015315 | WA-S-SWRISHIST | 70119015 |  | Grab sample | Standard sample | (none) |  | Water | Container | Not assigned | HGW | Actual measured value: 2350447 | Unrestricted |  |  | NO BATCH 1 | [6 empty] | >999999.0000 | Relative Uncertainty +/-10%
70119015 | 1993-04-28 12:00 | 12:00:00 | 1993-04-28 | 4 | 1993 | 28 Apr 1993 12:00:00 (Known minute) | 1993042812000070119015315 | WA-S-SWRISHIST | 70119015 |  | Grab sample | Standard sample | (none) |  | Water | Container | Not assigned | HGW | Actual measured value: 2398474 | Unrestricted |  |  | NO BATCH 1 | [6 empty] | >999999.0000 | Relative Uncertainty +/-10%
70119015 | 1993-05-26 12:00 | 12:00:00 | 1993-05-26 | 5 | 1993 | 26 May 1993 12:00:00 (Known minute) | 1993052612000070119015315 | WA-S-SWRISHIST | 70119015 |  | Grab sample | Standard sample | (none) |  | Water | Container | Not assigned | HGW | Actual measured value: 2421164 | Unrestricted |  |  | NO BATCH 1 | [6 empty] | >999999.0000 | Relative Uncertainty +/-10%
70119015 | 1993-06-02 11:20 | 11:20:00 | 1993-06-02 | 6 | 1993 | 02 Jun 1993 11:20:00 (Known minute) | 199306021120007011901515 | WA-S-SWRISHIST | 70119015 |  | Grab sample | Standard sample | (none) |  | Water | Container | Not assigned | HGW |  | Unrestricted |  |  | RS24970-1993 | [22 empty] | 97 | Relative Uncertainty +/-10%
70119015 | 1993-06-23 12:00 | 12:00:00 | 1993-06-23 | 6 | 1993 | 23 Jun 1993 12:00:00 (Known minute) | 1993062312000070119015315 | WA-S-SWRISHIST | 70119015 |  | Grab sample | Standard sample | (none) |  | Water | Container | Not assigned | HGW | Actual measured value: 2439798 | Unrestricted |  |  | NO BATCH 1 | [6 empty] | >999999.0000 | Relative Uncertainty +/-10%
70119015 | 1993-07-21 12:00 | 12:00:00 | 1993-07-21 | 7 | 1993 | 21 Jul 1993 12:00:00 (Known minute) | 1993072112000070119015315 | WA-S-SWRISHIST | 70119015 |  | Grab sample | Standard sample | (none) |  | Water | Container | Not assigned | HGW | Actual measured value: 2455651 | Unrestricted |  |  | NO BATCH 1 | [6 empty] | >999999.0000 | Relative Uncertainty +/-10%
70119015 | 1993-08-18 12:00 | 12:00:00 | 1993-08-18 | 8 | 1993 | 18 Aug 1993 12:00:00 (Known minute) | 1993081812000070119015315 | WA-S-SWRISHIST | 70119015 |  | Grab sample | Standard sample | (none) |  | Water | Container | Not assigned | HGW | Actual measured value: 2471253 | Unrestricted |  |  | NO BATCH 1 | [6 empty] | >999999.0000 | Relative Uncertainty +/-10%
70119015 | 1993-08-30 09:50 | 09:50:00 | 1993-08-30 | 8 | 1993 | 30 Aug 1993 09:50:00 (Known minute) | 199308300950007011901515 | WA-S-SWRISHIST | 70119015 |  | Grab sample | Standard sample | (none) |  | Water | Container | Not assigned | HGW |  | Unrestricted |  |  | RS24980-1993 | [22 empty] | 97 | Relative Uncertainty +/-10%
70119015 | 1993-09-15 12:00 | 12:00:00 | 1993-09-15 | 9 | 1993 | 15 Sep 1993 12:00:00 (Known minute) | 1993091512000070119015315 | WA-S-SWRISHIST | 70119015 |  | Grab sample | Standard sample | (none) |  | Water | Container | Not assigned | HGW | Actual measured value: 2489421 | Unrestricted |  |  | NO BATCH 1 | [6 empty] | >999999.0000 | Relative Uncertainty +/-10%
70119015 | 1993-10-13 12:00 | 12:00:00 | 1993-10-13 | 10 | 1993 | 13 Oct 1993 12:00:00 (Known minute) | 1993101312000070119015315 | WA-S-SWRISHIST | 70119015 |  | Grab sample | Standard sample | (none) |  | Water | Container | Not assigned | HGW | Actual measured value: 2519543 | Unrestricted |  |  | NO BATCH 1 | [6 empty] | >999999.0000 | Relative Uncertainty +/-10%
70119015 | 1993-11-10 12:00 | 12:00:00 | 1993-11-10 | 11 | 1993 | 10 Nov 1993 12:00:00 (Known minute) | 1993111012000070119015315 | WA-S-SWRISHIST | 70119015 |  | Grab sample | Standard sample | (none) |  | Water | Container | Not assigned | HGW | Actual measured value: 2556028 | Unrestricted |  |  | NO BATCH 1 | [6 empty] | >999999.0000 | Relative Uncertainty +/-10%
70119015 | 1993-11-29 10:15 | 10:15:00 | 1993-11-29 | 11 | 1993 | 29 Nov 1993 10:15:00 (Known minute) | 199311291015007011901515 | WA-S-SWRISHIST | 70119015 |  | Grab sample | Standard sample | (none) |  | Water | Container | Not assigned | HGW |  | Unrestricted |  |  | RS24998-1993 | [22 empty] | 97 | Relative Uncertainty +/-10%
70119015 | 1993-12-08 12:00 | 12:00:00 | 1993-12-08 | 12 | 1993 | 08 Dec 1993 12:00:00 (Known minute) | 1993120812000070119015315 | WA-S-SWRISHIST | 70119015 |  | Grab sample | Standard sample | (none) |  | Water | Container | Not assigned | HGW | Actual measured value: 2606554 | Unrestricted |  |  | NO BATCH 1 | [6 empty] | >999999.0000 | Relative Uncertainty +/-10%
70119015 | 1994-01-05 12:00 | 12:00:00 | 1994-01-05 | 1 | 1994 | 05 Jan 1994 12:00:00 (Known minute) | 1994010512000070119015315 | WA-S-SWRISHIST | 70119015 |  | Grab sample | Standard sample | (none) |  | Water | Container | Not assigned | HGW | Actual measured value: 2663940 | Unrestricted |  |  | NO BATCH 1 | [6 empty] | >999999.0000 | Relative Uncertainty +/-10%
70119015 | 1994-02-02 12:00 | 12:00:00 | 1994-02-02 | 2 | 1994 | 02 Feb 1994 12:00:00 (Known minute) | 1994020212000070119015315 | WA-S-SWRISHIST | 70119015 |  | Grab sample | Standard sample | (none) |  | Water | Container | Not assigned | HGW | Actual measured value: 2728393 | Unrestricted |  |  | NO BATCH 1 | [6 empty] | >999999.0000 | Relative Uncertainty +/-10%
70119015 | 1994-02-22 12:30 | 12:30:00 | 1994-02-22 | 2 | 1994 | 22 Feb 1994 12:30:00 (Known minute) | 199402221230007011901515 | WA-S-SWRISHIST | 70119015 |  | Grab sample | Standard sample | (none) |  | Water | Container | Not assigned | HGW |  | Unrestricted |  |  | RS24010-1994 | [22 empty] | 97 | Relative Uncertainty +/-10%
70119015 | 1994-03-02 12:00 | 12:00:00 | 1994-03-02 | 3 | 1994 | 02 Mar 1994 12:00:00 (Known minute) | 1994030212000070119015315 | WA-S-SWRISHIST | 70119015 |  | Grab sample | Standard sample | (none) |  | Water | Container | Not assigned | HGW | Actual measured value: 2789195 | Unrestricted |  |  | NO BATCH 1 | [6 empty] | >999999.0000 | Relative Uncertainty +/-10%
70119015 | 1994-03-30 12:00 | 12:00:00 | 1994-03-30 | 3 | 1994 | 30 Mar 1994 12:00:00 (Known minute) | 1994033012000070119015315 | WA-S-SWRISHIST | 70119015 |  | Grab sample | Standard sample | (none) |  | Water | Container | Not assigned | HGW | Actual measured value: 2845949 | Unrestricted |  |  | NO BATCH 1 | [6 empty] | >999999.0000 | Relative Uncertainty +/-10%
70119015 | 1994-04-27 12:00 | 12:00:00 | 1994-04-27 | 4 | 1994 | 27 Apr 1994 12:00:00 (Known minute) | 1994042712000070119015315 | WA-S-SWRISHIST | 70119015 |  | Grab sample | Standard sample | (none) |  | Water | Container | Not assigned | HGW | Actual measured value: 2890967 | Unrestricted |  |  | NO BATCH 1 | [6 empty] | >999999.0000 | Relative Uncertainty +/-10%
70119015 | 1994-05-25 12:00 | 12:00:00 | 1994-05-25 | 5 | 1994 | 25 May 1994 12:00:00 (Known minute) | 1994052512000070119015315 | WA-S-SWRISHIST | 70119015 |  | Grab sample | Standard sample | (none) |  | Water | Container | Not assigned | HGW | Actual measured value: 2933683 | Unrestricted |  |  | NO BATCH 1 | [6 empty] | >999999.0000 | Relative Uncertainty +/-10%
70119015 | 1994-05-30 16:00 | 16:00:00 | 1994-05-30 | 5 | 1994 | 30 May 1994 16:00:00 (Known minute) | 199405301600007011901515 | WA-S-SWRISHIST | 70119015 |  | Grab sample | Standard sample | (none) |  | Water | Container | Not assigned | HGW |  | Unrestricted |  |  | RS24018-1994 | [22 empty] | 97 | Relative Uncertainty +/-10%
70119015 | 1994-06-29 12:00 | 12:00:00 | 1994-06-29 | 6 | 1994 | 29 Jun 1994 12:00:00 (Known minute) | 1994062912000070119015315 | WA-S-SWRISHIST | 70119015 |  | Grab sample | Standard sample | (none) |  | Water | Container | Not assigned | HGW | Actual measured value: 2956048 | Unrestricted |  |  | NO BATCH 1 | [6 empty] | >999999.0000 | Relative Uncertainty +/-10%
70119015 | 1994-07-27 12:00 | 12:00:00 | 1994-07-27 | 7 | 1994 | 27 Jul 1994 12:00:00 (Known minute) | 1994072712000070119015315 | WA-S-SWRISHIST | 70119015 |  | Grab sample | Standard sample | (none) |  | Water | Container | Not assigned | HGW | Actual measured value: 2976210 | Unrestricted |  |  | NO BATCH 1 | [6 empty] | >999999.0000 | Relative Uncertainty +/-10%
70119015 | 1994-08-24 12:00 | 12:00:00 | 1994-08-24 | 8 | 1994 | 24 Aug 1994 12:00:00 (Known minute) | 1994082412000070119015315 | WA-S-SWRISHIST | 70119015 |  | Grab sample | Standard sample | (none) |  | Water | Container | Not assigned | HGW | Actual measured value: 2999013 | Unrestricted |  |  | NO BATCH 1 | [6 empty] | >999999.0000 | Relative Uncertainty +/-10%
70119015 | 1994-08-26 09:20 | 09:20:00 | 1994-08-26 | 8 | 1994 | 26 Aug 1994 09:20:00 (Known minute) | 199408260920007011901515 | WA-S-SWRISHIST | 70119015 |  | Grab sample | Standard sample | (none) |  | Water | Container | Not assigned | HGW |  | Unrestricted |  |  | RS24028-1994 | [22 empty] | 97 | Relative Uncertainty +/-10%
70119015 | 1994-08-26 09:20 | 09:20:01 | 1994-08-26 | 8 | 1994 | 26 Aug 1994 09:20:01 (Known minute) | 199408260920017011901515 | WA-S-SWRISHIST | 70119015 |  | Grab sample | Standard sample | (none) |  | Water | Container | Not assigned | HGW | Sample time incremented by 1 sec for data migration, JAA 23/10/2017. | Unrestricted |  |  | RS06119-1994 | [22 empty] | 98 | Relative Uncertainty +/-10%
70119015 | 1994-09-21 12:00 | 12:00:00 | 1994-09-21 | 9 | 1994 | 21 Sep 1994 12:00:00 (Known minute) | 1994092112000070119015315 | WA-S-SWRISHIST | 70119015 |  | Grab sample | Standard sample | (none) |  | Water | Container | Not assigned | HGW | Actual measured value: 3032283 | Unrestricted |  |  | NO BATCH 1 | [6 empty] | >999999.0000 | Relative Uncertainty +/-10%
70119015 | 1994-10-19 12:00 | 12:00:00 | 1994-10-19 | 10 | 1994 | 19 Oct 1994 12:00:00 (Known minute) | 1994101912000070119015315 | WA-S-SWRISHIST | 70119015 |  | Grab sample | Standard sample | (none) |  | Water | Container | Not assigned | HGW | Actual measured value: 3073682 | Unrestricted |  |  | NO BATCH 1 | [6 empty] | >999999.0000 | Relative Uncertainty +/-10%
70119015 | 1994-11-16 12:00 | 12:00:00 | 1994-11-16 | 11 | 1994 | 16 Nov 1994 12:00:00 (Known minute) | 1994111612000070119015315 | WA-S-SWRISHIST | 70119015 |  | Grab sample | Standard sample | (none) |  | Water | Container | Not assigned | HGW | Actual measured value: 3123380 | Unrestricted |  |  | NO BATCH 1 | [6 empty] | >999999.0000 | Relative Uncertainty +/-10%
70119015 | 1994-12-14 12:00 | 12:00:00 | 1994-12-14 | 12 | 1994 | 14 Dec 1994 12:00:00 (Known minute) | 1994121412000070119015315 | WA-S-SWRISHIST | 70119015 |  | Grab sample | Standard sample | (none) |  | Water | Container | Not assigned | HGW | Actual measured value: 3179197 | Unrestricted |  |  | NO BATCH 1 | [6 empty] | >999999.0000 | Relative Uncertainty +/-10%
70119015 | 1995-01-09 13:45 | 13:45:00 | 1995-01-09 | 1 | 1995 | 09 Jan 1995 13:45:00 (Known minute) | 199501091345007011901515 | WA-S-SWRISHIST | 70119015 |  | Grab sample | Standard sample | (none) |  | Water | Container | Not assigned | HGW |  | Unrestricted |  |  | RS24038-1995 | [22 empty] | 97 | Relative Uncertainty +/-10%
70119015 | 1995-01-09 13:45 | 13:45:01 | 1995-01-09 | 1 | 1995 | 09 Jan 1995 13:45:01 (Known minute) | 199501091345017011901515 | WA-S-SWRISHIST | 70119015 |  | Grab sample | Standard sample | (none) |  | Water | Container | Not assigned | HGW | Sample time incremented by 1 sec for data migration, JAA 23/10/2017. | Unrestricted |  |  | RS06139-1995 | [22 empty] | 98 | Relative Uncertainty +/-10%
70119015 | 1995-01-11 12:00 | 12:00:00 | 1995-01-11 | 1 | 1995 | 11 Jan 1995 12:00:00 (Known minute) | 1995011112000070119015315 | WA-S-SWRISHIST | 70119015 |  | Grab sample | Standard sample | (none) |  | Water | Container | Not assigned | HGW | Actual measured value: 3239513 | Unrestricted |  |  | NO BATCH 1 | [6 empty] | >999999.0000 | Relative Uncertainty +/-10%
70119015 | 1995-02-08 12:00 | 12:00:00 | 1995-02-08 | 2 | 1995 | 08 Feb 1995 12:00:00 (Known minute) | 1995020812000070119015315 | WA-S-SWRISHIST | 70119015 |  | Grab sample | Standard sample | (none) |  | Water | Container | Not assigned | HGW | Actual measured value: 3300938 | Unrestricted |  |  | NO BATCH 1 | [6 empty] | >999999.0000 | Relative Uncertainty +/-10%
70119015 | 1995-02-22 12:00 | 12:00:00 | 1995-02-22 | 2 | 1995 | 22 Feb 1995 12:00:00 (Known minute) | 1995022212000070119015315 | WA-S-SWRISHIST | 70119015 |  | Grab sample | Standard sample | (none) |  | Water | Container | Not assigned | HGW | Actual measured value: 3333171 | Unrestricted |  |  | NO BATCH 1 | [6 empty] | >999999.0000 | Relative Uncertainty +/-10%
70119015 | 1995-03-08 12:00 | 12:00:00 | 1995-03-08 | 3 | 1995 | 08 Mar 1995 12:00:00 (Known minute) | 1995030812000070119015315 | WA-S-SWRISHIST | 70119015 |  | Grab sample | Standard sample | (none) |  | Water | Container | Not assigned | HGW | Actual measured value: 3358355 | Unrestricted |  |  | NO BATCH 1 | [6 empty] | >999999.0000 | Relative Uncertainty +/-10%
70119015 | 1995-03-16 14:00 | 14:00:00 | 1995-03-16 | 3 | 1995 | 16 Mar 1995 14:00:00 (Known minute) | 199503161400007011901515 | WA-S-SWRISHIST | 70119015 |  | Grab sample | Standard sample | (none) |  | Water | Container | Not assigned | HGW |  | Unrestricted |  |  | RS06148-1995 | [22 empty] | ~87.0000 | Relative Uncertainty +/-10%
70119015 | 1995-04-05 12:00 | 12:00:00 | 1995-04-05 | 4 | 1995 | 05 Apr 1995 12:00:00 (Known minute) | 1995040512000070119015315 | WA-S-SWRISHIST | 70119015 |  | Grab sample | Standard sample | (none) |  | Water | Container | Not assigned | HGW | Actual measured value: 3418476 | Unrestricted |  |  | NO BATCH 1 | [6 empty] | >999999.0000 | Relative Uncertainty +/-10%
70119015 | 1995-05-03 12:00 | 12:00:00 | 1995-05-03 | 5 | 1995 | 03 May 1995 12:00:00 (Known minute) | 1995050312000070119015315 | WA-S-SWRISHIST | 70119015 |  | Grab sample | Standard sample | (none) |  | Water | Container | Not assigned | HGW | Actual measured value: 3469742 | Unrestricted |  |  | NO BATCH 1 | [6 empty] | >999999.0000 | Relative Uncertainty +/-10%
70119015 | 1995-05-31 12:00 | 12:00:00 | 1995-05-31 | 5 | 1995 | 31 May 1995 12:00:00 (Known minute) | 1995053112000070119015315 | WA-S-SWRISHIST | 70119015 |  | Grab sample | Standard sample | (none) |  | Water | Container | Not assigned | HGW | Actual measured value: 3492110 | Unrestricted |  |  | NO BATCH 1 | [6 empty] | >999999.0000 | Relative Uncertainty +/-10%
70119015 | 1995-06-21 09:15 | 09:15:00 | 1995-06-21 | 6 | 1995 | 21 Jun 1995 09:15:00 (Known minute) | 199506210915007011901515 | WA-S-SWRISHIST | 70119015 |  | Grab sample | Standard sample | (none) |  | Water | Container | Not assigned | HGW |  | Unrestricted |  |  | RS06158-1995 | [22 empty] | 97 | Relative Uncertainty +/-10%
70119015 | 1995-09-06 10:30 | 10:30:00 | 1995-09-06 | 9 | 1995 | 06 Sep 1995 10:30:00 (Known minute) | 199509061030007011901515 | WA-S-SWRISHIST | 70119015 |  | Grab sample | Standard sample | (none) |  | Water | Container | Not assigned | HGW |  | Unrestricted |  |  | RS24491-1995 | [22 empty] | 97 | Relative Uncertainty +/-10%
70119015 | 1995-10-25 14:12 | 14:12:00 | 1995-10-25 | 10 | 1995 | 25 Oct 1995 14:12:00 (Known minute) | 199510251412007011901515 | WA-S-SWRISHIST | 70119015 |  | Grab sample | Standard sample | (none) |  | Water | Container | Not assigned | HGW |  | Unrestricted |  |  | RS06180-1995 | [22 empty] | 97 | Relative Uncertainty +/-10%
70119015 | 1996-05-24 10:30 | 10:30:00 | 1996-05-24 | 5 | 1996 | 24 May 1996 10:30:00 (Known minute) | 199605241030007011901515 | WA-S-SWRISHIST | 70119015 |  | Grab sample | Standard sample | (none) |  | Water | Container | Not assigned | HGW |  | Unrestricted |  |  | RS06428-1996 | [22 empty] | 97 | Relative Uncertainty +/-10%
70119015 | 1996-08-21 11:00 | 11:00:00 | 1996-08-21 | 8 | 1996 | 21 Aug 1996 11:00:00 (Known minute) | 199608211100007011901515 | WA-S-SWRISHIST | 70119015 |  | Grab sample | Standard sample | (none) |  | Water | Container | Not assigned | HGW |  | Unrestricted |  |  | RS06511-1996 | [22 empty] | 97 | Relative Uncertainty +/-10%
70119015 | 1996-11-29 07:45 | 07:45:00 | 1996-11-29 | 11 | 1996 | 29 Nov 1996 07:45:00 (Known minute) | 199611290745007011901515 | WA-S-SWRISHIST | 70119015 |  | Grab sample | Standard sample | (none) |  | Water | Container | Not assigned | HGW |  | Unrestricted |  |  | RS06622-1996 | [22 empty] | 97 | Relative Uncertainty +/-10%
70119015 | 1997-01-28 11:00 | 11:00:00 | 1997-01-28 | 1 | 1997 | 28 Jan 1997 11:00:00 (Known minute) | 199701281100007011901515 | WA-S-SWRISHIST | 70119015 |  | Grab sample | Standard sample | (none) |  | Water | Container | Not assigned | HGW |  | Unrestricted |  |  | RS06644-1997 | [22 empty] | 97 | Relative Uncertainty +/-10%
70119015 | 1997-03-05 09:00 | 09:00:00 | 1997-03-05 | 3 | 1997 | 05 Mar 1997 09:00:00 (Known minute) | 199703050900007011901515 | WA-S-SWRISHIST | 70119015 |  | Grab sample | Standard sample | (none) |  | Water | Container | Not assigned | HGW |  | Unrestricted |  |  | RS06818-1997 | [22 empty] | ~97.0000 | Relative Uncertainty +/-10%
70119015 | 1997-05-05 14:00 | 14:00:00 | 1997-05-05 | 5 | 1997 | 05 May 1997 14:00:00 (Known minute) | 199705051400007011901515 | WA-S-SWRISHIST | 70119015 |  | Grab sample | Standard sample | (none) |  | Water | Container | Not assigned | HGW |  | Unrestricted |  |  | RS06706-1997 | [22 empty] | 97 | Relative Uncertainty +/-10%
70119015 | 1997-07-22 10:00 | 10:00:00 | 1997-07-22 | 7 | 1997 | 22 Jul 1997 10:00:00 (Known minute) | 199707221000007011901515 | WA-S-SWRISHIST | 70119015 |  | Grab sample | Standard sample | (none) |  | Water | Container | Not assigned | HGW |  | Unrestricted |  |  | RS06822-1997 | [22 empty] | 97 | Relative Uncertainty +/-10%
70119015 | 1997-09-05 10:20 | 10:20:00 | 1997-09-05 | 9 | 1997 | 05 Sep 1997 10:20:00 (Known minute) | 199709051020007011901515 | WA-S-SWRISHIST | 70119015 |  | Grab sample | Standard sample | (none) |  | Water | Container | Not assigned | HGW |  | Unrestricted |  |  | RS06847-1997 | [22 empty] | 97 | Relative Uncertainty +/-10%
70119015 | 1997-12-01 09:00 | 09:00:00 | 1997-12-01 | 12 | 1997 | 01 Dec 1997 09:00:00 (Known minute) | 199712010900007011901515 | WA-S-SWRISHIST | 70119015 |  | Grab sample | Standard sample | (none) |  | Water | Container | Not assigned | HGW |  | Unrestricted |  |  | RS06891-1997 | [22 empty] | 97 | Relative Uncertainty +/-10%
70119015 | 1998-02-11 10:15 | 10:15:00 | 1998-02-11 | 2 | 1998 | 11 Feb 1998 10:15:00 (Known minute) | 199802111015007011901515 | WA-S-SWRISHIST | 70119015 |  | Grab sample | Standard sample | (none) |  | Water | Container | Not assigned | HGW |  | Unrestricted |  |  | RS06911-1998 | [22 empty] | ~97.0000 | Relative Uncertainty +/-10%
70119303 | 1998-01-29 12:12 | 12:12:00 | 1998-01-29 | 1 | 1998 | 29 Jan 1998 12:12:00 (Known minute) | 19980129121200701193036 | WA-S-SWRISHIST | 70119303 |  | Grab sample | Standard sample | Top of casing |  | Water | Container | Not assigned | HGW |  | Unrestricted |  |  | RS24115-1998 | [12 empty] | 53.67 | Relative Uncertainty +/-10% | [6 empty] | 75.54 | Relative Uncertainty +/-10%
70119303 | 1998-06-16 09:55 | 09:55:00 | 1998-06-16 | 6 | 1998 | 16 Jun 1998 09:55:00 (Known minute) | 19980616095500701193036 | WA-S-SWRISHIST | 70119303 |  | Grab sample | Standard sample | Top of casing |  | Water | Container | Not assigned | HGW |  | Unrestricted |  |  | RS24128-1998 | [12 empty] | 53.52 | Relative Uncertainty +/-10% | [6 empty] | 75.69 | Relative Uncertainty +/-10%
70119303 | 1998-09-24 10:50 | 10:50:00 | 1998-09-24 | 9 | 1998 | 24 Sep 1998 10:50:00 (Known minute) | 19980924105000701193036 | WA-S-SWRISHIST | 70119303 |  | Grab sample | Standard sample | Top of casing |  | Water | Container | Not assigned | HGW |  | Unrestricted |  |  | RS24144-1998 | [12 empty] | 53.42 | Relative Uncertainty +/-10% | [6 empty] | 75.79 | Relative Uncertainty +/-10%
70119303 | 2000-11-14 12:05 | 12:05:00 | 2000-11-14 | 11 | 2000 | 14 Nov 2000 12:05:00 (Known minute) | 20001114120500701193036 | MW-G-GMGER | 70119303 |  | Insitu | Standard sample | Top of casing |  | Water | None | Not assigned | HGW |  | Unrestricted |  |  | RS24171-2000 | [12 empty] | 52.76 | Relative Uncertainty +/-10% | [6 empty] | 76.45 | Relative Uncertainty +/-10%
70119303 | 2001-08-24 11:10 | 11:10:00 | 2001-08-24 | 8 | 2001 | 24 Aug 2001 11:10:00 (Known minute) | 20010824111000701193036 | MW-G-GMGER | 70119303 |  | Insitu | Standard sample | Top of casing |  | Water | None | Not assigned | HGW |  | Unrestricted |  |  | RS24187-2001 | [12 empty] | 53.28 | Relative Uncertainty +/-10% | [6 empty] | 75.93 | Relative Uncertainty +/-10%
70119303 | 2002-06-18 12:50 | 12:50:00 | 2002-06-18 | 6 | 2002 | 18 Jun 2002 12:50:00 (Known minute) | 20020618125000701193036 | MW-G-GMGER | 70119303 |  | Insitu | Standard sample | Top of casing |  | Water | None | Not assigned | HGW |  | Unrestricted |  |  | 15714 | [12 empty] | 53.02 | Relative Uncertainty +/-10% | [6 empty] | 76.19 | Relative Uncertainty +/-10%
70119303 | 2002-11-07 12:52 | 12:52:00 | 2002-11-07 | 11 | 2002 | 07 Nov 2002 12:52:00 (Known minute) | 20021107125200701193036 | MW-G-GMGER | 70119303 |  | Insitu | Standard sample | Top of casing |  | Water | None | Not assigned | HGW |  | Unrestricted |  |  | 15726 | [12 empty] | 52.86 | Relative Uncertainty +/-10% | [6 empty] | 76.35 | Relative Uncertainty +/-10%
70119303 | 2003-04-08 | 00:00:00 | 2003-04-08 | 4 | 2003 | 08 Apr 2003 00:00:00 (Known minute) | 2003040800000070119303999 | MW-G-GMGER | 70119303 |  | Insitu | Standard sample | (none) |  | Water | None | Not assigned | HGW | Bees | Unrestricted |  |  | 15741 | [8 empty] | 0 | Relative Uncertainty +/-10%
70119303 | 2003-10-01 12:00 | 12:00:00 | 2003-10-01 | 10 | 2003 | 01 Oct 2003 12:00:00 (Known minute) | 2003100112000070119303999 | MW-G-GMGER | 70119303 |  | Insitu | Standard sample | (none) |  | Water | None | Not assigned | HGW | BEES IN THE BORE | Unrestricted |  |  | 23205 | [8 empty] | 0 | Relative Uncertainty +/-10%
70119303 | 2004-05-18 12:00 | 12:00:00 | 2004-05-18 | 5 | 2004 | 18 May 2004 12:00:00 (Known minute) | 20040518120000701193036 | MW-G-GMGER | 70119303 |  | Insitu | Standard sample | Top of casing |  | Water | None | Not assigned | HGW | BEES IN THE BORE | Unrestricted |  |  | 23157 | [12 empty] | 52.6 | Relative Uncertainty +/-10% | [6 empty] | 76.61 | Relative Uncertainty +/-10%
70119303 | 2004-11-04 12:00 | 12:00:00 | 2004-11-04 | 11 | 2004 | 04 Nov 2004 12:00:00 (Known minute) | 2004110412000070119303999 | MW-G-GMGER | 70119303 |  | Insitu | Standard sample | (none) |  | Water | None | Not assigned | HGW | BEES IN THE BORE | Unrestricted |  |  | 23175 | [8 empty] | 0 | Relative Uncertainty +/-10%
70119303 | 2005-05-27 | 00:00:00 | 2005-05-27 | 5 | 2005 | 27 May 2005 00:00:00 (Known minute) | 2005052700000070119303999 | MW-G-GMGER | 70119303 |  | Insitu | Standard sample | (none) |  | Water | None | Not assigned | HGW | BEES IN THE BORE | Unrestricted |  |  | 23187 | [8 empty] | 0 | Relative Uncertainty +/-10%
70119303 | 2006-07-18 11:53 | 11:53:00 | 2006-07-18 | 7 | 2006 | 18 Jul 2006 11:53:00 (Known minute) | 2006071811530070119303999 | MW-G-GMGER | 70119303 |  | Insitu | Standard sample | (none) |  | Water | None | Not assigned | HGW | BEE HIVE ACTIVE | Unrestricted |  |  | 27123 | [8 empty] | 0 | Relative Uncertainty +/-10%
70119303 | 2007-04-12 12:07 | 12:07:00 | 2007-04-12 | 4 | 2007 | 12 Apr 2007 12:07:00 (Known minute) | 2007041212070070119303999 | MW-G-GMGER | 70119303 |  | Insitu | Standard sample | Top of casing |  | Water | None | Not assigned | HGW | Bees gone; blocked at 61.0m. | Unrestricted |  |  | 23220 | [8 empty] | 0 | Relative Uncertainty +/-10%
70119303 | 2007-11-20 13:27 | 13:27:00 | 2007-11-20 | 11 | 2007 | 20 Nov 2007 13:27:00 (Known minute) | 2007112013270070119303999 | MW-G-GMGER | 70119303 |  | Insitu | Standard sample | (none) |  | Water | None | Not assigned | HGW | Bees back; could not monitor | Unrestricted |  |  | 27144 | [8 empty] | 0 | Relative Uncertainty +/-10%
70119303 | 2008-03-19 12:32 | 12:32:00 | 2008-03-19 | 3 | 2008 | 19 Mar 2008 12:32:00 (Known minute) | 2008031912320070119303999 | MW-G-GMGER | 70119303 |  | Insitu | Standard sample | (none) |  | Water | None | Not assigned | HGW | BEES AT THE BASE OF THE BORE - NOT MONITORED | Unrestricted |  |  | 27135 | [8 empty] | 0 | Relative Uncertainty +/-10%
70119303 | 2008-12-09 11:28 | 11:28:00 | 2008-12-09 | 12 | 2008 | 09 Dec 2008 11:28:00 (Known minute) | 2008120911280070119303999 | MW-G-GMGER | 70119303 |  | Insitu | Standard sample | Top of casing |  | Water | None | Not assigned | HGW | Bees around casing. Not monitored. | Unrestricted |  |  | 27148 | [8 empty] | 0 | Relative Uncertainty +/-10%
70119303 | 2009-04-02 11:40 | 11:40:00 | 2009-04-02 | 4 | 2009 | 02 Apr 2009 11:40:00 (Known minute) | 2009040211400070119303999 | MW-G-GMGER | 70119303 |  | Insitu | Standard sample | Top of casing |  | Water | None | Not assigned | HGW | Bees around casing - not monitored | Unrestricted |  |  | 27150 | [8 empty] | 0 | Relative Uncertainty +/-10%
70119303 | 2009-10-28 | 00:00:00 | 2009-10-28 | 10 | 2009 | 28 Oct 2009 00:00:00 (Known minute) | 2009102800000070119303999 | MW-G-GMGER | 70119303 |  | Insitu | Standard sample | (none) |  | Water | None | Not assigned | HGW | bees around cracked casing; not monitored | Unrestricted |  |  | 23241 | [8 empty] | 0 | Relative Uncertainty +/-10%
70119303 | 2010-09-01 13:51 | 13:51:00 | 2010-09-01 | 9 | 2010 | 01 Sep 2010 13:51:00 (Known minute) | 2010090113510070119303999 | MW-G-GMGER | 70119303 |  | Insitu | Standard sample | Top of casing |  | Water | None | Not assigned | HGW | Bees | Unrestricted |  |  | 35378 | [8 empty] | 0 | Relative Uncertainty +/-10%
70119303 | 2011-03-15 10:25 | 10:25:00 | 2011-03-15 | 3 | 2011 | 15 Mar 2011 10:25:00 (Known minute) | 20110315102500701193036 | MW-G-GMGER | 70119303 |  | Insitu | Standard sample | Top of casing |  | Water | None | Not assigned | HGW | Bees gone | Unrestricted |  |  | 35384 | [12 empty] | 52.32 | Relative Uncertainty +/-10% | [6 empty] | 76.89 | Relative Uncertainty +/-10%
70119303 | 2011-10-27 11:20 | 11:20:00 | 2011-10-27 | 10 | 2011 | 27 Oct 2011 11:20:00 (Known minute) | 20111027112000701193036 | MW-G-GMGER | 70119303 |  | Insitu | Standard sample | Top of casing |  | Water | None | Not assigned | HGW |  | Unrestricted |  |  | 52354 | [12 empty] | 51.755 | Relative Uncertainty +/-10% | [6 empty] | 77.455 | Relative Uncertainty +/-10%
70119303 | 2012-03-28 09:41 | 09:41:00 | 2012-03-28 | 3 | 2012 | 28 Mar 2012 09:41:00 (Known minute) | 20120328094100701193036 | MW-G-GMGER | 70119303 |  | Insitu | Standard sample | Top of casing |  | Water | None | Not assigned | HGW |  | Unrestricted |  |  | 100405 | [12 empty] | 51.915 | Relative Uncertainty +/-10% | [6 empty] | 77.295 | Relative Uncertainty +/-10%
70119303 | 2012-09-06 12:40 | 12:40:00 | 2012-09-06 | 9 | 2012 | 06 Sep 2012 12:40:00 (Known minute) | 20120906124000701193036 | MW-G-GMGER | 70119303 |  | Insitu | Standard sample | Top of casing |  | Water | None | Not assigned | HGW |  | Unrestricted |  |  | 100412 | [12 empty] | 51.72 | Relative Uncertainty +/-10% | [6 empty] | 77.49 | Relative Uncertainty +/-10%
70119303 | 2013-03-19 13:05 | 13:05:00 | 2013-03-19 | 3 | 2013 | 19 Mar 2013 13:05:00 (Known minute) | 20130319130500701193036 | MW-G-GMGER | 70119303 |  | Insitu | Standard sample | Top of casing |  | Water | None | Not assigned | HGW |  | Unrestricted |  |  | 100427 | [12 empty] | 51.815 | Relative Uncertainty +/-10% | [6 empty] | 77.395 | Relative Uncertainty +/-10%
70119303 | 2013-09-12 11:51 | 11:51:00 | 2013-09-12 | 9 | 2013 | 12 Sep 2013 11:51:00 (Known minute) | 20130912115100701193036 | MW-G-GMGER | 70119303 |  | Insitu | Standard sample | Top of casing |  | Water | None | Not assigned | HGW |  | Unrestricted |  |  | 100440 | [12 empty] | 51.55 | Relative Uncertainty +/-10% | [6 empty] | 77.66 | Relative Uncertainty +/-10%
70119303 | 2014-04-02 12:01 | 12:01:00 | 2014-04-02 | 4 | 2014 | 02 Apr 2014 12:01:00 (Known minute) | 20140402120100701193036 | MW-G-GMGER | 70119303 |  | Insitu | Standard sample | Top of casing |  | Water | None | Not assigned | HGW |  | Unrestricted |  |  | 100454 | [12 empty] | 51.86 | Relative Uncertainty +/-10% | [6 empty] | 77.35 | Relative Uncertainty +/-10%
70119303 | 2014-10-13 10:36 | 10:36:00 | 2014-10-13 | 10 | 2014 | 13 Oct 2014 10:36:00 (Known minute) | 20141013103600701193036 | MW-G-GMGER | 70119303 |  | Insitu | Standard sample | Top of casing |  | Water | None | Not assigned | HGW |  | Unrestricted |  |  | 100469 | [12 empty] | 51.57 | Relative Uncertainty +/-10% | [6 empty] | 77.64 | Relative Uncertainty +/-10%
70119303 | 2015-04-13 14:43 | 14:43:00 | 2015-04-13 | 4 | 2015 | 13 Apr 2015 14:43:00 (Known minute) | 20150413144300701193036 | MW-G-GMGER | 70119303 |  | Insitu | Standard sample | Top of casing |  | Water | None | Not assigned | HGW |  | Unrestricted |  |  | 100479 | [12 empty] | 51.478 | Relative Uncertainty +/-10% | [6 empty] | 77.732 | Relative Uncertainty +/-10%
70119303 | 2015-10-08 16:30 | 16:30:00 | 2015-10-08 | 10 | 2015 | 08 Oct 2015 16:30:00 (Known minute) | 20151008163000701193036 | MW-G-GMGER | 70119303 |  | Insitu | Standard sample | Top of casing |  | Water | None | Not assigned | HGW |  | Unrestricted |  |  | 106016 | [12 empty] | 51.47 | Relative Uncertainty +/-10% | [6 empty] | 77.74 | Relative Uncertainty +/-10%
70119303 | 2016-03-22 14:59 | 14:59:00 | 2016-03-22 | 3 | 2016 | 22 Mar 2016 14:59:00 (Known minute) | 20160322145900701193036 | MW-G-GMGER | 70119303 |  | Insitu | Standard sample | Top of casing |  | Water | None | Not assigned | HGW |  | Unrestricted |  |  | 107512 | [12 empty] | 51.63 | Relative Uncertainty +/-10% | [6 empty] | 77.58 | Relative Uncertainty +/-10%
70119303 | 2016-09-12 14:41 | 14:41:00 | 2016-09-12 | 9 | 2016 | 12 Sep 2016 14:41:00 (Known minute) | 20160912144100701193036 | MW-G-GMGER | 70119303 |  | Insitu | Standard sample | Measurement Point |  | Water | None | Not assigned | HGW |  | Unrestricted |  |  | 111403 | [12 empty] | 51.335 | Relative Uncertainty +/-10% | [6 empty] | 77.875 | Relative Uncertainty +/-10%
70119303 | 2017-04-06 13:56 | 13:56:00 | 2017-04-06 | 4 | 2017 | 06 Apr 2017 13:56:00 (Known minute) | 20170406135600701193036 | MW-G-GMGER | 70119303 |  | Insitu | Standard sample | Measurement Point |  | Water | None | Not assigned | HGW |  | Unrestricted |  |  | 111410 | [12 empty] | 51.27 | Relative Uncertainty +/-10% | [6 empty] | 77.94 | Relative Uncertainty +/-10%
70119303 | 2017-09-27 12:46 | 12:46:00 | 2017-09-27 | 9 | 2017 | 27 Sep 2017 12:46:00 (Known minute) | 20170927124600701193036 | MW-G-GMGER | 70119303 |  | Insitu | Standard sample | Measurement Point |  | Water | None | Not assigned | HGW |  | Unrestricted |  |  | 111415 | [12 empty] | 51.235 | Relative Uncertainty +/-10% | [6 empty] | 77.975 | Relative Uncertainty +/-10%
70119303 | 2018-03-23 11:50 | 11:50:00 | 2018-03-23 | 3 | 2018 | 23 Mar 2018 11:50:00 (Known minute) | 20180323115000701193036 | MW-G-GMGER | 70119303 |  | Insitu | Standard sample | Measurement Point |  | Water | None | Not assigned | HGW |  | Unrestricted |  |  | 110841F | [12 empty] | 51.16 | Relative Uncertainty +/-5% | [6 empty] | 78.05 | Relative Uncertainty +/-5%
70119303 | 2018-10-05 09:57 | 09:57:00 | 2018-10-05 | 10 | 2018 | 05 Oct 2018 09:57:00 (Known minute) | 20181005095700701193036 | MW-G-GMGER | 70119303 |  | Insitu | Standard sample | Measurement Point |  | Water | None | Not assigned | HGW |  | Unrestricted |  |  | 110851F | [12 empty] | 51.11 | Relative Uncertainty +/-5% | [6 empty] | 78.1 | Relative Uncertainty +/-5%
70119303 | 2019-04-10 10:44 | 10:44:00 | 2019-04-10 | 4 | 2019 | 10 Apr 2019 10:44:00 (Known minute) | 20190410104400701193036 | MW-G-GMGER | 70119303 |  | Insitu | Standard sample | Measurement Point |  | Water | None | Not assigned | HGW |  | Unrestricted |  |  | 110868F | [12 empty] | 51.05 | Relative Uncertainty +/-5% | [6 empty] | 78.16 | Relative Uncertainty +/-5%
70119303 | 2019-10-16 12:52 | 12:52:00 | 2019-10-16 | 10 | 2019 | 16 Oct 2019 12:52:00 (Known minute) | 20191016125200701193036 | MW-G-GMGER | 70119303 |  | Insitu | Standard sample | Measurement Point |  | Water | None | Not assigned | HGW |  | Unrestricted |  |  | 110873F | [12 empty] | 51 | Relative Uncertainty +/-5% | [6 empty] | 78.21 | Relative Uncertainty +/-5%
70119303 | 2020-04-17 12:07 | 12:07:00 | 2020-04-17 | 4 | 2020 | 17 Apr 2020 12:07:00 (Known minute) | 20200417120700701193036 | MW-G-GMGER | 70119303 |  | Insitu | Standard sample | Measurement Point |  | Water | None | Not assigned | HGW | Fine conditions with cloud cover | Unrestricted |  |  | 111434F | [12 empty] | 50.945 | Relative Uncertainty +/-5% | [6 empty] | 78.265 | Relative Uncertainty +/-5%
70119303 | 2020-10-01 10:47 | 10:47:00 | 2020-10-01 | 10 | 2020 | 01 Oct 2020 10:47:00 (Known minute) | 20201001104700701193036 | MW-G-GMGER | 70119303 |  | Insitu | Standard sample | Measurement Point |  | Water | None | Not assigned | HGW | Fine with some cloud around - Flies friendly Loggers in DL5A & DL5W - Level taken - logger not removed. Completed Dongara bores DL1A & 1W 23 October as gained access - New code for lock 2200 | Unrestricted |  |  | 111439F | [12 empty] | 50.91 | Relative Uncertainty +/-5% | [6 empty] | 78.3 | Relative Uncertainty +/-5%
70119303 | 2021-04-01 10:23 | 10:23:00 | 2021-04-01 | 4 | 2021 | 01 Apr 2021 10:23:00 (Known minute) | 20210401102300701193036 | MW-G-GMGER | 70119303 |  | Insitu | Standard sample | Measurement Point |  | Water | None | Not assigned | HGW | Hot day in the high 30,s | Unrestricted |  |  | 111436F | [12 empty] | 50.82 | Relative Uncertainty +/-5% | [6 empty] | 78.39 | Relative Uncertainty +/-5%
70119303 | 2021-10-21 10:59 | 10:59:00 | 2021-10-21 | 10 | 2021 | 21 Oct 2021 10:59:00 (Known minute) | 20211021105900701193036 | MW-G-GMGER | 70119303 |  | Insitu | Standard sample | Measurement Point |  | Water | None | Not assigned | HGW |  | Unrestricted |  |  | 110912F | [12 empty] | 50.8 | Relative Uncertainty +/-5% | [6 empty] | 78.41 | Relative Uncertainty +/-5%
70119303 | 2022-10-31 12:15 | 12:15:00 | 2022-10-31 | 10 | 2022 | 31 Oct 2022 12:15:00 (Known minute) | 20221031121500701193036 | MW-G-GMGER | 70119303 |  | Insitu | Standard sample | Measurement Point |  | Water | None | Not assigned | HGW |  | Unrestricted |  |  | 120310F | [12 empty] | 50.72 | Relative Uncertainty +/-5% | [6 empty] | 78.49 | Relative Uncertainty +/-5%
70119303 | 2023-03-22 11:02 | 11:02:00 | 2023-03-22 | 3 | 2023 | 22 Mar 2023 11:02:00 (Known minute) | 20230322110200701193036 | MW-G-GMGER | 70119303 |  | Insitu | Standard sample | Measurement Point |  | Water | None | Not assigned | HGW |  | Unrestricted |  |  | 110935F | [12 empty] | 50.63 | Relative Uncertainty +/-5% | [6 empty] | 78.58 | Relative Uncertainty +/-5%
70119303 | 2023-10-18 11:48 | 11:48:00 | 2023-10-18 | 10 | 2023 | 18 Oct 2023 11:48:00 (Known minute) | 20231018114800701193036 | MW-G-GMGER | 70119303 |  | Insitu | Standard sample | Measurement Point |  | Water | None | Not assigned | HGW |  | Unrestricted |  |  | 110940F | [12 empty] | 50.58 | Relative Uncertainty +/-5% | [6 empty] | 78.63 | Relative Uncertainty +/-5%
70119303 | 2024-04-29 11:00 | 11:00:00 | 2024-04-29 | 4 | 2024 | 29 Apr 2024 11:00:00 (Known minute) | 20240429110000701193036 | MW-G-GMGER | 70119303 |  | Insitu | Standard sample | Measurement Point |  | Water | None | Not assigned | HGW |  | Unrestricted |  |  | 110952F | [12 empty] | 50.62 | Relative Uncertainty +/-5% | [6 empty] | 78.59 | Relative Uncertainty +/-5%
70119303 | 2024-10-30 12:06 | 12:06:00 | 2024-10-30 | 10 | 2024 | 30 Oct 2024 12:06:00 (Known minute) | 20241030120600701193036 | MW-G-GMGER | 70119303 |  | Insitu | Standard sample | Measurement Point |  | Water | None | Not assigned | HGW |  | Unrestricted |  |  | 110959F | [12 empty] | 50.45 | Relative Uncertainty +/-5% | [6 empty] | 78.76 | Relative Uncertainty +/-5%
70119304 | 1998-01-29 12:34 | 12:34:00 | 1998-01-29 | 1 | 1998 | 29 Jan 1998 12:34:00 (Known minute) | 19980129123400701193046 | WA-S-SWRISHIST | 70119304 |  | Grab sample | Standard sample | Top of casing |  | Water | Container | Not assigned | HGW |  | Unrestricted |  |  | RS24115-1998 | [12 empty] | 179.52 | Relative Uncertainty +/-10% | [6 empty] | 78.78 | Relative Uncertainty +/-10%
70119304 | 1998-06-16 10:49 | 10:49:00 | 1998-06-16 | 6 | 1998 | 16 Jun 1998 10:49:00 (Known minute) | 19980616104900701193046 | WA-S-SWRISHIST | 70119304 |  | Grab sample | Standard sample | Top of casing |  | Water | Container | Not assigned | HGW |  | Unrestricted |  |  | RS24128-1998 | [12 empty] | 179.3 | Relative Uncertainty +/-10% | [6 empty] | 79 | Relative Uncertainty +/-10%
70119304 | 1998-09-24 11:10 | 11:10:00 | 1998-09-24 | 9 | 1998 | 24 Sep 1998 11:10:00 (Known minute) | 19980924111000701193046 | WA-S-SWRISHIST | 70119304 |  | Grab sample | Standard sample | Top of casing |  | Water | Container | Not assigned | HGW |  | Unrestricted |  |  | RS24144-1998 | [12 empty] | 179.14 | Relative Uncertainty +/-10% | [6 empty] | 79.16 | Relative Uncertainty +/-10%
70119304 | 2000-11-14 12:38 | 12:38:00 | 2000-11-14 | 11 | 2000 | 14 Nov 2000 12:38:00 (Known minute) | 20001114123800701193046 | MW-G-GMGER | 70119304 |  | Insitu | Standard sample | Top of casing |  | Water | None | Not assigned | HGW |  | Unrestricted |  |  | RS24171-2000 | [12 empty] | 178.6 | Relative Uncertainty +/-10% | [6 empty] | 79.7 | Relative Uncertainty +/-10%
70119304 | 2001-08-24 11:35 | 11:35:00 | 2001-08-24 | 8 | 2001 | 24 Aug 2001 11:35:00 (Known minute) | 20010824113500701193046 | MW-G-GMGER | 70119304 |  | Insitu | Standard sample | Top of casing |  | Water | None | Not assigned | HGW |  | Unrestricted |  |  | RS24187-2001 | [12 empty] | 178.39 | Relative Uncertainty +/-10% | [6 empty] | 79.91 | Relative Uncertainty +/-10%
70119304 | 2002-06-18 13:11 | 13:11:00 | 2002-06-18 | 6 | 2002 | 18 Jun 2002 13:11:00 (Known minute) | 20020618131100701193046 | MW-G-GMGER | 70119304 |  | Insitu | Standard sample | Top of casing |  | Water | None | Not assigned | HGW |  | Unrestricted |  |  | 15714 | [12 empty] | 181.49 | Relative Uncertainty +/-10% | [6 empty] | 76.81 | Relative Uncertainty +/-10%
70119304 | 2002-11-07 13:15 | 13:15:00 | 2002-11-07 | 11 | 2002 | 07 Nov 2002 13:15:00 (Known minute) | 20021107131500701193046 | MW-G-GMGER | 70119304 |  | Insitu | Standard sample | Top of casing |  | Water | None | Not assigned | HGW |  | Unrestricted |  |  | 15726 | [12 empty] | 180.92 | Relative Uncertainty +/-10% | [6 empty] | 77.38 | Relative Uncertainty +/-10%
70119304 | 2003-04-08 | 00:00:00 | 2003-04-08 | 4 | 2003 | 08 Apr 2003 00:00:00 (Known minute) | 20030408000000701193046 | MW-G-GMGER | 70119304 |  | Insitu | Standard sample | Top of casing |  | Water | None | Not assigned | HGW |  | Unrestricted |  |  | 15741 | [12 empty] | 180.81 | Relative Uncertainty +/-10% | [6 empty] | 77.49 | Relative Uncertainty +/-10%
70119304 | 2003-10-01 11:57 | 11:57:00 | 2003-10-01 | 10 | 2003 | 01 Oct 2003 11:57:00 (Known minute) | 20031001115700701193046 | MW-G-GMGER | 70119304 |  | Insitu | Standard sample | Top of casing |  | Water | None | Not assigned | HGW |  | Unrestricted |  |  | 23205 | [12 empty] | 180.77 | Relative Uncertainty +/-10% | [6 empty] | 77.53 | Relative Uncertainty +/-10%
70119304 | 2004-05-18 12:37 | 12:37:00 | 2004-05-18 | 5 | 2004 | 18 May 2004 12:37:00 (Known minute) | 20040518123700701193046 | MW-G-GMGER | 70119304 |  | Insitu | Standard sample | Top of casing |  | Water | None | Not assigned | HGW |  | Unrestricted |  |  | 23157 | [12 empty] | 180.63 | Relative Uncertainty +/-10% | [6 empty] | 77.67 | Relative Uncertainty +/-10%
70119304 | 2004-11-04 11:24 | 11:24:00 | 2004-11-04 | 11 | 2004 | 04 Nov 2004 11:24:00 (Known minute) | 20041104112400701193046 | MW-G-GMGER | 70119304 |  | Insitu | Standard sample | Top of casing |  | Water | None | Not assigned | HGW |  | Unrestricted |  |  | 23175 | [12 empty] | 180.53 | Relative Uncertainty +/-10% | [6 empty] | 77.77 | Relative Uncertainty +/-10%
70119304 | 2005-05-27 11:31 | 11:31:00 | 2005-05-27 | 5 | 2005 | 27 May 2005 11:31:00 (Known minute) | 20050527113100701193046 | MW-G-GMGER | 70119304 |  | Insitu | Standard sample | Top of casing |  | Water | None | Not assigned | HGW |  | Unrestricted |  |  | 23187 | [12 empty] | 181.18 | Relative Uncertainty +/-10% | [6 empty] | 77.12 | Relative Uncertainty +/-10%
70119304 | 2006-07-18 12:22 | 12:22:00 | 2006-07-18 | 7 | 2006 | 18 Jul 2006 12:22:00 (Known minute) | 20060718122200701193046 | MW-G-GMGER | 70119304 |  | Insitu | Standard sample | Top of casing |  | Water | None | Not assigned | HGW |  | Unrestricted |  |  | 27123 | [12 empty] | 181.35 | Relative Uncertainty +/-10% | [6 empty] | 76.95 | Relative Uncertainty +/-10%
70119304 | 2007-04-12 12:34 | 12:34:00 | 2007-04-12 | 4 | 2007 | 12 Apr 2007 12:34:00 (Known minute) | 20070412123400701193046 | MW-G-GMGER | 70119304 |  | Insitu | Standard sample | Top of casing |  | Water | None | Not assigned | HGW |  | Unrestricted |  |  | 23220 | [12 empty] | 180.07 | Relative Uncertainty +/-10% | [6 empty] | 78.23 | Relative Uncertainty +/-10%
70119304 | 2007-11-20 12:30 | 12:30:00 | 2007-11-20 | 11 | 2007 | 20 Nov 2007 12:30:00 (Known minute) | 20071120123000701193046 | MW-G-GMGER | 70119304 |  | Insitu | Standard sample | Top of casing |  | Water | None | Not assigned | HGW |  | Unrestricted |  |  | 27144 | [12 empty] | 180.93 | Relative Uncertainty +/-10% | [6 empty] | 77.37 | Relative Uncertainty +/-10%
70119304 | 2008-03-19 12:44 | 12:44:00 | 2008-03-19 | 3 | 2008 | 19 Mar 2008 12:44:00 (Known minute) | 20080319124400701193046 | MW-G-GMGER | 70119304 |  | Insitu | Standard sample | Top of casing |  | Water | None | Not assigned | HGW |  | Unrestricted |  |  | 27135 | [12 empty] | 180.93 | Relative Uncertainty +/-10% | [6 empty] | 77.37 | Relative Uncertainty +/-10%
70119304 | 2008-12-09 11:44 | 11:44:00 | 2008-12-09 | 12 | 2008 | 09 Dec 2008 11:44:00 (Known minute) | 20081209114400701193046 | MW-G-GMGER | 70119304 |  | Insitu | Standard sample | Top of casing |  | Water | None | Not assigned | HGW |  | Unrestricted |  |  | 27148 | [12 empty] | 180.8 | Relative Uncertainty +/-10% | [6 empty] | 77.5 | Relative Uncertainty +/-10%
70119304 | 2009-04-02 11:52 | 11:52:00 | 2009-04-02 | 4 | 2009 | 02 Apr 2009 11:52:00 (Known minute) | 20090402115200701193046 | MW-G-GMGER | 70119304 |  | Insitu | Standard sample | Top of casing |  | Water | None | Not assigned | HGW |  | Unrestricted |  |  | 27150 | [12 empty] | 180.87 | Relative Uncertainty +/-10% | [6 empty] | 77.43 | Relative Uncertainty +/-10%
70119304 | 2009-10-28 12:29 | 12:29:00 | 2009-10-28 | 10 | 2009 | 28 Oct 2009 12:29:00 (Known minute) | 20091028122900701193046 | MW-G-GMGER | 70119304 |  | Insitu | Standard sample | Top of casing |  | Water | None | Not assigned | HGW |  | Unrestricted |  |  | 23241 | [12 empty] | 180.74 | Relative Uncertainty +/-10% | [6 empty] | 77.56 | Relative Uncertainty +/-10%
70119304 | 2010-09-01 14:00 | 14:00:00 | 2010-09-01 | 9 | 2010 | 01 Sep 2010 14:00:00 (Known minute) | 20100901140000701193046 | MW-G-GMGER | 70119304 |  | Insitu | Standard sample | Top of casing |  | Water | None | Not assigned | HGW |  | Unrestricted |  |  | 35378 | [12 empty] | 180.69 | Relative Uncertainty +/-10% | [6 empty] | 77.61 | Relative Uncertainty +/-10%
70119304 | 2011-03-15 10:40 | 10:40:00 | 2011-03-15 | 3 | 2011 | 15 Mar 2011 10:40:00 (Known minute) | 20110315104000701193046 | MW-G-GMGER | 70119304 |  | Insitu | Standard sample | Top of casing |  | Water | None | Not assigned | HGW |  | Unrestricted |  |  | 35384 | [12 empty] | 180.66 | Relative Uncertainty +/-10% | [6 empty] | 77.64 | Relative Uncertainty +/-10%
70119304 | 2011-10-27 11:33 | 11:33:00 | 2011-10-27 | 10 | 2011 | 27 Oct 2011 11:33:00 (Known minute) | 20111027113300701193046 | MW-G-GMGER | 70119304 |  | Insitu | Standard sample | Top of casing |  | Water | None | Not assigned | HGW |  | Unrestricted |  |  | 52354 | [12 empty] | 180.509 | Relative Uncertainty +/-10% | [6 empty] | 77.791 | Relative Uncertainty +/-10%
70119304 | 2012-03-28 10:02 | 10:02:00 | 2012-03-28 | 3 | 2012 | 28 Mar 2012 10:02:00 (Known minute) | 20120328100200701193046 | MW-G-GMGER | 70119304 |  | Insitu | Standard sample | Top of casing |  | Water | None | Not assigned | HGW |  | Unrestricted |  |  | 100405 | [12 empty] | 180.63 | Relative Uncertainty +/-10% | [6 empty] | 77.67 | Relative Uncertainty +/-10%
70119304 | 2012-09-06 12:54 | 12:54:00 | 2012-09-06 | 9 | 2012 | 06 Sep 2012 12:54:00 (Known minute) | 20120906125400701193046 | MW-G-GMGER | 70119304 |  | Insitu | Standard sample | Top of casing |  | Water | None | Not assigned | HGW |  | Unrestricted |  |  | 100412 | [12 empty] | 180.55 | Relative Uncertainty +/-10% | [6 empty] | 77.75 | Relative Uncertainty +/-10%
70119304 | 2013-03-19 13:46 | 13:46:00 | 2013-03-19 | 3 | 2013 | 19 Mar 2013 13:46:00 (Known minute) | 20130319134600701193046 | MW-G-GMGER | 70119304 |  | Insitu | Standard sample | Top of casing |  | Water | None | Not assigned | HGW |  | Unrestricted |  |  | 100427 | [12 empty] | 180.47 | Relative Uncertainty +/-10% | [6 empty] | 77.83 | Relative Uncertainty +/-10%
70119304 | 2013-09-12 12:10 | 12:10:00 | 2013-09-12 | 9 | 2013 | 12 Sep 2013 12:10:00 (Known minute) | 20130912121000701193046 | MW-G-GMGER | 70119304 |  | Insitu | Standard sample | Top of casing |  | Water | None | Not assigned | HGW |  | Unrestricted |  |  | 100440 | [12 empty] | 180.4 | Relative Uncertainty +/-10% | [6 empty] | 77.9 | Relative Uncertainty +/-10%
70119304 | 2014-04-02 12:02 | 12:02:00 | 2014-04-02 | 4 | 2014 | 02 Apr 2014 12:02:00 (Known minute) | 20140402120200701193046 | MW-G-GMGER | 70119304 |  | Insitu | Standard sample | Top of casing |  | Water | None | Not assigned | HGW |  | Unrestricted |  |  | 100454 | [12 empty] | 180.42 | Relative Uncertainty +/-10% | [6 empty] | 77.88 | Relative Uncertainty +/-10%
70119304 | 2014-10-13 10:52 | 10:52:00 | 2014-10-13 | 10 | 2014 | 13 Oct 2014 10:52:00 (Known minute) | 20141013105200701193046 | MW-G-GMGER | 70119304 |  | Insitu | Standard sample | Top of casing |  | Water | None | Not assigned | HGW |  | Unrestricted |  |  | 100469 | [12 empty] | 180.36 | Relative Uncertainty +/-10% | [6 empty] | 77.94 | Relative Uncertainty +/-10%
70119304 | 2015-04-13 15:30 | 15:30:00 | 2015-04-13 | 4 | 2015 | 13 Apr 2015 15:30:00 (Known minute) | 20150413153000701193046 | MW-G-GMGER | 70119304 |  | Insitu | Standard sample | Top of casing |  | Water | None | Not assigned | HGW |  | Unrestricted |  |  | 100479 | [12 empty] | 180.3 | Relative Uncertainty +/-10% | [6 empty] | 78 | Relative Uncertainty +/-10%
70119304 | 2015-10-08 16:06 | 16:06:00 | 2015-10-08 | 10 | 2015 | 08 Oct 2015 16:06:00 (Known minute) | 20151008160600701193046 | MW-G-GMGER | 70119304 |  | Insitu | Standard sample | Top of casing |  | Water | None | Not assigned | HGW |  | Unrestricted |  |  | 106016 | [12 empty] | 180.21 | Relative Uncertainty +/-10% | [6 empty] | 78.09 | Relative Uncertainty +/-10%
70119304 | 2016-03-22 15:27 | 15:27:00 | 2016-03-22 | 3 | 2016 | 22 Mar 2016 15:27:00 (Known minute) | 20160322152700701193046 | MW-G-GMGER | 70119304 |  | Insitu | Standard sample | Top of casing |  | Water | None | Not assigned | HGW |  | Unrestricted |  |  | 107512 | [12 empty] | 180.155 | Relative Uncertainty +/-10% | [6 empty] | 78.145 | Relative Uncertainty +/-10%
70119304 | 2016-09-12 16:11 | 16:11:00 | 2016-09-12 | 9 | 2016 | 12 Sep 2016 16:11:00 (Known minute) | 20160912161100701193046 | MW-G-GMGER | 70119304 |  | Insitu | Standard sample | Measurement Point |  | Water | None | Not assigned | HGW |  | Unrestricted |  |  | 111403 | [12 empty] | 180.115 | Relative Uncertainty +/-10% | [6 empty] | 78.185 | Relative Uncertainty +/-10%
70119304 | 2017-04-06 14:31 | 14:31:00 | 2017-04-06 | 4 | 2017 | 06 Apr 2017 14:31:00 (Known minute) | 20170406143100701193046 | MW-G-GMGER | 70119304 |  | Insitu | Standard sample | Measurement Point |  | Water | None | Not assigned | HGW |  | Unrestricted |  |  | 111410 | [12 empty] | 180.035 | Relative Uncertainty +/-10% | [6 empty] | 78.265 | Relative Uncertainty +/-10%
70119304 | 2017-09-27 13:12 | 13:12:00 | 2017-09-27 | 9 | 2017 | 27 Sep 2017 13:12:00 (Known minute) | 20170927131200701193046 | MW-G-GMGER | 70119304 |  | Insitu | Standard sample | Measurement Point |  | Water | None | Not assigned | HGW |  | Unrestricted |  |  | 111415 | [12 empty] | 180.035 | Relative Uncertainty +/-10% | [6 empty] | 78.265 | Relative Uncertainty +/-10%
70119304 | 2018-03-23 12:07 | 12:07:00 | 2018-03-23 | 3 | 2018 | 23 Mar 2018 12:07:00 (Known minute) | 20180323120700701193046 | MW-G-GMGER | 70119304 |  | Insitu | Standard sample | Measurement Point |  | Water | None | Not assigned | HGW |  | Unrestricted |  |  | 110841F | [12 empty] | 179.97 | Relative Uncertainty +/-5% | [6 empty] | 78.33 | Relative Uncertainty +/-5%
70119304 | 2018-10-05 10:19 | 10:19:00 | 2018-10-05 | 10 | 2018 | 05 Oct 2018 10:19:00 (Known minute) | 20181005101900701193046 | MW-G-GMGER | 70119304 |  | Insitu | Standard sample | Measurement Point |  | Water | None | Not assigned | HGW |  | Unrestricted |  |  | 110851F | [12 empty] | 179.93 | Relative Uncertainty +/-5% | [6 empty] | 78.37 | Relative Uncertainty +/-5%
70119304 | 2019-04-10 11:12 | 11:12:00 | 2019-04-10 | 4 | 2019 | 10 Apr 2019 11:12:00 (Known minute) | 20190410111200701193046 | MW-G-GMGER | 70119304 |  | Insitu | Standard sample | Measurement Point |  | Water | None | Not assigned | HGW |  | Unrestricted |  |  | 110868F | [12 empty] | 179.93 | Relative Uncertainty +/-5% | [6 empty] | 78.37 | Relative Uncertainty +/-5%
70119304 | 2019-10-16 12:29 | 12:29:00 | 2019-10-16 | 10 | 2019 | 16 Oct 2019 12:29:00 (Known minute) | 20191016122900701193046 | MW-G-GMGER | 70119304 |  | Insitu | Standard sample | Measurement Point |  | Water | None | Not assigned | HGW |  | Unrestricted |  |  | 110873F | [12 empty] | 179.8 | Relative Uncertainty +/-5% | [6 empty] | 78.5 | Relative Uncertainty +/-5%
70119304 | 2020-04-17 12:16 | 12:16:00 | 2020-04-17 | 4 | 2020 | 17 Apr 2020 12:16:00 (Known minute) | 20200417121600701193046 | MW-G-GMGER | 70119304 |  | Insitu | Standard sample | Measurement Point |  | Water | None | Not assigned | HGW | Fine conditions with cloud cover | Unrestricted |  |  | 111434F | [12 empty] | 179.72 | Relative Uncertainty +/-5% | [6 empty] | 78.58 | Relative Uncertainty +/-5%
70119304 | 2020-10-01 10:56 | 10:56:00 | 2020-10-01 | 10 | 2020 | 01 Oct 2020 10:56:00 (Known minute) | 20201001105600701193046 | MW-G-GMGER | 70119304 |  | Insitu | Standard sample | Measurement Point |  | Water | None | Not assigned | HGW | Fine with some cloud around - Flies friendly Loggers in DL5A & DL5W - Level taken - logger not removed. Completed Dongara bores DL1A & 1W 23 October as gained access - New code for lock 2200 | Unrestricted |  |  | 111439F | [12 empty] | 179.79 | Relative Uncertainty +/-5% | [6 empty] | 78.51 | Relative Uncertainty +/-5%
70119304 | 2021-04-01 10:43 | 10:43:00 | 2021-04-01 | 4 | 2021 | 01 Apr 2021 10:43:00 (Known minute) | 20210401104300701193046 | MW-G-GMGER | 70119304 |  | Insitu | Standard sample | Measurement Point |  | Water | None | Not assigned | HGW | Hot day in the high 30,s | Unrestricted |  |  | 111436F | [12 empty] | 179.7 | Relative Uncertainty +/-5% | [6 empty] | 78.6 | Relative Uncertainty +/-5%
70119304 | 2021-10-21 11:17 | 11:17:00 | 2021-10-21 | 10 | 2021 | 21 Oct 2021 11:17:00 (Known minute) | 20211021111700701193046 | MW-G-GMGER | 70119304 |  | Insitu | Standard sample | Measurement Point |  | Water | None | Not assigned | HGW |  | Unrestricted |  |  | 110912F | [12 empty] | 179.57 | Relative Uncertainty +/-5% | [6 empty] | 78.73 | Relative Uncertainty +/-5%
70119304 | 2022-10-31 11:52 | 11:52:00 | 2022-10-31 | 10 | 2022 | 31 Oct 2022 11:52:00 (Known minute) | 20221031115200701193046 | MW-G-GMGER | 70119304 |  | Insitu | Standard sample | Measurement Point |  | Water | None | Not assigned | HGW |  | Unrestricted |  |  | 120310F | [12 empty] | 179.47 | Relative Uncertainty +/-5% | [6 empty] | 78.83 | Relative Uncertainty +/-5%
70119304 | 2023-03-22 11:26 | 11:26:00 | 2023-03-22 | 3 | 2023 | 22 Mar 2023 11:26:00 (Known minute) | 20230322112600701193046 | MW-G-GMGER | 70119304 |  | Insitu | Standard sample | Measurement Point |  | Water | None | Not assigned | HGW |  | Unrestricted |  |  | 110935F | [12 empty] | 179.49 | Relative Uncertainty +/-5% | [6 empty] | 78.81 | Relative Uncertainty +/-5%
70119304 | 2023-10-18 11:25 | 11:25:00 | 2023-10-18 | 10 | 2023 | 18 Oct 2023 11:25:00 (Known minute) | 20231018112500701193046 | MW-G-GMGER | 70119304 |  | Insitu | Standard sample | Measurement Point |  | Water | None | Not assigned | HGW |  | Unrestricted |  |  | 110940F | [12 empty] | 179.37 | Relative Uncertainty +/-5% | [6 empty] | 78.93 | Relative Uncertainty +/-5%
70119304 | 2024-04-29 11:20 | 11:20:00 | 2024-04-29 | 4 | 2024 | 29 Apr 2024 11:20:00 (Known minute) | 20240429112000701193046 | MW-G-GMGER | 70119304 |  | Insitu | Standard sample | Measurement Point |  | Water | None | Not assigned | HGW |  | Unrestricted |  |  | 110952F | [12 empty] | 179.3 | Relative Uncertainty +/-5% | [6 empty] | 79 | Relative Uncertainty +/-5%
70119304 | 2024-10-30 11:46 | 11:46:00 | 2024-10-30 | 10 | 2024 | 30 Oct 2024 11:46:00 (Known minute) | 20241030114600701193046 | MW-G-GMGER | 70119304 |  | Insitu | Standard sample | Measurement Point |  | Water | None | Not assigned | HGW |  | Unrestricted |  |  | 110959F | [12 empty] | 179.2 | Relative Uncertainty +/-5% | [6 empty] | 79.1 | Relative Uncertainty +/-5%
70119305 | 2002-06-18 12:00 | 12:00:00 | 2002-06-18 | 6 | 2002 | 18 Jun 2002 12:00:00 (Known minute) | 2002061812000070119305999 | MW-G-GMGER | 70119305 |  | Insitu | Standard sample | (none) |  | Water | None | Not assigned | HGW | TAPE NOT LONG ENOUGH 200M | Unrestricted |  |  | 15714 | [8 empty] | 0 | Relative Uncertainty +/-10%
70119305 | 2003-04-08 | 00:00:00 | 2003-04-08 | 4 | 2003 | 08 Apr 2003 00:00:00 (Known minute) | 2003040800000070119305999 | MW-G-GMGER | 70119305 |  | Insitu | Standard sample | (none) |  | Water | None | Not assigned | HGW | Water level below 200m - tape is short | Unrestricted |  |  | 15741 | [8 empty] | 0 | Relative Uncertainty +/-10%
70119305 | 2003-10-01 12:00 | 12:00:00 | 2003-10-01 | 10 | 2003 | 01 Oct 2003 12:00:00 (Known minute) | 2003100112000070119305999 | MW-G-GMGER | 70119305 |  | Insitu | Standard sample | (none) |  | Water | None | Not assigned | HGW | 200M - TAPE 200M TO SHORT | Unrestricted |  |  | 23205 | [8 empty] | 0 | Relative Uncertainty +/-10%
70119305 | 2005-05-27 | 00:00:00 | 2005-05-27 | 5 | 2005 | 27 May 2005 00:00:00 (Known minute) | 2005052700000070119305999 | MW-G-GMGER | 70119305 |  | Insitu | Standard sample | (none) |  | Water | None | Not assigned | HGW | WATER LEVEL BELOW 200m | Unrestricted |  |  | 23187 | [8 empty] | 0 | Relative Uncertainty +/-10%
70119305 | 2006-07-18 12:43 | 12:43:00 | 2006-07-18 | 7 | 2006 | 18 Jul 2006 12:43:00 (Known minute) | 20060718124300701193056 | MW-G-GMGER | 70119305 |  | Insitu | Standard sample | Top of casing |  | Water | None | Not assigned | HGW |  | Unrestricted |  |  | 27123 | [12 empty] | 208.465 | Relative Uncertainty +/-10% | [6 empty] | 91.035 | Relative Uncertainty +/-10%
70119305 | 2007-11-20 11:56 | 11:56:00 | 2007-11-20 | 11 | 2007 | 20 Nov 2007 11:56:00 (Known minute) | 20071120115600701193056 | MW-G-GMGER | 70119305 |  | Insitu | Standard sample | Top of casing |  | Water | None | Not assigned | HGW |  | Unrestricted |  |  | 27144 | [12 empty] | 208.33 | Relative Uncertainty +/-10% | [6 empty] | 91.17 | Relative Uncertainty +/-10%
70119305 | 2008-03-19 13:01 | 13:01:00 | 2008-03-19 | 3 | 2008 | 19 Mar 2008 13:01:00 (Known minute) | 20080319130100701193056 | MW-G-GMGER | 70119305 |  | Insitu | Standard sample | Top of casing |  | Water | None | Not assigned | HGW |  | Unrestricted |  |  | 27135 | [12 empty] | 208.33 | Relative Uncertainty +/-10% | [6 empty] | 91.17 | Relative Uncertainty +/-10%
70119305 | 2008-12-09 11:56 | 11:56:00 | 2008-12-09 | 12 | 2008 | 09 Dec 2008 11:56:00 (Known minute) | 20081209115600701193056 | MW-G-GMGER | 70119305 |  | Insitu | Standard sample | Top of casing |  | Water | None | Not assigned | HGW |  | Unrestricted |  |  | 27148 | [12 empty] | 208.21 | Relative Uncertainty +/-10% | [6 empty] | 91.29 | Relative Uncertainty +/-10%
70119305 | 2009-04-02 12:17 | 12:17:00 | 2009-04-02 | 4 | 2009 | 02 Apr 2009 12:17:00 (Known minute) | 20090402121700701193056 | MW-G-GMGER | 70119305 |  | Insitu | Standard sample | Top of casing |  | Water | None | Not assigned | HGW |  | Unrestricted |  |  | 27150 | [12 empty] | 208.24 | Relative Uncertainty +/-10% | [6 empty] | 91.26 | Relative Uncertainty +/-10%
70119305 | 2009-10-28 12:05 | 12:05:00 | 2009-10-28 | 10 | 2009 | 28 Oct 2009 12:05:00 (Known minute) | 20091028120500701193056 | MW-G-GMGER | 70119305 |  | Insitu | Standard sample | Top of casing |  | Water | None | Not assigned | HGW |  | Unrestricted |  |  | 23241 | [12 empty] | 208.14 | Relative Uncertainty +/-10% | [6 empty] | 91.36 | Relative Uncertainty +/-10%
70119305 | 2010-09-01 14:20 | 14:20:00 | 2010-09-01 | 9 | 2010 | 01 Sep 2010 14:20:00 (Known minute) | 20100901142000701193056 | MW-G-GMGER | 70119305 |  | Insitu | Standard sample | Top of casing |  | Water | None | Not assigned | HGW |  | Unrestricted |  |  | 35378 | [12 empty] | 208.09 | Relative Uncertainty +/-10% | [6 empty] | 91.41 | Relative Uncertainty +/-10%
70119305 | 2011-03-15 11:01 | 11:01:00 | 2011-03-15 | 3 | 2011 | 15 Mar 2011 11:01:00 (Known minute) | 20110315110100701193056 | MW-G-GMGER | 70119305 |  | Insitu | Standard sample | Top of casing |  | Water | None | Not assigned | HGW |  | Unrestricted |  |  | 35384 | [12 empty] | 208.02 | Relative Uncertainty +/-10% | [6 empty] | 91.48 | Relative Uncertainty +/-10%
70119305 | 2011-10-27 12:00 | 12:00:00 | 2011-10-27 | 10 | 2011 | 27 Oct 2011 12:00:00 (Known minute) | 20111027120000701193056 | MW-G-GMGER | 70119305 |  | Insitu | Standard sample | Top of casing |  | Water | None | Not assigned | HGW |  | Unrestricted |  |  | 52354 | [12 empty] | 207.97 | Relative Uncertainty +/-10% | [6 empty] | 91.53 | Relative Uncertainty +/-10%
70119305 | 2012-03-28 10:24 | 10:24:00 | 2012-03-28 | 3 | 2012 | 28 Mar 2012 10:24:00 (Known minute) | 20120328102400701193056 | MW-G-GMGER | 70119305 |  | Insitu | Standard sample | Top of casing |  | Water | None | Not assigned | HGW |  | Unrestricted |  |  | 100405 | [12 empty] | 207.96 | Relative Uncertainty +/-10% | [6 empty] | 91.54 | Relative Uncertainty +/-10%
70119305 | 2012-09-06 13:18 | 13:18:00 | 2012-09-06 | 9 | 2012 | 06 Sep 2012 13:18:00 (Known minute) | 20120906131800701193056 | MW-G-GMGER | 70119305 |  | Insitu | Standard sample | Top of casing |  | Water | None | Not assigned | HGW |  | Unrestricted |  |  | 100412 | [12 empty] | 207.94 | Relative Uncertainty +/-10% | [6 empty] | 91.56 | Relative Uncertainty +/-10%
70119305 | 2013-03-19 14:13 | 14:13:00 | 2013-03-19 | 3 | 2013 | 19 Mar 2013 14:13:00 (Known minute) | 20130319141300701193056 | MW-G-GMGER | 70119305 |  | Insitu | Standard sample | Top of casing |  | Water | None | Not assigned | HGW |  | Unrestricted |  |  | 100427 | [12 empty] | 207.79 | Relative Uncertainty +/-10% | [6 empty] | 91.71 | Relative Uncertainty +/-10%
70119305 | 2013-09-12 12:30 | 12:30:00 | 2013-09-12 | 9 | 2013 | 12 Sep 2013 12:30:00 (Known minute) | 20130912123000701193056 | MW-G-GMGER | 70119305 |  | Insitu | Standard sample | Top of casing |  | Water | None | Not assigned | HGW |  | Unrestricted |  |  | 100440 | [12 empty] | 207.79 | Relative Uncertainty +/-10% | [6 empty] | 91.71 | Relative Uncertainty +/-10%
70119305 | 2014-10-13 11:09 | 11:09:00 | 2014-10-13 | 10 | 2014 | 13 Oct 2014 11:09:00 (Known minute) | 2014101311090070119305999 | MW-G-GMGER | 70119305 |  | Insitu | Standard sample | (none) |  | Water | None | Not assigned | HGW | Could not dip bore - did not have 250m dipper on board. | Unrestricted |  |  | 100469 | [8 empty] | 0 | Relative Uncertainty +/-10%
70119305 | 2015-04-30 14:43 | 14:43:00 | 2015-04-30 | 4 | 2015 | 30 Apr 2015 14:43:00 (Known minute) | 20150430144300701193056 | MW-G-GMGER | 70119305 |  | Insitu | Standard sample | Top of casing |  | Water | None | Not assigned | HGW |  | Unrestricted |  |  | 100481 | [12 empty] | 207.63 | Relative Uncertainty +/-10% | [6 empty] | 91.87 | Relative Uncertainty +/-10%
70119305 | 2015-10-08 15:22 | 15:22:00 | 2015-10-08 | 10 | 2015 | 08 Oct 2015 15:22:00 (Known minute) | 20151008152200701193056 | MW-G-GMGER | 70119305 |  | Insitu | Standard sample | Top of casing |  | Water | None | Not assigned | HGW |  | Unrestricted |  |  | 106016 | [12 empty] | 201.615 | Relative Uncertainty +/-10% | [6 empty] | 97.885 | Relative Uncertainty +/-10%
70119305 | 2016-03-22 16:42 | 16:42:00 | 2016-03-22 | 3 | 2016 | 22 Mar 2016 16:42:00 (Known minute) | 20160322164200701193056 | MW-G-GMGER | 70119305 |  | Insitu | Standard sample | Top of casing |  | Water | None | Not assigned | HGW |  | Unrestricted |  |  | 107512 | [12 empty] | 207.74 | Relative Uncertainty +/-10% | [6 empty] | 91.76 | Relative Uncertainty +/-10%
70119305 | 2016-09-12 15:50 | 15:50:00 | 2016-09-12 | 9 | 2016 | 12 Sep 2016 15:50:00 (Known minute) | 20160912155000701193056 | MW-G-GMGER | 70119305 |  | Insitu | Standard sample | Measurement Point |  | Water | None | Not assigned | HGW |  | Unrestricted |  |  | 111403 | [12 empty] | 207.53 | Relative Uncertainty +/-10% | [6 empty] | 91.97 | Relative Uncertainty +/-10%
70119305 | 2017-04-06 15:20 | 15:20:00 | 2017-04-06 | 4 | 2017 | 06 Apr 2017 15:20:00 (Known minute) | 20170406152000701193056 | MW-G-GMGER | 70119305 |  | Insitu | Standard sample | Measurement Point |  | Water | None | Not assigned | HGW |  | Unrestricted |  |  | 111410 | [12 empty] | 207.42 | Relative Uncertainty +/-10% | [6 empty] | 92.08 | Relative Uncertainty +/-10%
70119305 | 2017-09-27 13:54 | 13:54:00 | 2017-09-27 | 9 | 2017 | 27 Sep 2017 13:54:00 (Known minute) | 20170927135400701193056 | MW-G-GMGER | 70119305 |  | Insitu | Standard sample | Measurement Point |  | Water | None | Not assigned | HGW |  | Unrestricted |  |  | 111415 | [12 empty] | 207.385 | Relative Uncertainty +/-10% | [6 empty] | 92.115 | Relative Uncertainty +/-10%
70119305 | 2018-03-23 12:27 | 12:27:00 | 2018-03-23 | 3 | 2018 | 23 Mar 2018 12:27:00 (Known minute) | 20180323122700701193056 | MW-G-GMGER | 70119305 |  | Insitu | Standard sample | Measurement Point |  | Water | None | Not assigned | HGW |  | Unrestricted |  |  | 110841F | [12 empty] | 207.32 | Relative Uncertainty +/-5% | [6 empty] | 92.18 | Relative Uncertainty +/-5%
70119305 | 2018-10-05 10:38 | 10:38:00 | 2018-10-05 | 10 | 2018 | 05 Oct 2018 10:38:00 (Known minute) | 20181005103800701193056 | MW-G-GMGER | 70119305 |  | Insitu | Standard sample | Measurement Point |  | Water | None | Not assigned | HGW |  | Unrestricted |  |  | 110851F | [12 empty] | 207.3 | Relative Uncertainty +/-5% | [6 empty] | 92.2 | Relative Uncertainty +/-5%
70119305 | 2019-04-10 11:51 | 11:51:00 | 2019-04-10 | 4 | 2019 | 10 Apr 2019 11:51:00 (Known minute) | 20190410115100701193056 | MW-G-GMGER | 70119305 |  | Insitu | Standard sample | Measurement Point |  | Water | None | Not assigned | HGW |  | Unrestricted |  |  | 110868F | [12 empty] | 207.2 | Relative Uncertainty +/-5% | [6 empty] | 92.3 | Relative Uncertainty +/-5%
70119305 | 2019-10-16 12:04 | 12:04:00 | 2019-10-16 | 10 | 2019 | 16 Oct 2019 12:04:00 (Known minute) | 20191016120400701193056 | MW-G-GMGER | 70119305 |  | Insitu | Standard sample | Measurement Point |  | Water | None | Not assigned | HGW |  | Unrestricted |  |  | 110873F | [12 empty] | 207.2 | Relative Uncertainty +/-5% | [6 empty] | 92.3 | Relative Uncertainty +/-5%
70119305 | 2020-04-17 12:44 | 12:44:00 | 2020-04-17 | 4 | 2020 | 17 Apr 2020 12:44:00 (Known minute) | 20200417124400701193056 | MW-G-GMGER | 70119305 |  | Insitu | Standard sample | Measurement Point |  | Water | None | Not assigned | HGW | Fine conditions with cloud cover | Unrestricted |  |  | 111434F | [12 empty] | 207.105 | Relative Uncertainty +/-5% | [6 empty] | 92.395 | Relative Uncertainty +/-5%
70119305 | 2020-10-01 11:44 | 11:44:00 | 2020-10-01 | 10 | 2020 | 01 Oct 2020 11:44:00 (Known minute) | 20201001114400701193056 | MW-G-GMGER | 70119305 |  | Insitu | Standard sample | Measurement Point |  | Water | None | Not assigned | HGW | Fine with some cloud around - Flies friendly Loggers in DL5A & DL5W - Level taken - logger not removed. Completed Dongara bores DL1A & 1W 23 October as gained access - New code for lock 2200 | Unrestricted |  |  | 111439F | [12 empty] | 207.07 | Relative Uncertainty +/-5% | [6 empty] | 92.43 | Relative Uncertainty +/-5%
70119305 | 2021-04-01 11:24 | 11:24:00 | 2021-04-01 | 4 | 2021 | 01 Apr 2021 11:24:00 (Known minute) | 20210401112400701193056 | MW-G-GMGER | 70119305 |  | Insitu | Standard sample | Measurement Point |  | Water | None | Not assigned | HGW | Hot day in the high 30,s | Unrestricted |  |  | 111436F | [12 empty] | 206.96 | Relative Uncertainty +/-5% | [6 empty] | 92.54 | Relative Uncertainty +/-5%
70119305 | 2021-10-21 11:38 | 11:38:00 | 2021-10-21 | 10 | 2021 | 21 Oct 2021 11:38:00 (Known minute) | 20211021113800701193056 | MW-G-GMGER | 70119305 |  | Insitu | Standard sample | Measurement Point |  | Water | None | Not assigned | HGW |  | Unrestricted |  |  | 110912F | [12 empty] | 206.94 | Relative Uncertainty +/-5% | [6 empty] | 92.56 | Relative Uncertainty +/-5%
70119305 | 2022-10-31 11:29 | 11:29:00 | 2022-10-31 | 10 | 2022 | 31 Oct 2022 11:29:00 (Known minute) | 20221031112900701193056 | MW-G-GMGER | 70119305 |  | Insitu | Standard sample | Measurement Point |  | Water | None | Not assigned | HGW |  | Unrestricted |  |  | 120310F | [12 empty] | 206.85 | Relative Uncertainty +/-5% | [6 empty] | 92.65 | Relative Uncertainty +/-5%
70119305 | 2023-03-22 11:50 | 11:50:00 | 2023-03-22 | 3 | 2023 | 22 Mar 2023 11:50:00 (Known minute) | 20230322115000701193056 | MW-G-GMGER | 70119305 |  | Insitu | Standard sample | Measurement Point |  | Water | None | Not assigned | HGW |  | Unrestricted |  |  | 110935F | [12 empty] | 206.78 | Relative Uncertainty +/-5% | [6 empty] | 92.72 | Relative Uncertainty +/-5%
70119305 | 2023-10-18 10:56 | 10:56:00 | 2023-10-18 | 10 | 2023 | 18 Oct 2023 10:56:00 (Known minute) | 20231018105600701193056 | MW-G-GMGER | 70119305 |  | Insitu | Standard sample | Measurement Point |  | Water | None | Not assigned | HGW |  | Unrestricted |  |  | 110940F | [12 empty] | 206.77 | Relative Uncertainty +/-5% | [6 empty] | 92.73 | Relative Uncertainty +/-5%
70119305 | 2024-04-29 11:44 | 11:44:00 | 2024-04-29 | 4 | 2024 | 29 Apr 2024 11:44:00 (Known minute) | 20240429114400701193056 | MW-G-GMGER | 70119305 |  | Insitu | Standard sample | Measurement Point |  | Water | None | Not assigned | HGW |  | Unrestricted |  |  | 110952F | [12 empty] | 206.75 | Relative Uncertainty +/-5% | [6 empty] | 92.75 | Relative Uncertainty +/-5%
70119305 | 2024-10-30 11:27 | 11:27:00 | 2024-10-30 | 10 | 2024 | 30 Oct 2024 11:27:00 (Known minute) | 20241030112700701193056 | MW-G-GMGER | 70119305 |  | Insitu | Standard sample | Measurement Point |  | Water | None | Not assigned | HGW |  | Unrestricted |  |  | 110959F | [12 empty] | 206.66 | Relative Uncertainty +/-5% | [6 empty] | 92.84 | Relative Uncertainty +/-5%
70119308 | 1998-01-29 12:09 | 12:09:00 | 1998-01-29 | 1 | 1998 | 29 Jan 1998 12:09:00 (Known minute) | 19980129120900701193086 | WA-S-SWRISHIST | 70119308 |  | Grab sample | Standard sample | Top of casing |  | Water | Container | Not assigned | HGW |  | Unrestricted |  |  | RS24115-1998 | [12 empty] | 48.78 | Relative Uncertainty +/-10% | [6 empty] | 80.35 | Relative Uncertainty +/-10%
70119308 | 1998-06-16 10:04 | 10:04:00 | 1998-06-16 | 6 | 1998 | 16 Jun 1998 10:04:00 (Known minute) | 19980616100400701193086 | WA-S-SWRISHIST | 70119308 |  | Grab sample | Standard sample | Top of casing |  | Water | Container | Not assigned | HGW |  | Unrestricted |  |  | RS24128-1998 | [12 empty] | 48.67 | Relative Uncertainty +/-10% | [6 empty] | 80.46 | Relative Uncertainty +/-10%
70119308 | 1998-09-24 10:55 | 10:55:00 | 1998-09-24 | 9 | 1998 | 24 Sep 1998 10:55:00 (Known minute) | 19980924105500701193086 | WA-S-SWRISHIST | 70119308 |  | Grab sample | Standard sample | Top of casing |  | Water | Container | Not assigned | HGW |  | Unrestricted |  |  | RS24144-1998 | [12 empty] | 48.48 | Relative Uncertainty +/-10% | [6 empty] | 80.65 | Relative Uncertainty +/-10%
70119308 | 2000-11-14 12:10 | 12:10:00 | 2000-11-14 | 11 | 2000 | 14 Nov 2000 12:10:00 (Known minute) | 20001114121000701193086 | MW-G-GMGER | 70119308 |  | Insitu | Standard sample | Top of casing |  | Water | None | Not assigned | HGW |  | Unrestricted |  |  | RS24171-2000 | [12 empty] | 47.56 | Relative Uncertainty +/-10% | [6 empty] | 81.57 | Relative Uncertainty +/-10%
70119308 | 2001-08-24 11:11 | 11:11:00 | 2001-08-24 | 8 | 2001 | 24 Aug 2001 11:11:00 (Known minute) | 20010824111100701193086 | MW-G-GMGER | 70119308 |  | Insitu | Standard sample | Top of casing |  | Water | None | Not assigned | HGW |  | Unrestricted |  |  | RS24187-2001 | [12 empty] | 47.92 | Relative Uncertainty +/-10% | [6 empty] | 81.21 | Relative Uncertainty +/-10%
70119308 | 2002-06-18 12:40 | 12:40:00 | 2002-06-18 | 6 | 2002 | 18 Jun 2002 12:40:00 (Known minute) | 20020618124000701193086 | MW-G-GMGER | 70119308 |  | Insitu | Standard sample | Top of casing |  | Water | None | Not assigned | HGW |  | Unrestricted |  |  | 15714 | [12 empty] | 47.66 | Relative Uncertainty +/-10% | [6 empty] | 81.47 | Relative Uncertainty +/-10%
70119308 | 2002-11-07 12:56 | 12:56:00 | 2002-11-07 | 11 | 2002 | 07 Nov 2002 12:56:00 (Known minute) | 20021107125600701193086 | MW-G-GMGER | 70119308 |  | Insitu | Standard sample | Top of casing |  | Water | None | Not assigned | HGW |  | Unrestricted |  |  | 15726 | [12 empty] | 47.53 | Relative Uncertainty +/-10% | [6 empty] | 81.6 | Relative Uncertainty +/-10%
70119308 | 2003-04-08 | 00:00:00 | 2003-04-08 | 4 | 2003 | 08 Apr 2003 00:00:00 (Known minute) | 20030408000000701193086 | MW-G-GMGER | 70119308 |  | Insitu | Standard sample | Top of casing |  | Water | None | Not assigned | HGW |  | Unrestricted |  |  | 15741 | [12 empty] | 47.38 | Relative Uncertainty +/-10% | [6 empty] | 81.75 | Relative Uncertainty +/-10%
70119308 | 2003-10-01 11:24 | 11:24:00 | 2003-10-01 | 10 | 2003 | 01 Oct 2003 11:24:00 (Known minute) | 20031001112400701193086 | MW-G-GMGER | 70119308 |  | Insitu | Standard sample | Top of casing |  | Water | None | Not assigned | HGW |  | Unrestricted |  |  | 23205 | [12 empty] | 47.3 | Relative Uncertainty +/-10% | [6 empty] | 81.83 | Relative Uncertainty +/-10%
70119308 | 2004-05-18 11:53 | 11:53:00 | 2004-05-18 | 5 | 2004 | 18 May 2004 11:53:00 (Known minute) | 20040518115300701193086 | MW-G-GMGER | 70119308 |  | Insitu | Standard sample | Top of casing |  | Water | None | Not assigned | HGW |  | Unrestricted |  |  | 23157 | [12 empty] | 47.24 | Relative Uncertainty +/-10% | [6 empty] | 81.89 | Relative Uncertainty +/-10%
70119308 | 2004-11-04 10:30 | 10:30:00 | 2004-11-04 | 11 | 2004 | 04 Nov 2004 10:30:00 (Known minute) | 20041104103000701193086 | MW-G-GMGER | 70119308 |  | Insitu | Standard sample | Top of casing |  | Water | None | Not assigned | HGW |  | Unrestricted |  |  | 23175 | [12 empty] | 47.18 | Relative Uncertainty +/-10% | [6 empty] | 81.95 | Relative Uncertainty +/-10%
70119308 | 2005-05-27 10:53 | 10:53:00 | 2005-05-27 | 5 | 2005 | 27 May 2005 10:53:00 (Known minute) | 20050527105300701193086 | MW-G-GMGER | 70119308 |  | Insitu | Standard sample | Top of casing |  | Water | None | Not assigned | HGW |  | Unrestricted |  |  | 23187 | [12 empty] | 47.14 | Relative Uncertainty +/-10% | [6 empty] | 81.99 | Relative Uncertainty +/-10%
70119308 | 2006-07-18 12:00 | 12:00:00 | 2006-07-18 | 7 | 2006 | 18 Jul 2006 12:00:00 (Known minute) | 20060718120000701193086 | MW-G-GMGER | 70119308 |  | Insitu | Standard sample | Top of casing |  | Water | None | Not assigned | HGW |  | Unrestricted |  |  | 27123 | [12 empty] | 46.93 | Relative Uncertainty +/-10% | [6 empty] | 82.2 | Relative Uncertainty +/-10%
70119308 | 2007-04-12 12:14 | 12:14:00 | 2007-04-12 | 4 | 2007 | 12 Apr 2007 12:14:00 (Known minute) | 20070412121400701193086 | MW-G-GMGER | 70119308 |  | Insitu | Standard sample | Top of casing |  | Water | None | Not assigned | HGW |  | Unrestricted |  |  | 23220 | [12 empty] | 46.81 | Relative Uncertainty +/-10% | [6 empty] | 82.32 | Relative Uncertainty +/-10%
70119308 | 2007-11-20 13:42 | 13:42:00 | 2007-11-20 | 11 | 2007 | 20 Nov 2007 13:42:00 (Known minute) | 20071120134200701193086 | MW-G-GMGER | 70119308 |  | Insitu | Standard sample | Top of casing |  | Water | None | Not assigned | HGW |  | Unrestricted |  |  | 27144 | [12 empty] | 46.78 | Relative Uncertainty +/-10% | [6 empty] | 82.35 | Relative Uncertainty +/-10%
70119308 | 2008-03-19 12:31 | 12:31:00 | 2008-03-19 | 3 | 2008 | 19 Mar 2008 12:31:00 (Known minute) | 20080319123100701193086 | MW-G-GMGER | 70119308 |  | Insitu | Standard sample | Top of casing |  | Water | None | Not assigned | HGW |  | Unrestricted |  |  | 27135 | [12 empty] | 46.76 | Relative Uncertainty +/-10% | [6 empty] | 82.37 | Relative Uncertainty +/-10%
70119308 | 2008-12-09 11:31 | 11:31:00 | 2008-12-09 | 12 | 2008 | 09 Dec 2008 11:31:00 (Known minute) | 20081209113100701193086 | MW-G-GMGER | 70119308 |  | Insitu | Standard sample | Top of casing |  | Water | None | Not assigned | HGW |  | Unrestricted |  |  | 27148 | [12 empty] | 46.06 | Relative Uncertainty +/-10% | [6 empty] | 83.07 | Relative Uncertainty +/-10%
70119308 | 2009-04-02 11:43 | 11:43:00 | 2009-04-02 | 4 | 2009 | 02 Apr 2009 11:43:00 (Known minute) | 20090402114300701193086 | MW-G-GMGER | 70119308 |  | Insitu | Standard sample | Top of casing |  | Water | None | Not assigned | HGW |  | Unrestricted |  |  | 27150 | [12 empty] | 46.68 | Relative Uncertainty +/-10% | [6 empty] | 82.45 | Relative Uncertainty +/-10%
70119308 | 2009-10-28 12:40 | 12:40:00 | 2009-10-28 | 10 | 2009 | 28 Oct 2009 12:40:00 (Known minute) | 20091028124000701193086 | MW-G-GMGER | 70119308 |  | Insitu | Standard sample | Top of casing |  | Water | None | Not assigned | HGW | Casing cracked; concrete. | Unrestricted |  |  | 23241 | [12 empty] | 46.6 | Relative Uncertainty +/-10% | [6 empty] | 82.53 | Relative Uncertainty +/-10%
70119308 | 2010-09-01 13:50 | 13:50:00 | 2010-09-01 | 9 | 2010 | 01 Sep 2010 13:50:00 (Known minute) | 20100901135000701193086 | MW-G-GMGER | 70119308 |  | Insitu | Standard sample | Top of casing |  | Water | None | Not assigned | HGW |  | Unrestricted |  |  | 35378 | [12 empty] | 46.49 | Relative Uncertainty +/-10% | [6 empty] | 82.64 | Relative Uncertainty +/-10%
70119308 | 2011-03-15 10:29 | 10:29:00 | 2011-03-15 | 3 | 2011 | 15 Mar 2011 10:29:00 (Known minute) | 20110315102900701193086 | MW-G-GMGER | 70119308 |  | Insitu | Standard sample | Top of casing |  | Water | None | Not assigned | HGW |  | Unrestricted |  |  | 35384 | [12 empty] | 46.427 | Relative Uncertainty +/-10% | [6 empty] | 82.703 | Relative Uncertainty +/-10%
70119308 | 2011-10-27 11:23 | 11:23:00 | 2011-10-27 | 10 | 2011 | 27 Oct 2011 11:23:00 (Known minute) | 20111027112300701193086 | MW-G-GMGER | 70119308 |  | Insitu | Standard sample | Top of casing |  | Water | None | Not assigned | HGW |  | Unrestricted |  |  | 52354 | [12 empty] | 46.328 | Relative Uncertainty +/-10% | [6 empty] | 82.802 | Relative Uncertainty +/-10%
70119308 | 2012-03-28 09:42 | 09:42:00 | 2012-03-28 | 3 | 2012 | 28 Mar 2012 09:42:00 (Known minute) | 20120328094200701193086 | MW-G-GMGER | 70119308 |  | Insitu | Standard sample | Top of casing |  | Water | None | Not assigned | HGW |  | Unrestricted |  |  | 100405 | [12 empty] | 46.36 | Relative Uncertainty +/-10% | [6 empty] | 82.77 | Relative Uncertainty +/-10%
70119308 | 2012-09-06 12:39 | 12:39:00 | 2012-09-06 | 9 | 2012 | 06 Sep 2012 12:39:00 (Known minute) | 20120906123900701193086 | MW-G-GMGER | 70119308 |  | Insitu | Standard sample | Top of casing |  | Water | None | Not assigned | HGW |  | Unrestricted |  |  | 100412 | [12 empty] | 46.27 | Relative Uncertainty +/-10% | [6 empty] | 82.86 | Relative Uncertainty +/-10%
70119308 | 2013-03-19 13:04 | 13:04:00 | 2013-03-19 | 3 | 2013 | 19 Mar 2013 13:04:00 (Known minute) | 20130319130400701193086 | MW-G-GMGER | 70119308 |  | Insitu | Standard sample | Top of casing |  | Water | None | Not assigned | HGW |  | Unrestricted |  |  | 100427 | [12 empty] | 46.15 | Relative Uncertainty +/-10% | [6 empty] | 82.98 | Relative Uncertainty +/-10%
70119308 | 2013-09-12 11:57 | 11:57:00 | 2013-09-12 | 9 | 2013 | 12 Sep 2013 11:57:00 (Known minute) | 20130912115700701193086 | MW-G-GMGER | 70119308 |  | Insitu | Standard sample | Top of casing |  | Water | None | Not assigned | HGW |  | Unrestricted |  |  | 100440 | [12 empty] | 46.08 | Relative Uncertainty +/-10% | [6 empty] | 83.05 | Relative Uncertainty +/-10%
70119308 | 2014-04-02 12:01 | 12:01:00 | 2014-04-02 | 4 | 2014 | 02 Apr 2014 12:01:00 (Known minute) | 20140402120100701193086 | MW-G-GMGER | 70119308 |  | Insitu | Standard sample | Top of casing |  | Water | None | Not assigned | HGW |  | Unrestricted |  |  | 100454 | [12 empty] | 46.1 | Relative Uncertainty +/-10% | [6 empty] | 83.03 | Relative Uncertainty +/-10%
70119308 | 2014-10-13 10:37 | 10:37:00 | 2014-10-13 | 10 | 2014 | 13 Oct 2014 10:37:00 (Known minute) | 20141013103700701193086 | MW-G-GMGER | 70119308 |  | Insitu | Standard sample | Top of casing |  | Water | None | Not assigned | HGW |  | Unrestricted |  |  | 100469 | [12 empty] | 46.02 | Relative Uncertainty +/-10% | [6 empty] | 83.11 | Relative Uncertainty +/-10%
70119308 | 2015-04-13 14:49 | 14:49:00 | 2015-04-13 | 4 | 2015 | 13 Apr 2015 14:49:00 (Known minute) | 20150413144900701193086 | MW-G-GMGER | 70119308 |  | Insitu | Standard sample | Top of casing |  | Water | None | Not assigned | HGW |  | Unrestricted |  |  | 100479 | [12 empty] | 45.904 | Relative Uncertainty +/-10% | [6 empty] | 83.226 | Relative Uncertainty +/-10%
70119308 | 2015-10-08 16:39 | 16:39:00 | 2015-10-08 | 10 | 2015 | 08 Oct 2015 16:39:00 (Known minute) | 20151008163900701193086 | MW-G-GMGER | 70119308 |  | Insitu | Standard sample | Top of casing |  | Water | None | Not assigned | HGW |  | Unrestricted |  |  | 106016 | [12 empty] | 45.825 | Relative Uncertainty +/-10% | [6 empty] | 83.305 | Relative Uncertainty +/-10%
70119308 | 2016-04-11 13:04 | 13:04:00 | 2016-04-11 | 4 | 2016 | 11 Apr 2016 13:04:00 (Known minute) | 20160411130400701193086 | MW-G-GMGER | 70119308 |  | Insitu | Standard sample | Top of casing |  | Water | None | Not assigned | HGW | had to adjust dipper sensitivity to very high to get a reading | Unrestricted |  |  | 107512 | [12 empty] | 45.835 | Relative Uncertainty +/-10% | [6 empty] | 83.295 | Relative Uncertainty +/-10%
70119308 | 2016-09-12 14:54 | 14:54:00 | 2016-09-12 | 9 | 2016 | 12 Sep 2016 14:54:00 (Known minute) | 20160912145400701193086 | MW-G-GMGER | 70119308 |  | Insitu | Standard sample | Measurement Point |  | Water | None | Not assigned | HGW |  | Unrestricted |  |  | 111403 | [12 empty] | 45.815 | Relative Uncertainty +/-10% | [6 empty] | 83.315 | Relative Uncertainty +/-10%
70119308 | 2017-04-06 14:08 | 14:08:00 | 2017-04-06 | 4 | 2017 | 06 Apr 2017 14:08:00 (Known minute) | 20170406140800701193086 | MW-G-GMGER | 70119308 |  | Insitu | Standard sample | Measurement Point |  | Water | None | Not assigned | HGW |  | Unrestricted |  |  | 111410 | [12 empty] | 45.72 | Relative Uncertainty +/-10% | [6 empty] | 83.41 | Relative Uncertainty +/-10%
70119308 | 2017-09-27 12:51 | 12:51:00 | 2017-09-27 | 9 | 2017 | 27 Sep 2017 12:51:00 (Known minute) | 20170927125100701193086 | MW-G-GMGER | 70119308 |  | Insitu | Standard sample | Measurement Point |  | Water | None | Not assigned | HGW |  | Unrestricted |  |  | 111415 | [12 empty] | 45.7 | Relative Uncertainty +/-10% | [6 empty] | 83.43 | Relative Uncertainty +/-10%
70119308 | 2018-03-23 11:52 | 11:52:00 | 2018-03-23 | 3 | 2018 | 23 Mar 2018 11:52:00 (Known minute) | 20180323115200701193086 | MW-G-GMGER | 70119308 |  | Insitu | Standard sample | Measurement Point |  | Water | None | Not assigned | HGW |  | Unrestricted |  |  | 110841F | [12 empty] | 45.6 | Relative Uncertainty +/-5% | [6 empty] | 83.53 | Relative Uncertainty +/-5%
70119308 | 2018-10-05 09:59 | 09:59:00 | 2018-10-05 | 10 | 2018 | 05 Oct 2018 09:59:00 (Known minute) | 20181005095900701193086 | MW-G-GMGER | 70119308 |  | Insitu | Standard sample | Measurement Point |  | Water | None | Not assigned | HGW |  | Unrestricted |  |  | 110851F | [12 empty] | 45.53 | Relative Uncertainty +/-5% | [6 empty] | 83.6 | Relative Uncertainty +/-5%
70119308 | 2019-04-10 10:48 | 10:48:00 | 2019-04-10 | 4 | 2019 | 10 Apr 2019 10:48:00 (Known minute) | 20190410104800701193086 | MW-G-GMGER | 70119308 |  | Insitu | Standard sample | Measurement Point |  | Water | None | Not assigned | HGW |  | Unrestricted |  |  | 110868F | [12 empty] | 45.52 | Relative Uncertainty +/-5% | [6 empty] | 83.61 | Relative Uncertainty +/-5%
70119308 | 2019-10-16 12:55 | 12:55:00 | 2019-10-16 | 10 | 2019 | 16 Oct 2019 12:55:00 (Known minute) | 20191016125500701193086 | MW-G-GMGER | 70119308 |  | Insitu | Standard sample | Measurement Point |  | Water | None | Not assigned | HGW |  | Unrestricted |  |  | 110873F | [12 empty] | 45.5 | Relative Uncertainty +/-5% | [6 empty] | 83.63 | Relative Uncertainty +/-5%
70119308 | 2020-04-17 12:10 | 12:10:00 | 2020-04-17 | 4 | 2020 | 17 Apr 2020 12:10:00 (Known minute) | 20200417121000701193086 | MW-G-GMGER | 70119308 |  | Insitu | Standard sample | Measurement Point |  | Water | None | Not assigned | HGW | Fine conditions with cloud cover | Unrestricted |  |  | 111434F | [12 empty] | 45.42 | Relative Uncertainty +/-5% | [6 empty] | 83.71 | Relative Uncertainty +/-5%
70119308 | 2020-10-01 10:51 | 10:51:00 | 2020-10-01 | 10 | 2020 | 01 Oct 2020 10:51:00 (Known minute) | 20201001105100701193086 | MW-G-GMGER | 70119308 |  | Insitu | Standard sample | Measurement Point |  | Water | None | Not assigned | HGW | Fine with some cloud around - Flies friendly Loggers in DL5A & DL5W - Level taken - logger not removed. Completed Dongara bores DL1A & 1W 23 October as gained access - New code for lock 2200 | Unrestricted |  |  | 111439F | [12 empty] | 45.375 | Relative Uncertainty +/-5% | [6 empty] | 83.755 | Relative Uncertainty +/-5%
70119308 | 2021-04-01 10:27 | 10:27:00 | 2021-04-01 | 4 | 2021 | 01 Apr 2021 10:27:00 (Known minute) | 20210401102700701193086 | MW-G-GMGER | 70119308 |  | Insitu | Standard sample | Measurement Point |  | Water | None | Not assigned | HGW | Hot day in the high 30,s | Unrestricted |  |  | 111436F | [12 empty] | 45.3 | Relative Uncertainty +/-5% | [6 empty] | 83.83 | Relative Uncertainty +/-5%
70119308 | 2021-10-21 11:03 | 11:03:00 | 2021-10-21 | 10 | 2021 | 21 Oct 2021 11:03:00 (Known minute) | 20211021110300701193086 | MW-G-GMGER | 70119308 |  | Insitu | Standard sample | Measurement Point |  | Water | None | Not assigned | HGW |  | Unrestricted |  |  | 110912F | [12 empty] | 45.24 | Relative Uncertainty +/-5% | [6 empty] | 83.89 | Relative Uncertainty +/-5%
70119308 | 2022-10-31 12:17 | 12:17:00 | 2022-10-31 | 10 | 2022 | 31 Oct 2022 12:17:00 (Known minute) | 20221031121700701193086 | MW-G-GMGER | 70119308 |  | Insitu | Standard sample | Measurement Point |  | Water | None | Not assigned | HGW |  | Unrestricted |  |  | 120310F | [12 empty] | 45.19 | Relative Uncertainty +/-5% | [6 empty] | 83.94 | Relative Uncertainty +/-5%
70119308 | 2023-03-22 11:04 | 11:04:00 | 2023-03-22 | 3 | 2023 | 22 Mar 2023 11:04:00 (Known minute) | 20230322110400701193086 | MW-G-GMGER | 70119308 |  | Insitu | Standard sample | Measurement Point |  | Water | None | Not assigned | HGW |  | Unrestricted |  |  | 110935F | [12 empty] | 45.08 | Relative Uncertainty +/-5% | [6 empty] | 84.05 | Relative Uncertainty +/-5%
70119308 | 2023-10-18 11:50 | 11:50:00 | 2023-10-18 | 10 | 2023 | 18 Oct 2023 11:50:00 (Known minute) | 20231018115000701193086 | MW-G-GMGER | 70119308 |  | Insitu | Standard sample | Measurement Point |  | Water | None | Not assigned | HGW |  | Unrestricted |  |  | 110940F | [12 empty] | 45 | Relative Uncertainty +/-5% | [6 empty] | 84.13 | Relative Uncertainty +/-5%
70119308 | 2024-04-29 11:05 | 11:05:00 | 2024-04-29 | 4 | 2024 | 29 Apr 2024 11:05:00 (Known minute) | 20240429110500701193086 | MW-G-GMGER | 70119308 |  | Insitu | Standard sample | Measurement Point |  | Water | None | Not assigned | HGW |  | Unrestricted |  |  | 110952F | [12 empty] | 44.91 | Relative Uncertainty +/-5% | [6 empty] | 84.22 | Relative Uncertainty +/-5%
70119308 | 2024-10-30 12:09 | 12:09:00 | 2024-10-30 | 10 | 2024 | 30 Oct 2024 12:09:00 (Known minute) | 20241030120900701193086 | MW-G-GMGER | 70119308 |  | Insitu | Standard sample | Measurement Point |  | Water | None | Not assigned | HGW |  | Unrestricted |  |  | 110959F | [12 empty] | 44.81 | Relative Uncertainty +/-5% | [6 empty] | 84.32 | Relative Uncertainty +/-5%
70119309 | 1998-01-29 13:08 | 13:08:00 | 1998-01-29 | 1 | 1998 | 29 Jan 1998 13:08:00 (Known minute) | 19980129130800701193096 | WA-S-SWRISHIST | 70119309 |  | Grab sample | Standard sample | Top of casing |  | Water | Container | Not assigned | HGW |  | Unrestricted |  |  | RS24115-1998 | [12 empty] | 76.08 | Relative Uncertainty +/-10% | [6 empty] | 223.61 | Relative Uncertainty +/-10%
70119309 | 1998-06-16 11:28 | 11:28:00 | 1998-06-16 | 6 | 1998 | 16 Jun 1998 11:28:00 (Known minute) | 19980616112800701193096 | WA-S-SWRISHIST | 70119309 |  | Grab sample | Standard sample | Top of casing |  | Water | Container | Not assigned | HGW |  | Unrestricted |  |  | RS24128-1998 | [12 empty] | 75.85 | Relative Uncertainty +/-10% | [6 empty] | 223.84 | Relative Uncertainty +/-10%
70119309 | 1998-09-24 11:27 | 11:27:00 | 1998-09-24 | 9 | 1998 | 24 Sep 1998 11:27:00 (Known minute) | 19980924112700701193096 | WA-S-SWRISHIST | 70119309 |  | Grab sample | Standard sample | Top of casing |  | Water | Container | Not assigned | HGW |  | Unrestricted |  |  | RS24144-1998 | [12 empty] | 75.6 | Relative Uncertainty +/-10% | [6 empty] | 224.09 | Relative Uncertainty +/-10%
70119309 | 2000-11-14 13:04 | 13:04:00 | 2000-11-14 | 11 | 2000 | 14 Nov 2000 13:04:00 (Known minute) | 20001114130400701193096 | MW-G-GMGER | 70119309 |  | Insitu | Standard sample | Top of casing |  | Water | None | Not assigned | HGW |  | Unrestricted |  |  | RS24171-2000 | [12 empty] | 74.29 | Relative Uncertainty +/-10% | [6 empty] | 225.4 | Relative Uncertainty +/-10%
70119309 | 2001-08-24 12:00 | 12:00:00 | 2001-08-24 | 8 | 2001 | 24 Aug 2001 12:00:00 (Known minute) | 20010824120000701193096 | MW-G-GMGER | 70119309 |  | Insitu | Standard sample | Top of casing |  | Water | None | Not assigned | HGW |  | Unrestricted |  |  | RS24187-2001 | [12 empty] | 74.99 | Relative Uncertainty +/-10% | [6 empty] | 224.7 | Relative Uncertainty +/-10%
70119309 | 2002-06-18 13:26 | 13:26:00 | 2002-06-18 | 6 | 2002 | 18 Jun 2002 13:26:00 (Known minute) | 20020618132600701193096 | MW-G-GMGER | 70119309 |  | Insitu | Standard sample | Top of casing |  | Water | None | Not assigned | HGW |  | Unrestricted |  |  | 15714 | [12 empty] | 74.44 | Relative Uncertainty +/-10% | [6 empty] | 225.25 | Relative Uncertainty +/-10%
70119309 | 2002-11-07 13:31 | 13:31:00 | 2002-11-07 | 11 | 2002 | 07 Nov 2002 13:31:00 (Known minute) | 20021107133100701193096 | MW-G-GMGER | 70119309 |  | Insitu | Standard sample | Top of casing |  | Water | None | Not assigned | HGW |  | Unrestricted |  |  | 15726 | [12 empty] | 74.09 | Relative Uncertainty +/-10% | [6 empty] | 225.6 | Relative Uncertainty +/-10%
70119309 | 2003-04-08 | 00:00:00 | 2003-04-08 | 4 | 2003 | 08 Apr 2003 00:00:00 (Known minute) | 20030408000000701193096 | MW-G-GMGER | 70119309 |  | Insitu | Standard sample | Top of casing |  | Water | None | Not assigned | HGW |  | Unrestricted |  |  | 15741 | [12 empty] | 73.81 | Relative Uncertainty +/-10% | [6 empty] | 225.88 | Relative Uncertainty +/-10%
70119309 | 2003-10-01 12:17 | 12:17:00 | 2003-10-01 | 10 | 2003 | 01 Oct 2003 12:17:00 (Known minute) | 20031001121700701193096 | MW-G-GMGER | 70119309 |  | Insitu | Standard sample | Top of casing |  | Water | None | Not assigned | HGW |  | Unrestricted |  |  | 23205 | [12 empty] | 73.57 | Relative Uncertainty +/-10% | [6 empty] | 226.12 | Relative Uncertainty +/-10%
70119309 | 2004-05-18 13:08 | 13:08:00 | 2004-05-18 | 5 | 2004 | 18 May 2004 13:08:00 (Known minute) | 20040518130800701193096 | MW-G-GMGER | 70119309 |  | Insitu | Standard sample | Top of casing |  | Water | None | Not assigned | HGW |  | Unrestricted |  |  | 23157 | [12 empty] | 73.32 | Relative Uncertainty +/-10% | [6 empty] | 226.37 | Relative Uncertainty +/-10%
70119309 | 2004-11-04 12:00 | 12:00:00 | 2004-11-04 | 11 | 2004 | 04 Nov 2004 12:00:00 (Known minute) | 20041104120000701193096 | MW-G-GMGER | 70119309 |  | Insitu | Standard sample | Top of casing |  | Water | None | Not assigned | HGW |  | Unrestricted |  |  | 23175 | [12 empty] | 73.19 | Relative Uncertainty +/-10% | [6 empty] | 226.5 | Relative Uncertainty +/-10%
70119309 | 2005-05-27 11:54 | 11:54:00 | 2005-05-27 | 5 | 2005 | 27 May 2005 11:54:00 (Known minute) | 20050527115400701193096 | MW-G-GMGER | 70119309 |  | Insitu | Standard sample | Top of casing |  | Water | None | Not assigned | HGW |  | Unrestricted |  |  | 23187 | [12 empty] | 73.19 | Relative Uncertainty +/-10% | [6 empty] | 226.5 | Relative Uncertainty +/-10%
70119309 | 2006-07-18 12:47 | 12:47:00 | 2006-07-18 | 7 | 2006 | 18 Jul 2006 12:47:00 (Known minute) | 20060718124700701193096 | MW-G-GMGER | 70119309 |  | Insitu | Standard sample | Top of casing |  | Water | None | Not assigned | HGW |  | Unrestricted |  |  | 27123 | [12 empty] | 72.43 | Relative Uncertainty +/-10% | [6 empty] | 227.26 | Relative Uncertainty +/-10%
70119309 | 2007-04-12 12:55 | 12:55:00 | 2007-04-12 | 4 | 2007 | 12 Apr 2007 12:55:00 (Known minute) | 20070412125500701193096 | MW-G-GMGER | 70119309 |  | Insitu | Standard sample | Top of casing |  | Water | None | Not assigned | HGW |  | Unrestricted |  |  | 23220 | [12 empty] | 72.1 | Relative Uncertainty +/-10% | [6 empty] | 227.59 | Relative Uncertainty +/-10%
70119309 | 2007-11-20 14:23 | 14:23:00 | 2007-11-20 | 11 | 2007 | 20 Nov 2007 14:23:00 (Known minute) | 20071120142300701193096 | MW-G-GMGER | 70119309 |  | Insitu | Standard sample | Top of casing |  | Water | None | Not assigned | HGW |  | Unrestricted |  |  | 27144 | [12 empty] | 71.96 | Relative Uncertainty +/-10% | [6 empty] | 227.73 | Relative Uncertainty +/-10%
70119309 | 2008-03-19 13:04 | 13:04:00 | 2008-03-19 | 3 | 2008 | 19 Mar 2008 13:04:00 (Known minute) | 20080319130400701193096 | MW-G-GMGER | 70119309 |  | Insitu | Standard sample | Top of casing |  | Water | None | Not assigned | HGW |  | Unrestricted |  |  | 27135 | [12 empty] | 71.81 | Relative Uncertainty +/-10% | [6 empty] | 227.88 | Relative Uncertainty +/-10%
70119309 | 2008-12-09 12:00 | 12:00:00 | 2008-12-09 | 12 | 2008 | 09 Dec 2008 12:00:00 (Known minute) | 20081209120000701193096 | MW-G-GMGER | 70119309 |  | Insitu | Standard sample | Top of casing |  | Water | None | Not assigned | HGW |  | Unrestricted |  |  | 27148 | [12 empty] | 71.51 | Relative Uncertainty +/-10% | [6 empty] | 228.18 | Relative Uncertainty +/-10%
70119309 | 2009-04-02 12:10 | 12:10:00 | 2009-04-02 | 4 | 2009 | 02 Apr 2009 12:10:00 (Known minute) | 20090402121000701193096 | MW-G-GMGER | 70119309 |  | Insitu | Standard sample | Top of casing |  | Water | None | Not assigned | HGW |  | Unrestricted |  |  | 27150 | [12 empty] | 71.46 | Relative Uncertainty +/-10% | [6 empty] | 228.23 | Relative Uncertainty +/-10%
70119309 | 2009-10-28 12:06 | 12:06:00 | 2009-10-28 | 10 | 2009 | 28 Oct 2009 12:06:00 (Known minute) | 20091028120600701193096 | MW-G-GMGER | 70119309 |  | Insitu | Standard sample | Top of casing |  | Water | None | Not assigned | HGW |  | Unrestricted |  |  | 23241 | [12 empty] | 71.21 | Relative Uncertainty +/-10% | [6 empty] | 228.48 | Relative Uncertainty +/-10%
70119309 | 2010-09-01 14:25 | 14:25:00 | 2010-09-01 | 9 | 2010 | 01 Sep 2010 14:25:00 (Known minute) | 20100901142500701193096 | MW-G-GMGER | 70119309 |  | Insitu | Standard sample | Top of casing |  | Water | None | Not assigned | HGW |  | Unrestricted |  |  | 35378 | [12 empty] | 70.94 | Relative Uncertainty +/-10% | [6 empty] | 228.75 | Relative Uncertainty +/-10%
70119309 | 2011-03-15 11:02 | 11:02:00 | 2011-03-15 | 3 | 2011 | 15 Mar 2011 11:02:00 (Known minute) | 20110315110200701193096 | MW-G-GMGER | 70119309 |  | Insitu | Standard sample | Top of casing |  | Water | None | Not assigned | HGW |  | Unrestricted |  |  | 35384 | [12 empty] | 70.74 | Relative Uncertainty +/-10% | [6 empty] | 228.95 | Relative Uncertainty +/-10%
70119309 | 2011-10-27 12:04 | 12:04:00 | 2011-10-27 | 10 | 2011 | 27 Oct 2011 12:04:00 (Known minute) | 20111027120400701193096 | MW-G-GMGER | 70119309 |  | Insitu | Standard sample | Top of casing |  | Water | None | Not assigned | HGW |  | Unrestricted |  |  | 52354 | [12 empty] | 70.554 | Relative Uncertainty +/-10% | [6 empty] | 229.136 | Relative Uncertainty +/-10%
70119309 | 2012-03-28 10:25 | 10:25:00 | 2012-03-28 | 3 | 2012 | 28 Mar 2012 10:25:00 (Known minute) | 20120328102500701193096 | MW-G-GMGER | 70119309 |  | Insitu | Standard sample | Top of casing |  | Water | None | Not assigned | HGW |  | Unrestricted |  |  | 100405 | [12 empty] | 70.58 | Relative Uncertainty +/-10% | [6 empty] | 229.11 | Relative Uncertainty +/-10%
70119309 | 2012-09-06 13:18 | 13:18:00 | 2012-09-06 | 9 | 2012 | 06 Sep 2012 13:18:00 (Known minute) | 20120906131800701193096 | MW-G-GMGER | 70119309 |  | Insitu | Standard sample | Top of casing |  | Water | None | Not assigned | HGW |  | Unrestricted |  |  | 100412 | [12 empty] | 70.565 | Relative Uncertainty +/-10% | [6 empty] | 229.125 | Relative Uncertainty +/-10%
70119309 | 2013-03-19 14:12 | 14:12:00 | 2013-03-19 | 3 | 2013 | 19 Mar 2013 14:12:00 (Known minute) | 20130319141200701193096 | MW-G-GMGER | 70119309 |  | Insitu | Standard sample | Top of casing |  | Water | None | Not assigned | HGW |  | Unrestricted |  |  | 100427 | [12 empty] | 70.905 | Relative Uncertainty +/-10% | [6 empty] | 228.785 | Relative Uncertainty +/-10%
70119309 | 2013-09-12 12:46 | 12:46:00 | 2013-09-12 | 9 | 2013 | 12 Sep 2013 12:46:00 (Known minute) | 20130912124600701193096 | MW-G-GMGER | 70119309 |  | Insitu | Standard sample | Top of casing |  | Water | None | Not assigned | HGW |  | Unrestricted |  |  | 100440 | [12 empty] | 71 | Relative Uncertainty +/-10% | [6 empty] | 228.69 | Relative Uncertainty +/-10%
70119309 | 2014-04-02 12:37 | 12:37:00 | 2014-04-02 | 4 | 2014 | 02 Apr 2014 12:37:00 (Known minute) | 20140402123700701193096 | MW-G-GMGER | 70119309 |  | Insitu | Standard sample | Top of casing |  | Water | None | Not assigned | HGW |  | Unrestricted |  |  | 100454 | [12 empty] | 71.34 | Relative Uncertainty +/-10% | [6 empty] | 228.35 | Relative Uncertainty +/-10%
70119309 | 2014-10-13 11:13 | 11:13:00 | 2014-10-13 | 10 | 2014 | 13 Oct 2014 11:13:00 (Known minute) | 20141013111300701193096 | MW-G-GMGER | 70119309 |  | Insitu | Standard sample | Top of casing |  | Water | None | Not assigned | HGW |  | Unrestricted |  |  | 100469 | [12 empty] | 71.68 | Relative Uncertainty +/-10% | [6 empty] | 228.01 | Relative Uncertainty +/-10%
70119309 | 2015-04-13 16:20 | 16:20:00 | 2015-04-13 | 4 | 2015 | 13 Apr 2015 16:20:00 (Known minute) | 20150413162000701193096 | MW-G-GMGER | 70119309 |  | Insitu | Standard sample | Top of casing |  | Water | None | Not assigned | HGW |  | Unrestricted |  |  | 100479 | [12 empty] | 71.28 | Relative Uncertainty +/-10% | [6 empty] | 228.41 | Relative Uncertainty +/-10%
70119309 | 2015-10-08 15:17 | 15:17:00 | 2015-10-08 | 10 | 2015 | 08 Oct 2015 15:17:00 (Known minute) | 20151008151700701193096 | MW-G-GMGER | 70119309 |  | Insitu | Standard sample | Top of casing |  | Water | None | Not assigned | HGW |  | Unrestricted |  |  | 106016 | [12 empty] | 71.585 | Relative Uncertainty +/-10% | [6 empty] | 228.105 | Relative Uncertainty +/-10%
70119309 | 2016-03-22 16:43 | 16:43:00 | 2016-03-22 | 3 | 2016 | 22 Mar 2016 16:43:00 (Known minute) | 20160322164300701193096 | MW-G-GMGER | 70119309 |  | Insitu | Standard sample | Top of casing |  | Water | None | Not assigned | HGW |  | Unrestricted |  |  | 107512 | [12 empty] | 71.65 | Relative Uncertainty +/-10% | [6 empty] | 228.04 | Relative Uncertainty +/-10%
70119309 | 2016-09-12 15:44 | 15:44:00 | 2016-09-12 | 9 | 2016 | 12 Sep 2016 15:44:00 (Known minute) | 20160912154400701193096 | MW-G-GMGER | 70119309 |  | Insitu | Standard sample | Measurement Point |  | Water | None | Not assigned | HGW |  | Unrestricted |  |  | 111403 | [12 empty] | 71.7 | Relative Uncertainty +/-10% | [6 empty] | 227.99 | Relative Uncertainty +/-10%
70119309 | 2017-04-06 15:19 | 15:19:00 | 2017-04-06 | 4 | 2017 | 06 Apr 2017 15:19:00 (Known minute) | 20170406151900701193096 | MW-G-GMGER | 70119309 |  | Insitu | Standard sample | Measurement Point |  | Water | None | Not assigned | HGW |  | Unrestricted |  |  | 111410 | [12 empty] | 71.655 | Relative Uncertainty +/-10% | [6 empty] | 228.035 | Relative Uncertainty +/-10%
70119309 | 2017-09-27 13:50 | 13:50:00 | 2017-09-27 | 9 | 2017 | 27 Sep 2017 13:50:00 (Known minute) | 20170927135000701193096 | MW-G-GMGER | 70119309 |  | Insitu | Standard sample | Measurement Point |  | Water | None | Not assigned | HGW |  | Unrestricted |  |  | 111415 | [12 empty] | 71.72 | Relative Uncertainty +/-10% | [6 empty] | 227.97 | Relative Uncertainty +/-10%
70119309 | 2018-03-23 12:25 | 12:25:00 | 2018-03-23 | 3 | 2018 | 23 Mar 2018 12:25:00 (Known minute) | 20180323122500701193096 | MW-G-GMGER | 70119309 |  | Insitu | Standard sample | Measurement Point |  | Water | None | Not assigned | HGW |  | Unrestricted |  |  | 110841F | [12 empty] | 71.79 | Relative Uncertainty +/-5% | [6 empty] | 227.9 | Relative Uncertainty +/-5%
70119309 | 2018-10-05 10:47 | 10:47:00 | 2018-10-05 | 10 | 2018 | 05 Oct 2018 10:47:00 (Known minute) | 20181005104700701193096 | MW-G-GMGER | 70119309 |  | Insitu | Standard sample | Measurement Point |  | Water | None | Not assigned | HGW |  | Unrestricted |  |  | 110851F | [12 empty] | 71.38 | Relative Uncertainty +/-5% | [6 empty] | 228.31 | Relative Uncertainty +/-5%
70119309 | 2019-04-10 11:50 | 11:50:00 | 2019-04-10 | 4 | 2019 | 10 Apr 2019 11:50:00 (Known minute) | 20190410115000701193096 | MW-G-GMGER | 70119309 |  | Insitu | Standard sample | Measurement Point |  | Water | None | Not assigned | HGW |  | Unrestricted |  |  | 110868F | [12 empty] | 71.72 | Relative Uncertainty +/-5% | [6 empty] | 227.97 | Relative Uncertainty +/-5%
70119309 | 2019-10-16 12:12 | 12:12:00 | 2019-10-16 | 10 | 2019 | 16 Oct 2019 12:12:00 (Known minute) | 20191016121200701193096 | MW-G-GMGER | 70119309 |  | Insitu | Standard sample | Measurement Point |  | Water | None | Not assigned | HGW |  | Unrestricted |  |  | 110873F | [12 empty] | 71.75 | Relative Uncertainty +/-5% | [6 empty] | 227.94 | Relative Uncertainty +/-5%
70119309 | 2020-04-17 13:09 | 13:09:00 | 2020-04-17 | 4 | 2020 | 17 Apr 2020 13:09:00 (Known minute) | 20200417130900701193096 | MW-G-GMGER | 70119309 |  | Insitu | Standard sample | Measurement Point |  | Water | None | Not assigned | HGW | Fine conditions with cloud cover | Unrestricted |  |  | 111434F | [12 empty] | 71.615 | Relative Uncertainty +/-5% | [6 empty] | 228.075 | Relative Uncertainty +/-5%
70119309 | 2020-10-01 12:08 | 12:08:00 | 2020-10-01 | 10 | 2020 | 01 Oct 2020 12:08:00 (Known minute) | 20201001120800701193096 | MW-G-GMGER | 70119309 |  | Insitu | Standard sample | Measurement Point |  | Water | None | Not assigned | HGW | Fine with some cloud around - Flies friendly Loggers in DL5A & DL5W - Level taken - logger not removed. Completed Dongara bores DL1A & 1W 23 October as gained access - New code for lock 2200 | Unrestricted |  |  | 111439F | [12 empty] | 71.985 | Relative Uncertainty +/-5% | [6 empty] | 227.705 | Relative Uncertainty +/-5%
70119309 | 2021-04-01 11:30 | 11:30:00 | 2021-04-01 | 4 | 2021 | 01 Apr 2021 11:30:00 (Known minute) | 20210401113000701193096 | MW-G-GMGER | 70119309 |  | Insitu | Standard sample | Measurement Point |  | Water | None | Not assigned | HGW | Hot day in the high 30,s | Unrestricted |  |  | 111436F | [12 empty] | 72.01 | Relative Uncertainty +/-5% | [6 empty] | 227.68 | Relative Uncertainty +/-5%
70119309 | 2021-10-21 11:45 | 11:45:00 | 2021-10-21 | 10 | 2021 | 21 Oct 2021 11:45:00 (Known minute) | 20211021114500701193096 | MW-G-GMGER | 70119309 |  | Insitu | Standard sample | Measurement Point |  | Water | None | Not assigned | HGW |  | Unrestricted |  |  | 110912F | [12 empty] | 71.52 | Relative Uncertainty +/-5% | [6 empty] | 228.17 | Relative Uncertainty +/-5%
70119309 | 2022-10-31 09:20 | 09:20:00 | 2022-10-31 | 10 | 2022 | 31 Oct 2022 09:20:00 (Known minute) | 20221031092000701193096 | MW-G-GMGER | 70119309 |  | Insitu | Standard sample | Measurement Point |  | Water | None | Not assigned | HGW |  | Unrestricted |  |  | 120310F | [12 empty] | 71.57 | Relative Uncertainty +/-5% | [6 empty] | 228.12 | Relative Uncertainty +/-5%
70119309 | 2023-03-22 11:57 | 11:57:00 | 2023-03-22 | 3 | 2023 | 22 Mar 2023 11:57:00 (Known minute) | 20230322115700701193096 | MW-G-GMGER | 70119309 |  | Insitu | Standard sample | Measurement Point |  | Water | None | Not assigned | HGW |  | Unrestricted |  |  | 110935F | [12 empty] | 70.87 | Relative Uncertainty +/-5% | [6 empty] | 228.82 | Relative Uncertainty +/-5%
70119309 | 2023-10-18 11:04 | 11:04:00 | 2023-10-18 | 10 | 2023 | 18 Oct 2023 11:04:00 (Known minute) | 20231018110400701193096 | MW-G-GMGER | 70119309 |  | Insitu | Standard sample | Measurement Point |  | Water | None | Not assigned | HGW |  | Unrestricted |  |  | 110940F | [12 empty] | 70.79 | Relative Uncertainty +/-5% | [6 empty] | 228.9 | Relative Uncertainty +/-5%
70119309 | 2024-04-29 11:41 | 11:41:00 | 2024-04-29 | 4 | 2024 | 29 Apr 2024 11:41:00 (Known minute) | 20240429114100701193096 | MW-G-GMGER | 70119309 |  | Insitu | Standard sample | Measurement Point |  | Water | None | Not assigned | HGW |  | Unrestricted |  |  | 110952F | [12 empty] | 70.35 | Relative Uncertainty +/-5% | [6 empty] | 229.34 | Relative Uncertainty +/-5%
70119309 | 2024-10-30 11:23 | 11:23:00 | 2024-10-30 | 10 | 2024 | 30 Oct 2024 11:23:00 (Known minute) | 20241030112300701193096 | MW-G-GMGER | 70119309 |  | Insitu | Standard sample | Measurement Point |  | Water | None | Not assigned | HGW |  | Unrestricted |  |  | 110959F | [12 empty] | 70.4 | Relative Uncertainty +/-5% | [6 empty] | 229.29 | Relative Uncertainty +/-5%
70170071 | 2012-05-14 | 00:00:00 | 2012-05-14 | 5 | 2012 | 14 May 2012 00:00:00 (Known minute) | 20120514000000701700716 | WA-G-WFFEXTREP | 70170071 |  | Insitu | Standard sample | Top of casing |  | Water | None | Not assigned | HGW |  | Unrestricted |  |  | 62721 | [12 empty] | 68.3 | Relative Uncertainty +/-10%
70170072 | 2012-05-14 | 00:00:00 | 2012-05-14 | 5 | 2012 | 14 May 2012 00:00:00 (Known minute) | 20120514000000701700726 | WA-G-WFFEXTREP | 70170072 |  | Insitu | Standard sample | Top of casing |  | Water | None | Not assigned | HGW |  | Unrestricted |  |  | 62721 | [12 empty] | 19.9 | Relative Uncertainty +/-10%
70170073 | 2012-05-14 | 00:00:00 | 2012-05-14 | 5 | 2012 | 14 May 2012 00:00:00 (Known minute) | 20120514000000701700736 | WA-G-WFFEXTREP | 70170073 |  | Insitu | Standard sample | Top of casing |  | Water | None | Not assigned | HGW |  | Unrestricted |  |  | 62721 | [12 empty] | 5.2 | Relative Uncertainty +/-10%
70170075 | 2012-05-14 | 00:00:00 | 2012-05-14 | 5 | 2012 | 14 May 2012 00:00:00 (Known minute) | 20120514000000701700756 | WA-G-WFFEXTREP | 70170075 |  | Insitu | Standard sample | Top of casing |  | Water | None | Not assigned | HGW |  | Unrestricted |  |  | 62721 | [12 empty] | 41.23 | Relative Uncertainty +/-10%
70170076 | 2012-05-14 | 00:00:00 | 2012-05-14 | 5 | 2012 | 14 May 2012 00:00:00 (Known minute) | 20120514000000701700766 | WA-G-WFFEXTREP | 70170076 |  | Insitu | Standard sample | Top of casing |  | Water | None | Not assigned | HGW |  | Unrestricted |  |  | 62721 | [12 empty] | 38.1 | Relative Uncertainty +/-10%