## Site Details
Site Ref | Site Type | Site Subtype | Site Geographic Feature | Site Name | Site Short Name | All Site References | Zone | Easting | Northing | Longitude | Latitude | Geographic Datum | 1:250,000 Map Index | GgStn Catchment Area (km2) | Catchment | Estuary | BOM Rainfall District | Local Govt Authority | Locality | Department Region | Local Landmark Name | Groundwater Province | River Basin | Groundwater Area | Surfacewater Area | Site Comment
61610581 | Groundwater | Bore or Well | Ground | Joondalup Monitoring - JP21 | JP21 | 2034-4-NE-0080 [AQWAB]; 4922 [WIN_ID]; 61610581 [SITE_REF] | 50 | 375061.01 | 6504770.51 | 115.6832 | -31.5854 | GDA2020 | SH5014 | N/A | Yanchep Coastal Lakes |  | 9 - Central Coast | CITY OF WANNEROO | EGLINTON | Swan-Avon |  | Perth | 616 - Swan Coastal | Perth | Swan Coastal | Geophysical log supplied. Palaeontological report written. Samples stored. Water cut 8.35m and rose to 7.9m. Pumped 24 hrs at 1529 m3d d/d 3m 1/2 minute after start and remained constant till the end of the test.Cleared to 57.2 m btoc by e foley June 94 slotted over base of super/top of leed. Ahd and sle water levels converted to swl and datums adjusted - completed - 16/12/2005 - BLF
61610582 | Groundwater | Bore or Well | Ground | Yanchep Beach - YB11 | YB11 | 2034-4-NE-0028 [AQWAB]; 4923 [WIN_ID]; 61610582 [SITE_REF] | 50 | 373688 | 6507794.5 | 115.6691 | -31.5579 | GDA2020 | SH5014 | N/A | Yanchep Coastal Lakes |  | 9 - Central Coast | CITY OF WANNEROO | YANCHEP | Swan-Avon |  | Perth | 616 - Swan Coastal | Yanchep | Swan Coastal | Water intersection 10m. Tds originally: 430 ppm tds cond. Ahd and sle water levels converted to swl and datums adjusted - completed - 16/12/2005 - BLF. New headworks mar 2014
61610585 | Groundwater | Bore or Well | Ground | Joondalup Monitoring - JP19 | JP19 | 2034-4-NE-0079 [AQWAB]; 4926 [WIN_ID]; 61610585 [SITE_REF] | 50 | 378161.46 | 6502987.3 | 115.7157 | -31.6018 | GDA2020 | SH5014 | N/A | Yanchep Coastal Lakes |  | 9 - Central Coast | CITY OF WANNEROO | CARABOODA | Swan-Avon |  | Perth | 616 - Swan Coastal | Wanneroo | Swan Coastal | Geophysical log supplied. Palaeontological report written. Samples stored. Backfilled to 58m water cut 12 mbns pumped 24 hrs at 1313 m3d d/d 6.90. This bore is a fair producer it has a high transmissivity value and good hydro cond. But its specific capacity is low. Detailed log c/rps appendix. Ahd and sle water levels converted to swl and datums adjusted - completed - 20/10/2006 - BLF
61610586 | Groundwater | Bore or Well | Ground | Joondalup Monitoring - JP23 | JP23 | 2034-4-NE-0085 [AQWAB]; 4927 [WIN_ID]; 61610586 [SITE_REF] | 50 | 378303.35 | 6506267.12 | 115.7176 | -31.5722 | GDA2020 | SH5014 | N/A | Yanchep Coastal Lakes |  | 9 - Central Coast | CITY OF WANNEROO | YANCHEP | Swan-Avon |  | Perth | 616 - Swan Coastal | Wanneroo | Swan Coastal | Geophysical log supplied. Palaeontological report written. Samples stored. Quality originally: drilling 240-250 ppm. Backfilled to 54m. Water cut not stated pumped at 1089 m3d for 24 hrs d/d 1.60m. Ahd and sle water levels converted to swl and datums adjusted - completed - 16/12/2005 - BLF. New headworks Jan 2015.
61610587 | Groundwater | Bore or Well | Ground | Pinjar Monitoring - PM27 | PM27 | 4928 [WIN_ID]; 61610587 [SITE_REF] | 50 | 377320.98 | 6508097.74 | 115.7074 | -31.5556 | GDA2020 | SH5014 | N/A | Yanchep Coastal Lakes |  | 9 - Central Coast | CITY OF WANNEROO | YANCHEP | Swan-Avon |  | Perth | 616 - Swan Coastal | Gnangara | Swan Coastal | Ahd and sle water levels converted to swl and datums adjusted - completed - 16/12/2005 - BLF. New headworks dec 2014.
61610588 | Groundwater | Bore or Well | Ground | Yanchep Monitoring - YY2 (I) | YY2 (I) | 2034-4-NE-0071 [AQWAB]; 4929 [WIN_ID]; 61610588 [SITE_REF] | 50 | 377713.47 | 6510213.62 | 115.7118 | -31.5365 | GDA2020 | SH5014 | N/A | Yanchep Coastal Lakes |  | 9 - Central Coast | CITY OF WANNEROO | YANCHEP | Swan-Avon |  | Perth | 616 - Swan Coastal | Gnangara | Swan Coastal | Pwd anal evap: 140; ph: 6.5. Depth originally: 97m and log of strata recorded depth as: 99m. Water cut nr. Pumped 23 hours to yield 15240 gph d/d 62ft4in (19m)see file 10m01199. Ahd and sle water levels converted to swl and datums adjusted - completed - 16/12/2005 - BLF
61610589 | Groundwater | Bore or Well | Ground | Yanchep Monitoring - YY2 (O) | YY2 (O) | 2034-4-NE-0072 [AQWAB]; 4930 [WIN_ID]; 61610589 [SITE_REF] | 50 | 377689.83 | 6510193.6 | 115.7116 | -31.5367 | GDA2020 | SH5014 | N/A | Yanchep Coastal Lakes |  | 9 - Central Coast | CITY OF WANNEROO | YANCHEP | Swan-Avon |  | Perth | 616 - Swan Coastal | Gnangara | Swan Coastal | Geophysical log supplied. Samples stored. Drawdown after pumping py2 23 hrs 3.64ft.See file 10m01199. Ahd and sle water levels converted to swl and datums adjusted - completed - 16/12/2005 - BLF. New headworks Jan 2015.
61610594 | Groundwater | Bore or Well | Ground | Pinjar Monitoring - PM29 | PM29 | 4935 [WIN_ID]; 61610594 [SITE_REF] | 50 | 379621.42 | 6504616.75 | 115.7312 | -31.5872 | GDA2020 | SH5014 | N/A | Yanchep Coastal Lakes |  | 9 - Central Coast | CITY OF WANNEROO | YANCHEP | Swan-Avon |  | Perth | 616 - Swan Coastal | Wanneroo | Swan Coastal | Ahd and sle water levels converted to swl and datums adjusted - completed - 16/12/2005 - BLF. New headworks dec 2014.
61610595 | Groundwater | Bore or Well | Ground | Pinjar Monitoring - PM28 | PM28 | 4936 [WIN_ID]; 61610595 [SITE_REF] | 50 | 379971.34 | 6508382.94 | 115.7354 | -31.5533 | GDA2020 | SH5014 | N/A | Yanchep Coastal Lakes |  | 9 - Central Coast | CITY OF WANNEROO | YANCHEP | Swan-Avon |  | Perth | 616 - Swan Coastal | Gnangara | Swan Coastal | Ahd and sle water levels converted to swl and datums adjusted - completed - 16/12/2005 - BLF
61610603 | Groundwater | Bore or Well | Ground | Pinjar Monitoring - PM31 | PM31 | 4944 [WIN_ID]; 61610603 [SITE_REF] | 50 | 380399.98 | 6502354.87 | 115.7392 | -31.6077 | GDA2020 | SH5014 | N/A | Yanchep Coastal Lakes |  | 9 - Central Coast | CITY OF WANNEROO | CARABOODA | Swan-Avon |  | Perth | 616 - Swan Coastal | Wanneroo | Swan Coastal | Ahd and sle water levels converted to swl and datums adjusted - completed - 25/07/2005 - BLF. New headworks dec 2014.
61610608 | Groundwater | Bore or Well | Ground | Yeal Observation - Y240 | Y240 | 4949 [WIN_ID]; 61610608 [SITE_REF] | 50 | 381346.71 | 6512441.4 | 115.7504 | -31.5168 | GDA2020 | SH5014 | N/A | Yanchep Coastal Lakes |  | 9 - Central Coast | CITY OF WANNEROO | YANCHEP | Swan-Avon |  | Perth | 616 - Swan Coastal | Gnangara | Swan Coastal | Ahd and sle water levels converted to swl and datums adjusted - completed - 25/07/2005 - BLF
61610615 | Groundwater | Bore or Well | Ground | Pinjar Observation - P280 | P280 | 4956 [WIN_ID]; 61610615 [SITE_REF] | 50 | 382456.83 | 6502625.91 | 115.7609 | -31.6055 | GDA2020 | SH5014 | N/A | SwanAvon_Lower Swan |  | 9 - Central Coast | CITY OF WANNEROO | NOWERGUP | Swan-Avon |  | Perth | 616 - Swan Coastal | Gnangara | Swan Coastal | Maintenance nov 2000; bore bailed to 72.2m btsc. Unable to bail furtherbore headworks destroyed - 09/05/2005. Ahd and sle water levels converted to swl and datums adjusted - completed - 25/07/2005 - BLF
61610617 | Groundwater | Bore or Well | Ground | Pinjar Observation - P300 | P300 | 4958 [WIN_ID]; 61610617 [SITE_REF] | 50 | 382519.24 | 6504644.15 | 115.7618 | -31.5873 | GDA2020 | SH5014 | N/A | Yanchep Coastal Lakes |  | 9 - Central Coast | CITY OF WANNEROO | YANCHEP | Swan-Avon |  | Perth | 616 - Swan Coastal | Gnangara | Swan Coastal | Ahd and sle water levels converted to swl and datums adjusted - completed - 25/07/2005 - BLF
61610619 | Groundwater | Bore or Well | Ground | Pinjar Observation - P320 | P320 | 4960 [WIN_ID]; 61610619 [SITE_REF] | 50 | 382313.74 | 6506605.86 | 115.7599 | -31.5696 | GDA2020 | SH5014 | N/A | Yanchep Coastal Lakes |  | 9 - Central Coast | CITY OF WANNEROO | YANCHEP | Swan-Avon |  | Perth | 616 - Swan Coastal | Gnangara | Swan Coastal | Ahd and sle water levels converted to swl and datums adjusted - completed - 25/07/2005 - BLF
61610620 | Groundwater | Bore or Well | Ground | Pinjar Observation - P330 | P330 | 4961 [WIN_ID]; 61610620 [SITE_REF] | 50 | 382053.61 | 6507578.51 | 115.7572 | -31.5608 | GDA2020 | SH5014 | N/A | Yanchep Coastal Lakes |  | 9 - Central Coast | CITY OF WANNEROO | YANCHEP | Swan-Avon |  | Perth | 616 - Swan Coastal | Gnangara | Swan Coastal | Ahd and sle water levels converted to swl and datums adjusted - completed - 25/07/2005 - BLF
61610622 | Groundwater | Bore or Well | Ground | Pinjar Monitoring - PM15 | PM15 | 4963 [WIN_ID]; 61610622 [SITE_REF] | 50 | 382685.55 | 6508695.96 | 115.764 | -31.5508 | GDA2020 | SH5014 | N/A | SwanAvon_Lower Swan |  | 9 - Central Coast | CITY OF WANNEROO | YANCHEP | Swan-Avon |  | Perth | 616 - Swan Coastal | Gnangara | Swan Coastal | Ahd and sle water levels converted to swl and datums adjusted - completed - 25/07/2005 - BLF. New headworks dec 2014.
61610624 | Groundwater | Bore or Well | Ground | Yeal Observation - Y220 | Y220 | 4965 [WIN_ID]; 61610624 [SITE_REF] | 50 | 381765.97 | 6510593.56 | 115.7546 | -31.5335 | GDA2020 | SH5014 | N/A | Yanchep Coastal Lakes |  | 9 - Central Coast | CITY OF WANNEROO | YANCHEP | Swan-Avon |  | Perth | 616 - Swan Coastal | Gnangara | Swan Coastal | Ahd and sle water levels converted to swl and datums adjusted - completed - 25/07/2005 - BLF
61610644 | Groundwater | Bore or Well | Ground | Pinjar Monitoring - PM19 | PM19 | 4985 [WIN_ID]; 61610644 [SITE_REF] | 50 | 384034.55 | 6505644.36 | 115.7779 | -31.5784 | GDA2020 | SH5014 | N/A | SwanAvon_Lower Swan |  | 9 - Central Coast | CITY OF WANNEROO | YANCHEP | Swan-Avon |  | Perth | 616 - Swan Coastal | Gnangara | Swan Coastal | Ahd and sle water levels converted to swl and datums adjusted - completed - 17/08/2005 - BLF
61610645 | Groundwater | Bore or Well | Ground | Pinjar Monitoring - PM17 | PM17 | 4986 [WIN_ID]; 61610645 [SITE_REF] | 50 | 384299.62 | 6507015.92 | 115.7808 | -31.5661 | GDA2020 | SH5014 | N/A | SwanAvon_Lower Swan |  | 9 - Central Coast | CITY OF WANNEROO | YANCHEP | Swan-Avon |  | Perth | 616 - Swan Coastal | Gnangara | Swan Coastal | Ahd and sle water levels converted to swl and datums adjusted - completed - 17/08/2005 - BLF. New headworks June 2014.
61610646 | Groundwater | Bore or Well | Ground | Gingin Monitoring - GG2 (I) | GG2 (I) | 4987 [WIN_ID]; 61610646 [SITE_REF] | 50 | 384305.63 | 6510038.48 | 115.7812 | -31.5388 | GDA2020 | SH5014 | N/A | SwanAvon_Lower Swan |  | 9 - Central Coast | CITY OF WANNEROO | YANCHEP | Swan-Avon |  | Perth | 616 - Swan Coastal | Gnangara | Swan Coastal | Part of cluster. Original depth 83m bns. Reduced in April 82. Ahd and sle water levels converted to swl and datums adjusted - completed - 17/08/2005 - BLF
61610647 | Groundwater | Bore or Well | Ground | Gingin Monitoring - GG2 (O) | GG2 (O) | 4988 [WIN_ID]; 61610647 [SITE_REF] | 50 | 384307.67 | 6510006.69 | 115.7813 | -31.5391 | GDA2020 | SH5014 | N/A | SwanAvon_Lower Swan |  | 9 - Central Coast | CITY OF WANNEROO | YANCHEP | Swan-Avon |  | Perth | 616 - Swan Coastal | Gnangara | Swan Coastal | Ahd and sle water levels converted to swl and datums adjusted - completed - 17/08/2005 - BLF. Ahd and sle water levels converted to swl and datums adjusted - completed - 18/08/2005 - BLF. Ahd and sle water levels converted to swl and datums adjusted - completed - 18/08/2005 - BLF
61610648 | Groundwater | Bore or Well | Ground | Pinjar Evaluation - PE1A | PE1A | 4989 [WIN_ID]; 61610648 [SITE_REF] | 50 | 384302.41 | 6510079.92 | 115.7812 | -31.5384 | GDA2020 | SH5014 | N/A | SwanAvon_Lower Swan |  | 9 - Central Coast | CITY OF WANNEROO | YANCHEP | Swan-Avon |  | Perth | 616 - Swan Coastal | Gnangara | Swan Coastal | Part of cluster. Ahd and sle water levels converted to swl and datums adjusted - completed - 17/08/2005 - BLF
61610649 | Groundwater | Bore or Well | Ground | Pinjar Evaluation - PE1B | PE1B | 4990 [WIN_ID]; 61610649 [SITE_REF] | 50 | 384302.07 | 6510082.91 | 115.7812 | -31.5384 | GDA2020 | SH5014 | N/A | SwanAvon_Lower Swan |  | 9 - Central Coast | CITY OF WANNEROO | YANCHEP | Swan-Avon |  | Perth | 616 - Swan Coastal | Gnangara | Swan Coastal | Part of cluster. Ahd and sle water levels converted to swl and datums adjusted - completed - 17/08/2005 - BLF
61610650 | Groundwater | Bore or Well | Ground | Pinjar Evaluation - PE1C | PE1C | 4991 [WIN_ID]; 61610650 [SITE_REF] | 50 | 384301.91 | 6510085.6 | 115.7812 | -31.5384 | GDA2020 | SH5014 | N/A | SwanAvon_Lower Swan |  | 9 - Central Coast | CITY OF WANNEROO | YANCHEP | Swan-Avon |  | Perth | 616 - Swan Coastal | Gnangara | Swan Coastal | Part of cluster. Depth confirmed at maintenance visit 11/98; bore is frequently dry. Ahd and sle water levels converted to swl and datums adjusted - completed - 17/08/2005 - BLF
61610651 | Groundwater | Bore or Well | Ground | Pinjar Evaluation - PE2A | PE2A | 4992 [WIN_ID]; 61610651 [SITE_REF] | 50 | 384299.99 | 6510118.18 | 115.7812 | -31.5381 | GDA2020 | SH5014 | N/A | SwanAvon_Lower Swan |  | 9 - Central Coast | CITY OF WANNEROO | YANCHEP | Swan-Avon |  | Perth | 616 - Swan Coastal | Gnangara | Swan Coastal | Part of cluster. Ahd and sle water levels converted to swl and datums adjusted - completed - 17/08/2005 - BLF
61610652 | Groundwater | Bore or Well | Ground | Pinjar Evaluation - PE2B | PE2B | 4993 [WIN_ID]; 61610652 [SITE_REF] | 50 | 384299.72 | 6510121.32 | 115.7812 | -31.5381 | GDA2020 | SH5014 | N/A | SwanAvon_Lower Swan |  | 9 - Central Coast | CITY OF WANNEROO | YANCHEP | Swan-Avon |  | Perth | 616 - Swan Coastal | Gnangara | Swan Coastal | Part of cluster. Ahd and sle water levels converted to swl and datums adjusted - completed - 17/08/2005 - BLF
61610653 | Groundwater | Bore or Well | Ground | Pinjar Evaluation - PE2C | PE2C | 4994 [WIN_ID]; 61610653 [SITE_REF] | 50 | 384299.51 | 6510124.49 | 115.7812 | -31.538 | GDA2020 | SH5014 | N/A | SwanAvon_Lower Swan |  | 9 - Central Coast | CITY OF WANNEROO | YANCHEP | Swan-Avon |  | Perth | 616 - Swan Coastal | Gnangara | Swan Coastal | Part of cluster. Ahd and sle water levels converted to swl and datums adjusted - completed - 17/08/2005 - BLF
61610654 | Groundwater | Bore or Well | Ground | Gnangara Mound Monitor - GA5 | GA5 | 4995 [WIN_ID]; 61610654 [SITE_REF] | 50 | 383843.16 | 6513735.29 | 115.7768 | -31.5054 | GDA2020 | SH5014 | N/A | Yanchep Coastal Lakes |  | 9 - Central Coast | CITY OF WANNEROO | YANCHEP | Swan-Avon |  | Perth | 616 - Swan Coastal | Gnangara | Swan Coastal | Ahd and sle water levels converted to swl and datums adjusted - completed - 17/08/2005 - BLF
61610671 | Groundwater | Bore or Well | Ground | Pinjar Monitoring - PCM21 | PCM21 | 5012 [WIN_ID]; 61610671 [SITE_REF] | 50 | 385580.71 | 6503881.75 | 115.794 | -31.5945 | GDA2020 | SH5014 | N/A | SwanAvon_Lower Swan |  | 9 - Central Coast | CITY OF WANNEROO | PINJAR | Swan-Avon |  | Perth | 616 - Swan Coastal | Gnangara | Swan Coastal | Ahd and sle water levels converted to swl and datums adjusted - completed - 17/08/2005 - BLF
61610672 | Groundwater | Bore or Well | Ground | Pinjar Monitoring - PM18 | PM18 | 5013 [WIN_ID]; 61610672 [SITE_REF] | 50 | 386290.02 | 6506303.88 | 115.8017 | -31.5727 | GDA2020 | SH5014 | N/A | SwanAvon_Lower Swan |  | 9 - Central Coast | CITY OF WANNEROO | PINJAR | Swan-Avon |  | Perth | 616 - Swan Coastal | Gnangara | Swan Coastal | Cleaned out to 30.7 m btoc which appears to be bottom depth. Maintenance 1995destroyed - run over by logging machinery 24/05/05. Ahd and sle water levels converted to swl and datums adjusted - completed - 17/08/2005 - BLF
61610673 | Groundwater | Bore or Well | Ground | Pinjar Monitoring - PM16 | PM16 | 5014 [WIN_ID]; 61610673 [SITE_REF] | 50 | 386150.18 | 6509164.43 | 115.8006 | -31.5469 | GDA2020 | SH5014 | N/A | SwanAvon_Lower Swan |  | 9 - Central Coast | CITY OF WANNEROO | PINJAR | Swan-Avon |  | Perth | 616 - Swan Coastal | Gnangara | Swan Coastal | Ahd and sle water levels converted to swl and datums adjusted - completed - 17/08/2005 - BLF
61610674 | Groundwater | Bore or Well | Ground | Yeal Observation - Y20 | Y20 | 5015 [WIN_ID]; 61610674 [SITE_REF] | 50 | 386226.01 | 6511480.49 | 115.8016 | -31.526 | GDA2020 | SH5014 | N/A | Yanchep Coastal Lakes |  | 9 - Central Coast | CITY OF WANNEROO | YANCHEP | Swan-Avon |  | Perth | 616 - Swan Coastal | Gnangara | Swan Coastal | Ahd and sle water levels converted to swl and datums adjusted - completed - 17/08/2005 - BLFheadworks repaired before 23/10/09; not surveyed yet Feb 2010 ( headworks reported as 0.55m above gl - on coc 46771- 23/10/2009)
61610676 | Groundwater | Bore or Well | Ground | Yeal Observation - Y40 | Y40 | 5017 [WIN_ID]; 61610676 [SITE_REF] | 50 | 386000.56 | 6513437.92 | 115.7995 | -31.5083 | GDA2020 | SH5014 | N/A | Yanchep Coastal Lakes |  | 9 - Central Coast | CITY OF WANNEROO | YANCHEP | Swan-Avon |  | Perth | 616 - Swan Coastal | Gnangara | Swan Coastal | Ahd and sle water levels converted to swl and datums adjusted - completed - 17/08/2005 - BLF
61610712 | Groundwater | Bore or Well | Ground | Gingin Monitoring - GG4 (I) | GG4 (I) | 5053 [WIN_ID]; 61610712 [SITE_REF] | 50 | 386782.04 | 6516674.06 | 115.8081 | -31.4792 | GDA2020 | SH5014 | N/A | Yanchep Coastal Lakes |  | 9 - Central Coast | CITY OF WANNEROO | YANCHEP | Swan-Avon |  | Perth | 616 - Swan Coastal | Gnangara | Swan Coastal | Part of cluster. Ahd and sle water levels converted to swl and datums adjusted - completed - 17/08/2005 - BLF
61610805 | Groundwater | Bore or Well | Ground | Pinjar Monitoring - PM4 | PM4 | 5146 [WIN_ID]; 61610805 [SITE_REF] | 50 | 390410.03 | 6506349.25 | 115.8451 | -31.5727 | GDA2020 | SH5014 | N/A | SwanAvon_Lower Swan |  | 9 - Central Coast | CITY OF WANNEROO | PINJAR | Swan-Avon |  | Perth | 616 - Swan Coastal | Gnangara | Swan Coastal | Ahd and sle water levels converted to swl and datums adjusted - completed - 17/08/2005 - BLF
61610807 | Groundwater | Bore or Well | Ground | Gnangara Old - GN32 (O) | GN32 (O) | 2034-1-NW-0006 [AQWAB]; 5148 [WIN_ID]; 61610807 [SITE_REF] | 50 | 390336 | 6509604.48 | 115.8447 | -31.5433 | GDA2020 | SH5014 | N/A | SwanAvon_Lower Swan |  | 9 - Central Coast | CITY OF WANNEROO | YANCHEP | Swan-Avon |  | Perth | 616 - Swan Coastal | Gnangara | Swan River and Tributaries | Geophysical log supplied. Rest level at start of test 47ft10in drawdown 4.65ft screened in a silty clay. Section underlying clean sands. The bores responded very differently during the test diff in w.L.S gives an indication that this was expected. The obs bore has give a clean. Their response with constancy in d/d and recovery. The pumped bore shows variation in d/d and recovery. It is suggested that the silty clayey part of the aquifer as screened as a bydraulic conductivity of about 55 gpg/ft2. Ahd and sle water levels converted to swl and datums adjusted - completed - 17/08/2005 - BLF
61610808 | Groundwater | Bore or Well | Ground | Pinjar Monitoring - PM1 | PM1 | 5149 [WIN_ID]; 61610808 [SITE_REF] | 50 | 390139.13 | 6511156.54 | 115.8428 | -31.5293 | GDA2020 | SH5014 | N/A | SwanAvon_Lower Swan |  | 9 - Central Coast | CITY OF WANNEROO | YANCHEP | Swan-Avon |  | Perth | 616 - Swan Coastal | Gnangara | Swan River and Tributaries | Ahd and sle water levels converted to swl and datums adjusted - completed - 17/08/2005 - BLF
61610809 | Groundwater | Bore or Well | Ground | Gnangara Mound Monitor - GC19 | GC19 | 5150 [WIN_ID]; 61610809 [SITE_REF] | 50 | 389808.41 | 6513601.22 | 115.8396 | -31.5072 | GDA2020 | SH5014 | N/A | SwanAvon_Lower Swan |  | 9 - Central Coast | CITY OF WANNEROO | YANCHEP | Swan-Avon |  | Perth | 616 - Swan Coastal | Gnangara | Swan River and Tributaries | Ahd and sle water levels converted to swl and datums adjusted - completed - 17/08/2005 - BLF
61610810 | Groundwater | Bore or Well | Ground | Gnangara Mound Monitor - GC16 | GC16 | 5151 [WIN_ID]; 61610810 [SITE_REF] | 50 | 390206.01 | 6516897.49 | 115.8442 | -31.4775 | GDA2020 | SH5014 | N/A | SwanAvon_Lower Swan |  | 9 - Central Coast | CITY OF WANNEROO | YANCHEP | Swan-Avon |  | Perth | 616 - Swan Coastal | Gnangara | Swan River and Tributaries | Ahd and sle water levels converted to swl and datums adjusted - completed - 17/08/2005 - BLF. New headworks mar 2014
61610834 | Groundwater | Bore or Well | Ground | Pinjar Monitoring - PM7 | PM7 | 5175 [WIN_ID]; 61610834 [SITE_REF] | 50 | 391980.37 | 6503667.76 | 115.8614 | -31.597 | GDA2020 | SH5014 | N/A | SwanAvon_Lower Swan |  | 9 - Central Coast | CITY OF WANNEROO | PINJAR | Swan-Avon |  | Perth | 616 - Swan Coastal | Gnangara | Swan Coastal | Ahd and sle water levels converted to swl and datums adjusted - completed - 17/08/2005 - BLF
61610869 | Groundwater | Bore or Well | Ground | Pinjar Monitoring - PM2 | PM2 | 5210 [WIN_ID]; 61610869 [SITE_REF] | 50 | 393389.34 | 6511957.33 | 115.8771 | -31.5224 | GDA2020 | SH5014 | N/A | SwanAvon_Lower Swan |  | 9 - Central Coast | SHIRE OF CHITTERING | MUCHEA | Swan-Avon |  | Perth | 616 - Swan Coastal | Gnangara | Swan River and Tributaries | Ahd and sle water levels converted to swl and datums adjusted - completed - 04/10/2005 - BLF
61610870 | Groundwater | Bore or Well | Ground | Gnangara Mound Monitor - GC20 | GC20 | 5211 [WIN_ID]; 61610870 [SITE_REF] | 50 | 393402.18 | 6513305.36 | 115.8774 | -31.5102 | GDA2020 | SH5014 | N/A | SwanAvon_Lower Swan |  | 9 - Central Coast | SHIRE OF CHITTERING | MUCHEA | Swan-Avon |  | Perth | 616 - Swan Coastal | Gnangara | Swan River and Tributaries | Ahd and sle water levels converted to swl and datums adjusted - completed - 04/10/2005 - BLF
61610871 | Groundwater | Bore or Well | Ground | Gingin Monitoring - GG5 (I) | GG5 (I) | 5212 [WIN_ID]; 61610871 [SITE_REF] | 50 | 393412.63 | 6516374.83 | 115.8778 | -31.4825 | GDA2020 | SH5014 | N/A | SwanAvon_Lower Swan |  | 9 - Central Coast | SHIRE OF CHITTERING | MUCHEA | Swan-Avon |  | Perth | 616 - Swan Coastal | Gnangara | Swan River and Tributaries | Casing collapsed at 38.7m; sand and rusted steel bailed from this depth; bore ok as it still monitors the same interval and hydrograph looks ok. Ahd and sle water levels converted to swl and datums adjusted - completed - 04/10/2005 - BLF
61610909 | Groundwater | Bore or Well | Ground | Gingin Monitoring - GG1 (I) | GG1 (I) | 2034-1-NE-0094 [AQWAB]; 5250 [WIN_ID]; 61610909 [SITE_REF] | 50 | 395224.95 | 6501457.41 | 115.8953 | -31.6173 | GDA2020 | SH5014 | N/A | SwanAvon_Lower Swan |  | 9 - Central Coast | SHIRE OF CHITTERING | MUCHEA | Swan-Avon |  | Perth | 616 - Swan Coastal | Gnangara | Swan Coastal | Depth originally: 65.615m and log of strata recorded depth as: 72m (summary log ob1) elevation originally: t/c. Pumped 24hrs yielding 12060gph d/d 40.69ft. Water cut not known. Swl originally: 9.7m btc. Quality originally: drilling 280mg/L.. P.W.D. Lab anal: evap 170 mg/L; cond 180 mg/L; ph 6.9.Part of cluster. Ahd and sle water levels converted to swl and datums adjusted - completed - 04/10/2005 - BLF
61610910 | Groundwater | Bore or Well | Ground | Gingin Monitoring - GG1 (O) | GG1 (O) | 2034-1-NE-0095 [AQWAB]; 5251 [WIN_ID]; 61610910 [SITE_REF] | 50 | 395224.88 | 6501425.27 | 115.8953 | -31.6175 | GDA2020 | SH5014 | N/A | SwanAvon_Lower Swan |  | 9 - Central Coast | SHIRE OF CHITTERING | MUCHEA | Swan-Avon |  | Perth | 616 - Swan Coastal | Gnangara | Swan Coastal | Geophysical log supplied. Samples stored. Drawdown after pumping pb1 24 hours 1.83ft.Part of cluster. Ahd and sle water levels converted to swl and datums adjusted - completed - 04/10/2005 - BLF
61610911 | Groundwater | Bore or Well | Ground | Nett Recharge - NR1A | NR1A | 5252 [WIN_ID]; 61610911 [SITE_REF] | 50 | 395212.7 | 6501425.35 | 115.8952 | -31.6175 | GDA2020 | SH5014 | N/A | SwanAvon_Lower Swan |  | 9 - Central Coast | SHIRE OF CHITTERING | MUCHEA | Swan-Avon |  | Perth | 616 - Swan Coastal | Gnangara | Swan Coastal | Part of cluster. Ahd and sle water levels converted to swl and datums adjusted - completed - 04/10/2005 - BLF
61610912 | Groundwater | Bore or Well | Ground | Nett Recharge - NR1B | NR1B | 5253 [WIN_ID]; 61610912 [SITE_REF] | 50 | 395212.61 | 6501427.17 | 115.8952 | -31.6175 | GDA2020 | SH5014 | N/A | SwanAvon_Lower Swan |  | 9 - Central Coast | SHIRE OF CHITTERING | MUCHEA | Swan-Avon |  | Perth | 616 - Swan Coastal | Gnangara | Swan Coastal | Part of cluster. Ahd and sle water levels converted to swl and datums adjusted - completed - 04/10/2005 - BLF
61610914 | Groundwater | Bore or Well | Ground | Pinjar Monitoring - PM8 | PM8 | 5255 [WIN_ID]; 61610914 [SITE_REF] | 50 | 395225.65 | 6503648.46 | 115.8956 | -31.5975 | GDA2020 | SH5014 | N/A | SwanAvon_Lower Swan |  | 9 - Central Coast | SHIRE OF CHITTERING | MUCHEA | Swan-Avon |  | Perth | 616 - Swan Coastal | Gnangara | Swan River and Tributaries | Ahd and sle water levels converted to swl and datums adjusted - completed - 04/10/2005 - BLF
61610915 | Groundwater | Bore or Well | Ground | Gnangara Old - GN30 (I) | GN30 (I) | 2034-1-NE-0080 [AQWAB]; 5256 [WIN_ID]; 61610915 [SITE_REF] | 50 | 394785.38 | 6506528.71 | 115.8912 | -31.5715 | GDA2020 | SH5014 | N/A | SwanAvon_Lower Swan |  | 9 - Central Coast | SHIRE OF CHITTERING | MUCHEA | Swan-Avon |  | Perth | 616 - Swan Coastal | Gnangara | Swan Coastal | Palaeontological report written. Met water board chem anal 3/7/74 (lab no 13081/74) tds evap 180mg/L after 2 hrs at 13;700gph. Quality originally: 194-196ppm. Elevation originally: rl 258.90 t/c. 1st test yield 16800 gph 8.75hrs aquifer transmissivity 9340 gpd/ft; 48 hrs test yield 20000gph; aquifer transmissivity 8310 gpd/ft. Chem anal sample 16977. Samples were for 30a only 35 yrds from no 30.Numeric well 8674. Ahd and sle water levels converted to swl and datums adjusted - completed - 04/10/2005 - BLF
61610950 | Groundwater | Bore or Well | Ground | Gingin Monitoring - GG3 (I) | GG3 (I) | 2034-1-NE-0096 [AQWAB]; 5291 [WIN_ID]; 61610950 [SITE_REF] | 50 | 397145.17 | 6510109.02 | 115.9165 | -31.5394 | GDA2020 | SH5014 | N/A | SwanAvon_Lower Swan |  | 9 - Central Coast | SHIRE OF CHITTERING | MUCHEA | Swan-Avon |  | Perth | 616 - Swan Coastal | Gnangara | Swan River and Tributaries | Pwd lab anal evap: 100; conduct: 100; ph: 6.3. Depth originally: 60.152m and log of strata recorded depth as: 69m (summary log ob3) water cut not known. Pumped 24 hrs yield 9840gph drawdown 59.25ft.Part of cluster. Ahd and sle water levels converted to swl and datums adjusted - completed - 04/10/2005 - BLF
61610951 | Groundwater | Bore or Well | Ground | Gingin Monitoring - GG3 (O) | GG3 (O) | 2034-1-NE-0097 [AQWAB]; 5292 [WIN_ID]; 61610951 [SITE_REF] | 50 | 397133.5 | 6510138.84 | 115.9164 | -31.5391 | GDA2020 | SH5014 | N/A | SwanAvon_Lower Swan |  | 9 - Central Coast | SHIRE OF CHITTERING | MUCHEA | Swan-Avon |  | Perth | 616 - Swan Coastal | Gnangara | Swan River and Tributaries | Geophysical log supplied. Palaeontological report written. Samples stored. Drawdown 0.46ft after 24hr pump test pb3. Swl originally: btc 10.02m and 22/11/73.Part of cluster. Depth confirmed at maintenance May 97. Screened interval estimated as most probably 2 lengths of casing from water table down. Ahd and sle water levels converted to swl and datums adjusted - completed - 04/10/2005 - BLF
61610952 | Groundwater | Bore or Well | Ground | Gnangara Mound Monitor - GC21 | GC21 | 5293 [WIN_ID]; 61610952 [SITE_REF] | 50 | 396473.9 | 6513650.75 | 115.9098 | -31.5074 | GDA2020 | SH5014 | N/A | SwanAvon_Lower Swan |  | 9 - Central Coast | SHIRE OF CHITTERING | MUCHEA | Swan-Avon |  | Perth | 616 - Swan Coastal | Gnangara | Swan River and Tributaries | Top of PVC casing recorded as 69.193mahdahd and sle water levels converted to swl and datums adjusted - completed - 04/10/2005 - BLF. Ahd and sle water levels converted to swl and datums adjusted - completed - 04/10/2005 - BLF
61610953 | Groundwater | Bore or Well | Ground | Gnangara Mound Monitor - GC14 | GC14 | 2035-2-SE-0055 [AQWAB]; 5294 [WIN_ID]; 61610953 [SITE_REF] | 50 | 396383.35 | 6519427.28 | 115.9094 | -31.4553 | GDA2020 | SH5014 | N/A | SwanAvon_Lower Swan |  | 9 - Central Coast | SHIRE OF GINGIN | BAMBUN | Swan-Avon |  | Perth | 616 - Swan Coastal | Gingin | Swan River and Tributaries | Elevation originally: approx. 67m ahd. Ahd and sle water levels converted to swl and datums adjusted - completed - 04/10/2005 - BLF
61611022 | Groundwater | Bore or Well | Ground | Gnangara Mound Monitor - GC22 | GC22 | 5363 [WIN_ID]; 61611022 [SITE_REF] | 50 | 399632.72 | 6514489.62 | 115.9431 | -31.5001 | GDA2020 | SH5014 | N/A | SwanAvon_Lower Swan |  | 9 - Central Coast | SHIRE OF CHITTERING | MUCHEA | Swan-Avon |  | Perth | 616 - Swan Coastal | Gingin | Swan River and Tributaries | Toic = 60.178mahd. Ahd and sle water levels converted to swl and datums adjusted - completed - 04/10/2005 - BLF. Ahd and sle water levels converted to swl and datums adjusted - completed - 04/10/2005 - BLF
61611023 | Groundwater | Bore or Well | Ground | Gnangara Mound Monitor - GD22 | GD22 | 5364 [WIN_ID]; 61611023 [SITE_REF] | 50 | 400173.21 | 6514671.98 | 115.9488 | -31.4985 | GDA2020 | SH5014 | N/A | SwanAvon_Lower Swan |  | 9 - Central Coast | SHIRE OF CHITTERING | CHITTERING | Swan-Avon |  | Perth | 616 - Swan Coastal | Gingin | Swan River and Tributaries | Ahd and sle water levels converted to swl and datums adjusted - completed - 04/10/2005 - BLF
61611044 | Groundwater | Bore or Well | Ground | Gnangara Old - GN31 | GN31 | 2034-1-NE-0082 [AQWAB]; 5385 [WIN_ID]; 61611044 [SITE_REF] | 50 | 401253.72 | 6505023.04 | 115.9593 | -31.5856 | GDA2020 | SH5014 | N/A | SwanAvon_Lower Swan |  | 9 - Central Coast | SHIRE OF CHITTERING | MUCHEA | Swan-Avon |  | Perth | 616 - Swan Coastal | Gingin | Swan River and Tributaries | Geophysical log supplied. Depth originally: 300/280ft. Quality originally: 200ppm cond. 0-220ft quaternary sands; 220-300ft upper cretaceous osb fm. Pump test regarded as far lure d/d colossal. Water cut 11ft.Maintenance 4/1997; casing rusted at screen join (78.3m btoc). Water levels are representative however. Ahd and sle water levels converted to swl and datums adjusted - completed - 20/10/2006 - BLF
61611047 | Groundwater | Bore or Well | Ground | Gnangara Mound Monitor - GD21 | GD21 | 5388 [WIN_ID]; 61611047 [SITE_REF] | 50 | 402461.63 | 6508600.33 | 115.9723 | -31.5535 | GDA2020 | SH5014 | N/A | SwanAvon_Lower Swan |  | 9 - Central Coast | SHIRE OF CHITTERING | MUCHEA | Swan-Avon |  | Perth | 616 - Swan Coastal | Gingin | Swan River and Tributaries | Mag. Ahd and sle water levels converted to swl and datums adjusted - completed - 04/10/2005 - BLF. New headworks nov 2014.
61611087 | Groundwater | Bore or Well | Ground | Gnangara Mound Monitor - GC13 | GC13 | 5428 [WIN_ID]; 61611087 [SITE_REF] | 50 | 392853.42 | 6520149.65 | 115.8724 | -31.4484 | GDA2020 | SH5014 | N/A | Moore River |  | 9 - Central Coast | SHIRE OF GINGIN | BAMBUN | Swan-Avon |  | Perth | 617 - Moore-Hill Rivers | Gnangara | Gingin Brook and Tributaries | Ahd and sle water levels converted to swl and datums adjusted - completed - 04/10/2005 - BLF
61611088 | Groundwater | Bore or Well | Ground | Gnangara Mound Monitor - GC10 | GC10 | 5429 [WIN_ID]; 61611088 [SITE_REF] | 50 | 395316.5 | 6521638.88 | 115.8984 | -31.4352 | GDA2020 | SH5014 | N/A | SwanAvon_Lower Swan |  | 9 - Central Coast | SHIRE OF GINGIN | BAMBUN | Swan-Avon |  | Perth | 616 - Swan Coastal | Gingin | Swan River and Tributaries | Ahd and sle water levels converted to swl and datums adjusted - completed - 04/10/2005 - BLF
61611089 | Groundwater | Bore or Well | Ground | Gnangara Mound Monitor - GC6 | GC6 | 5430 [WIN_ID]; 61611089 [SITE_REF] | 50 | 396969.86 | 6523372.23 | 115.916 | -31.4197 | GDA2020 | SH5014 | N/A | SwanAvon_Lower Swan |  | 9 - Central Coast | SHIRE OF GINGIN | BAMBUN | Swan-Avon |  | Perth | 616 - Swan Coastal | Gingin | Swan River and Tributaries | Ahd and sle water levels converted to swl and datums adjusted - completed - 04/10/2005 - BLF
61611090 | Groundwater | Bore or Well | Ground | Gnangara Mound Monitor - GC15 | GC15 | 5431 [WIN_ID]; 61611090 [SITE_REF] | 50 | 399139.4 | 6520444.45 | 115.9385 | -31.4463 | GDA2020 | SH5014 | N/A | SwanAvon_Lower Swan |  | 9 - Central Coast | SHIRE OF GINGIN | BREERA | Swan-Avon |  | Perth | 616 - Swan Coastal | Gingin | Swan River and Tributaries | Top of PVC casing: 72.719m ahdahd and sle water levels converted to swl and datums adjusted - completed - 04/10/2005 - BLF. Ahd and sle water levels converted to swl and datums adjusted - completed - 04/10/2005 - BLF
61611092 | Groundwater | Bore or Well | Ground | Joondalup Monitoring - JP22 | JP22 | 2034-4-NE-0081 [AQWAB]; 5433 [WIN_ID]; 61611092 [SITE_REF] | 50 | 371879.98 | 6504905.79 | 115.6497 | -31.5838 | GDA2020 | SH5014 | N/A | _Coastal |  | 9 - Central Coast | CITY OF WANNEROO | EGLINTON | Swan-Avon |  | Perth | 616 - Swan Coastal | Perth | Swan Coastal | Geophysical log supplied. Palaeontological report written. Samples stored. Fld cond: drillers 530-750 ppm. Swl also recorded as approx 16.152m btc. Depth originally: 61m/40.9m. Backfilled to 40.9m water cut at 15.5m. Pumped 24 hours at 12000 gph (1309 m3) d/d 1.6m. Salinity start of test 470 ppm end of test 475 ppm.Packer set at 26.6m. Maintenance 1994; driller couldnt get lower than 27m. Ahd and sle water levels converted to swl and datums adjusted - completed - 04/10/2005 - BLF
61611303 | Groundwater | Bore or Well | Ground | Lakes And Wetlands - Bore - CG4/90 | CG4/90 | 61611303 [SITE_REF]; 7885320 [WIN_ID] | 50 | 377423.71 | 6504492.76 | 115.7081 | -31.5881 | GDA2020 | SH5014 | N/A | Yanchep Coastal Lakes |  | 9 - Central Coast | CITY OF WANNEROO | CARABOODA | Swan-Avon |  | Perth | 616 - Swan Coastal | Wanneroo | Swan Coastal | Added to monitoring program March 96 to monitor lake level.
61611667 | Groundwater | Bore or Well | Ground | Perth Coastal Scheme - EG 2/89 | EG 2/89 | 2034-4-NE-0131 [AQWAB]; 5740 [WIN_ID]; 61611667 [SITE_REF] | 50 | 375328.84 | 6501445.74 | 115.6856 | -31.6154 | GDA2020 | SH5014 | N/A | _Coastal |  | 9 - Central Coast | CITY OF WANNEROO | ALKIMOS | Swan-Avon |  | Perth | 616 - Swan Coastal | Perth | Swan Coastal | North coastal g/water schemes investigation for WAWA chem. Anal. See report. 0-65m superficial; tamala limestone; sand and limestone; 65-65.5m leederville; -; black shale. Ahd and sle water levels converted to swl and datums adjusted - completed - 01/11/2005 - BLF
61611671 | Groundwater | Bore or Well | Ground | Perth Coastal Scheme - EK 5/89 | EK 5/89 | 2034-4-NE-0127 [AQWAB]; 5744 [WIN_ID]; 61611671 [SITE_REF] | 50 | 373959 | 6502824.16 | 115.6714 | -31.6028 | GDA2020 | SH5014 | N/A | _Coastal |  | 9 - Central Coast | CITY OF WANNEROO | ALKIMOS | Swan-Avon |  | Perth | 616 - Swan Coastal | Perth | Swan Coastal | Drilled: 2-3/7/89. North coastal groundwater schemes investigation bore completion report. Water authority chemical analysis - see report. 0-62.5m formation: superficial; unit: tamala limestone; lithology: sand and limestone; (respectively) 62.5-63m leederville; -; black pyritic shale. Ahd and sle water levels converted to swl and datums adjusted - completed - 01/11/2005 - BLF
61611700 | Groundwater | Bore or Well | Ground | Perth Coastal Scheme - EB 34/12 | EB 34/12 | 23059705 [WIN_ID]; 61611700 [SITE_REF] | 50 | 373721.89 | 6503548.87 | 115.6689 | -31.5962 | GDA2020 | SH5014 | N/A | _Coastal |  | 9 - Central Coast | CITY OF WANNEROO | EGLINTON | Swan-Avon |  | Perth | 616 - Swan Coastal | Perth | Swan Coastal | Replacement for bore eb34-89
61611838 | Groundwater | Bore or Well | Ground | Lake Yonderup - YDP_EB | YDP_EB | 23028602 [WIN_ID]; 61611838 [SITE_REF]; YDP_Eb [TEXT_REF] | 50 | 375510.65 | 6507837.51 | 115.6883 | -31.5577 | GDA2020 | SH5014 | N/A | Yanchep Coastal Lakes |  | 9 - Central Coast | CITY OF WANNEROO | YANCHEP | Swan-Avon |  | Perth | 616 - Swan Coastal | Yanchep | Swan Coastal
61611840 | Groundwater | Bore or Well | Ground | Lake Yonderup - YDP_SC | YDP_SC | 23028604 [WIN_ID]; 61611840 [SITE_REF]; YDP_Sc [TEXT_REF] | 50 | 375399.81 | 6507338.22 | 115.6871 | -31.5622 | GDA2020 | SH5014 | N/A | Yanchep Coastal Lakes |  | 9 - Central Coast | CITY OF WANNEROO | YANCHEP | Swan-Avon |  | Perth | 616 - Swan Coastal | Yanchep | Swan Coastal
61611841 | Groundwater | Bore or Well | Ground | Loch Mcness - MCN_WA | MCN_WA | 23028605 [WIN_ID]; 61611841 [SITE_REF]; MCN_Wa [TEXT_REF] | 50 | 374417.35 | 6509331.45 | 115.677 | -31.5441 | GDA2020 | SH5014 | N/A | Yanchep Coastal Lakes |  | 9 - Central Coast | CITY OF WANNEROO | YANCHEP | Swan-Avon |  | Perth | 616 - Swan Coastal | Yanchep | Swan Coastal
61611842 | Groundwater | Bore or Well | Ground | Loch Mcness - MCN_WB | MCN_WB | 23028606 [WIN_ID]; 61611842 [SITE_REF]; MCN_Wb [TEXT_REF] | 50 | 374418.33 | 6509332.3 | 115.677 | -31.5441 | GDA2020 | SH5014 | N/A | Yanchep Coastal Lakes |  | 9 - Central Coast | CITY OF WANNEROO | YANCHEP | Swan-Avon |  | Perth | 616 - Swan Coastal | Yanchep | Swan Coastal
61611843 | Groundwater | Bore or Well | Ground | Loch Mcness - MCN_WC | MCN_WC | 23028607 [WIN_ID]; 61611843 [SITE_REF]; MCN_Wc [TEXT_REF] | 50 | 374419.41 | 6509333.04 | 115.677 | -31.5441 | GDA2020 | SH5014 | N/A | Yanchep Coastal Lakes |  | 9 - Central Coast | CITY OF WANNEROO | YANCHEP | Swan-Avon |  | Perth | 616 - Swan Coastal | Yanchep | Swan Coastal
61611861 | Groundwater | Bore or Well | Ground | High Hill Road - HHW_EC | HHW_EC | 23029947 [WIN_ID]; 61611861 [SITE_REF]; HHW_Ec [TEXT_REF] | 50 | 391118.32 | 6508184.26 | 115.8528 | -31.5562 | GDA2020 | SH5014 | N/A | SwanAvon_Lower Swan |  | 9 - Central Coast | CITY OF WANNEROO | PINJAR | Swan-Avon |  | Perth | 616 - Swan Coastal | Gnangara | Swan Coastal
61611872 | Groundwater | Bore or Well | Ground | Pipidinny Wetland - PIP_C | PIP_C | 23033946 [WIN_ID]; 61611872 [SITE_REF]; PIP_c [TEXT_REF] | 50 | 375035.19 | 6505328.78 | 115.683 | -31.5803 | GDA2020 | SH5014 | N/A | Yanchep Coastal Lakes |  | 9 - Central Coast | CITY OF WANNEROO | EGLINTON | Swan-Avon |  | Perth | 616 - Swan Coastal | Yanchep | Swan Coastal
61611945 | Groundwater | Bore or Well | Ground | Wetland Coring - CW5 | CW5 | 10308044 [WIN_ID]; 61611945 [SITE_REF] | 50 | 390010.18 | 6508212.51 | 115.8411 | -31.5558 | GDA2020 | SH5014 | N/A | SwanAvon_Lower Swan |  | 9 - Central Coast | CITY OF WANNEROO | PINJAR | Swan-Avon |  | Perth | 616 - Swan Coastal | Gnangara | Swan Coastal
61612079 | Groundwater | Bore or Well | Ground | Gnangara Mound Monitor - GC17A | GC17A | 61612079 [SITE_REF] | 50 | 395277 | 6515728.48 | 115.8974 | -31.4885 | GDA2020 | SH5014 | N/A | SwanAvon_Lower Swan |  | 9 - Central Coast | SHIRE OF CHITTERING | MUCHEA | Swan-Avon |  | Perth | 616 - Swan Coastal | Gnangara | Swan River and Tributaries
61612100 | Groundwater | Bore or Well | Ground | Yanchep National Park - YN1 | YN1 | 61612100 [SITE_REF]; 8297685 [WIN_ID] | 50 | 377689.72 | 6510198.55 | 115.7116 | -31.5367 | GDA2020 | SH5014 | N/A | Yanchep Coastal Lakes |  | 9 - Central Coast | CITY OF WANNEROO | YANCHEP | Swan-Avon |  | Perth | 616 - Swan Coastal | Gnangara | Swan Coastal | Ahd and sle water levels converted to swl and datums adjusted - completed - 01/11/2005 - BLFbore is on boundary of basins 616 and 617. New headworks Jan 2015.
61612101 | Groundwater | Bore or Well | Ground | Yanchep National Park - YN2 | YN2 | 61612101 [SITE_REF]; 8297688 [WIN_ID] | 50 | 376915.12 | 6509968.04 | 115.7034 | -31.5387 | GDA2020 | SH5014 | N/A | Yanchep Coastal Lakes |  | 9 - Central Coast | CITY OF WANNEROO | YANCHEP | Swan-Avon |  | Perth | 616 - Swan Coastal | Gnangara | Swan Coastal | Ahd and sle water levels converted to swl and datums adjusted - completed - 01/11/2005 - BLF. New headworks Jan 2015.
61612102 | Groundwater | Bore or Well | Ground | Yanchep National Park - YN3 | YN3 | 61612102 [SITE_REF]; 8297691 [WIN_ID] | 50 | 375801.26 | 6509688.41 | 115.6916 | -31.5411 | GDA2020 | SH5014 | N/A | Yanchep Coastal Lakes |  | 9 - Central Coast | CITY OF WANNEROO | YANCHEP | Swan-Avon |  | Perth | 616 - Swan Coastal | Yanchep | Swan Coastal | Maintenance 1995. Ahd and sle water levels converted to swl and datums adjusted - completed - 01/11/2005 - BLF. New headworks Jan 2015
61612103 | Groundwater | Bore or Well | Ground | Yanchep National Park - YN4 | YN4 | 61612103 [SITE_REF]; 8297694 [WIN_ID] | 50 | 375559.94 | 6509599.61 | 115.6891 | -31.5419 | GDA2020 | SH5014 | N/A | Yanchep Coastal Lakes |  | 9 - Central Coast | CITY OF WANNEROO | YANCHEP | Swan-Avon | Silver Stocking Cabaret | Perth | 616 - Swan Coastal | Yanchep | Swan Coastal | Mag. Ahd and sle water levels converted to swl and datums adjusted - completed - 01/11/2005 - BLF. New headworks Feb 2015.
61612104 | Groundwater | Bore or Well | Ground | Yanchep National Park - YN5 | YN5 | 61612104 [SITE_REF]; 8297697 [WIN_ID] | 50 | 375192.63 | 6509447.56 | 115.6852 | -31.5432 | GDA2020 | SH5014 | N/A | Yanchep Coastal Lakes |  | 9 - Central Coast | CITY OF WANNEROO | YANCHEP | Swan-Avon |  | Perth | 616 - Swan Coastal | Yanchep | Swan Coastal | Ahd and sle water levels converted to swl and datums adjusted - completed - 01/11/2005 - BLF. New headworks Feb 2015.
61612105 | Groundwater | Bore or Well | Ground | Yanchep National Park - YN6 | YN6 | 61612105 [SITE_REF]; 8297723 [WIN_ID] | 50 | 376308.38 | 6508198.55 | 115.6968 | -31.5546 | GDA2020 | SH5014 | N/A | Yanchep Coastal Lakes |  | 9 - Central Coast | CITY OF WANNEROO | YANCHEP | Swan-Avon |  | Perth | 616 - Swan Coastal | Yanchep | Swan Coastal | Ahd and sle water levels converted to swl and datums adjusted - completed - 01/11/2005 - BLF. New headworks Feb 2015.
61612106 | Groundwater | Bore or Well | Ground | Yanchep National Park - YN7 | YN7 | 61612106 [SITE_REF]; 8297726 [WIN_ID] | 50 | 375378.5 | 6508182.25 | 115.687 | -31.5546 | GDA2020 | SH5014 | N/A | Yanchep Coastal Lakes |  | 9 - Central Coast | CITY OF WANNEROO | YANCHEP | Swan-Avon |  | Perth | 616 - Swan Coastal | Yanchep | Swan Coastal | Ahd and sle water levels converted to swl and datums adjusted - completed - 01/11/2005 - BLF. New headworks Feb 2015.
61612107 | Groundwater | Bore or Well | Ground | Yanchep National Park - YN8 | YN8 | 61612107 [SITE_REF]; 8297729 [WIN_ID] | 50 | 376230.17 | 6506452.98 | 115.6957 | -31.5703 | GDA2020 | SH5014 | N/A | Yanchep Coastal Lakes |  | 9 - Central Coast | CITY OF WANNEROO | YANCHEP | Swan-Avon |  | Perth | 616 - Swan Coastal | Yanchep | Swan Coastal | Ahd and sle water levels converted to swl and datums adjusted - completed - 01/11/2005 - BLF. New headworks Feb 2015.
61612111 | Groundwater | Sampling location | Cave | Yanchep Caves - Boomerang Gorge-YN99 | Boomerang Gorge-YN99 | 13485330 [WIN_ID]; 61612111 [SITE_REF] | 50 | 375740 | 6509500.5 | 115.691 | -31.5428 | GDA2020 | SH5014 | N/A | Yanchep Coastal Lakes |  | 9 - Central Coast | CITY OF WANNEROO | YANCHEP | Swan-Avon | Boomerang Gorge | Perth | 616 - Swan Coastal | Yanchep | Swan Coastal | Underground stream in cave with water level obtained by measuring down from reference point in cave roof.From 13/06/2003 continuous monitoring of water level in caves using odessey w/l probe. This station upgraded from insitu readings to continuous
61612112 | Groundwater | Sampling location | Cave | Yanchep Caves - Carpark Cave - YN14 | Carpark Cave - YN14 | 13485336 [WIN_ID]; 61612112 [SITE_REF] | 50 | 375251 | 6508443.5 | 115.6857 | -31.5522 | GDA2020 | SH5014 | N/A | Yanchep Coastal Lakes |  | 9 - Central Coast | CITY OF WANNEROO | YANCHEP | Swan-Avon | White Grotto | Perth | 616 - Swan Coastal | Yanchep | Swan Coastal | Underground stream in cave with water level obtained by measuring down from reference point in cave roof.From 18/06/2003 continuous monitoring of water level in caves using odessey w/l probe. This station upgraded from insitu readings to continuous. Formerly White Grotto.
61612115 | Groundwater | Sampling location | Cave | Yanchep Caves - Water Cave | Water Cave | 23012599 [WIN_ID]; 61612115 [SITE_REF] | 50 | 374915 | 6508673.5 | 115.6822 | -31.5501 | GDA2020 | SH5014 | N/A | Yanchep Coastal Lakes |  | 9 - Central Coast | CITY OF WANNEROO | YANCHEP | Swan-Avon |  | Perth | 616 - Swan Coastal | Yanchep | Swan Coastal | Continuous monitoring of water level in caves using odessey w/l probe.
61613208 | Groundwater | Bore or Well | Ground | Gnangara Mound - GNM9 | GNM9 | 12282809 [WIN_ID]; 61613208 [SITE_REF] | 50 | 376556.25 | 6506727.71 | 115.6992 | -31.5679 | GDA2020 | SH5014 | N/A | Yanchep Coastal Lakes |  | 9 - Central Coast | CITY OF WANNEROO | CARABOODA | Swan-Avon |  | Perth | 616 - Swan Coastal | Yanchep | Swan Coastal | Ahd and sle water levels converted to swl and datums adjusted - completed - 01/11/2005 - BLF. New headworks dec 2014.
61613209 | Groundwater | Bore or Well | Ground | Gnangara Mound - GNM10 | GNM10 | 12282812 [WIN_ID]; 61613209 [SITE_REF] | 50 | 376373.77 | 6506733.91 | 115.6973 | -31.5678 | GDA2020 | SH5014 | N/A | Yanchep Coastal Lakes |  | 9 - Central Coast | CITY OF WANNEROO | YANCHEP | Swan-Avon |  | Perth | 616 - Swan Coastal | Yanchep | Swan Coastal | Ahd and sle water levels converted to swl and datums adjusted - completed - 01/11/2005 - BLF. New headworks dec 2014. .
61613210 | Groundwater | Bore or Well | Ground | Gnangara Mound - GNM11A | GNM11A | 12282815 [WIN_ID]; 61613210 [SITE_REF] | 50 | 378299.73 | 6513413.01 | 115.7184 | -31.5077 | GDA2020 | SH5014 | N/A | Yanchep Coastal Lakes |  | 9 - Central Coast | CITY OF WANNEROO | YANCHEP | Swan-Avon |  | Perth | 616 - Swan Coastal | Gnangara | Swan Coastal | Ahd and sle water levels converted to swl and datums adjusted - completed - 01/11/2005 - BLF. New headworks Jan 2015. .
61615150 | Groundwater | Bore or Well | Ground | Artesian Monitoring - AM22C | AM22C | 23045218 [WIN_ID]; 61615150 [SITE_REF] | 50 | 395228.95 | 6501484.67 | 115.8954 | -31.617 | GDA2020 | SH5014 | N/A | SwanAvon_Lower Swan |  | 9 - Central Coast | SHIRE OF CHITTERING | MUCHEA | Swan-Avon |  | Perth | 616 - Swan Coastal | Gnangara | Swan Coastal | Replaces am22a
61615151 | Groundwater | Bore or Well | Ground | Artesian Monitoring - AM22D | AM22D | 23045842 [WIN_ID]; 61615151 [SITE_REF] | 50 | 395227.52 | 6501481.27 | 115.8954 | -31.617 | GDA2020 | SH5014 | N/A | SwanAvon_Lower Swan |  | 9 - Central Coast | SHIRE OF CHITTERING | MUCHEA | Swan-Avon |  | Perth | 616 - Swan Coastal | Gnangara | Swan Coastal
61615152 | Groundwater | Bore or Well | Ground | Artesian Monitoring - AM14C | AM14C | 23050243 [WIN_ID]; 61615152 [SITE_REF] | 50 | 386759.45 | 6516637.45 | 115.8078 | -31.4795 | GDA2020 | SH5014 | N/A | Yanchep Coastal Lakes |  | 9 - Central Coast | CITY OF WANNEROO | YANCHEP | Swan-Avon |  | Perth | 616 - Swan Coastal | Gnangara | Swan Coastal | Replacement bore for am14
61615153 | Groundwater | Bore or Well | Ground | Artesian Monitoring - AM14D | AM14D | 23050244 [WIN_ID]; 61615153 [SITE_REF] | 50 | 386754.17 | 6516636.38 | 115.8078 | -31.4795 | GDA2020 | SH5014 | N/A | Yanchep Coastal Lakes |  | 9 - Central Coast | CITY OF WANNEROO | YANCHEP | Swan-Avon |  | Perth | 616 - Swan Coastal | Gnangara | Swan Coastal | Replacement bore for AM14a. Lithology log provided for site AM14C also apply for site AM14D.
61615154 | Groundwater | Bore or Well | Ground | Artesian Monitoring - AM14E | AM14E | 23050245 [WIN_ID]; 61615154 [SITE_REF] | 50 | 386770.95 | 6516631.99 | 115.808 | -31.4796 | GDA2020 | SH5014 | N/A | Yanchep Coastal Lakes |  | 9 - Central Coast | CITY OF WANNEROO | YANCHEP | Swan-Avon |  | Perth | 616 - Swan Coastal | Gnangara | Swan Coastal | Replacement bore for am14b. Lithology log provided for site AM14C also apply for site AM14E.
61615157 | Groundwater | Bore or Well | Ground | Artesian Monitoring - AM17B | AM17B | 23050617 [WIN_ID]; 61615157 [SITE_REF] | 50 | 384292.52 | 6510057.21 | 115.7811 | -31.5386 | GDA2020 | SH5014 | N/A | SwanAvon_Lower Swan |  | 9 - Central Coast | CITY OF WANNEROO | YANCHEP | Swan-Avon |  | Perth | 616 - Swan Coastal | Gnangara | Swan Coastal | Replacement bore for am17
61615158 | Groundwater | Bore or Well | Ground | Artesian Monitoring - AM17C | AM17C | 23050618 [WIN_ID]; 61615158 [SITE_REF] | 50 | 384293.09 | 6510062.99 | 115.7811 | -31.5386 | GDA2020 | SH5014 | N/A | SwanAvon_Lower Swan |  | 9 - Central Coast | CITY OF WANNEROO | YANCHEP | Swan-Avon |  | Perth | 616 - Swan Coastal | Gnangara | Swan Coastal | Replacement bore for am17a. Lithological logs copied from AM17B (61615157).
61615159 | Groundwater | Bore or Well | Ground | Artesian Monitoring - AM21B | AM21B | 23050645 [WIN_ID]; 61615159 [SITE_REF] | 50 | 387298.03 | 6503735.34 | 115.812 | -31.596 | GDA2020 | SH5014 | N/A | SwanAvon_Lower Swan |  | 9 - Central Coast | CITY OF WANNEROO | PINJAR | Swan-Avon |  | Perth | 616 - Swan Coastal | Gnangara | Swan Coastal | Replacement bore for am21
61615160 | Groundwater | Bore or Well | Ground | Artesian Monitoring - AM21C | AM21C | 23050646 [WIN_ID]; 61615160 [SITE_REF] | 50 | 387301.22 | 6503748.38 | 115.8121 | -31.5958 | GDA2020 | SH5014 | N/A | SwanAvon_Lower Swan |  | 9 - Central Coast | CITY OF WANNEROO | PINJAR | Swan-Avon |  | Perth | 616 - Swan Coastal | Gnangara | Swan Coastal | Replacement bore for AM21A. Due to some issues referring to bore details provided on Bore Completion Report, some data (especially construction data) may be incorrect.
61615161 | Groundwater | Bore or Well | Ground | Artesian Monitoring - AM18B | AM18B | 23051730 [WIN_ID]; 61615161 [SITE_REF] | 50 | 399960.03 | 6510639.58 | 115.9462 | -31.5348 | GDA2020 | SH5014 | N/A | SwanAvon_Lower Swan |  | 9 - Central Coast | SHIRE OF CHITTERING | MUCHEA | Swan-Avon |  | Perth | 616 - Swan Coastal | Gingin | Swan River and Tributaries | Hole backfill with blue metal back to 195.0m.
61615174 | Groundwater | Bore or Well | Ground | Two Rocks - AM74 | AM74 | 23059758 [WIN_ID]; 61615174 [SITE_REF]; AM74 [TEXT_REF] | 50 | 371647.51 | 6517258.99 | 115.6489 | -31.4723 | GDA2020 | SH5014 | N/A | Yanchep Coastal Lakes |  | 9 - Central Coast | CITY OF WANNEROO | TWO ROCKS | Swan-Avon |  | Perth | 616 - Swan Coastal | Yanchep | Swan Coastal
61618500 | Groundwater | Bore or Well | Ground | Lakes And Wetlands - Bore - Wilgarup Lake Bore | Wilgarup Lake Bore | 13593602 [WIN_ID]; 61618500 [SITE_REF] | 50 | 375731.27 | 6505906.98 | 115.6904 | -31.5752 | GDA2020 | SH5014 | N/A | Yanchep Coastal Lakes |  | 9 - Central Coast | CITY OF WANNEROO | YANCHEP | Swan-Avon |  | Perth | 616 - Swan Coastal | Yanchep | Swan Coastal | Monitors water level in lake as it dries uptoic 7.317ahd; top of conc surround 7.183ahd. Ahd and sle water levels converted to swl and datums adjusted - completed - 01/11/2005 - BLF
61618603 | Groundwater | Bore or Well | Ground | Yanchep Beach Interface - YSI1 | YSI1 | 23000199 [WIN_ID]; 61618603 [SITE_REF] | 50 | 370790.67 | 6507489.37 | 115.6386 | -31.5604 | GDA2020 | SH5014 | N/A | _Coastal |  | 9 - Central Coast | CITY OF WANNEROO | YANCHEP | Swan-Avon |  | Perth | 616 - Swan Coastal | Yanchep | Swan Coastal | Mag. Replaces yb12, 13, 14, and 15
61619406 | Groundwater | Bore or Well | Ground | Two Rocks Monitoring - TR8 | TR8 | 61619406 [SITE_REF]; 6194 [WIN_ID] | 50 | 366209.44 | 6516082.1 | 115.5915 | -31.4823 | GDA2020 | SH5014 | N/A | _Coastal |  | 9 - Central Coast | CITY OF WANNEROO | TWO ROCKS | Swan-Avon |  | Perth | 616 - Swan Coastal | Yanchep | Swan Coastal | Toc 0.78 m above ns. Ahd and sle water levels converted to swl and datums adjusted - completed - 01/11/2005 - BLF
61619455 | Groundwater | Bore or Well | Ground | Two Rocks - TR12 | TR12 | 61619455 [SITE_REF]; 6208 [WIN_ID]; TR12 [TEXT_REF] | 50 | 365929.9 | 6516067.28 | 115.5885 | -31.4824 | GDA2020 | SH5014 | N/A | _Coastal |  | 9 - Central Coast | CITY OF WANNEROO | TWO ROCKS | Swan-Avon |  | Perth | 616 - Swan Coastal | Yanchep | Swan Coastal | Mag lid 0.095 m btoc. Toc 0.755 m above ns. Ahd and sle water levels converted to swl and datums adjusted - completed - 01/11/2005 - BLF
61619461 | Groundwater | Bore or Well | Ground | Two Rocks Monitoring - TR4 | TR4 | 61619461 [SITE_REF]; 6209 [WIN_ID] | 50 | 365226.54 | 6515852.33 | 115.5811 | -31.4843 | GDA2020 | SH5014 | N/A | _Coastal |  | 9 - Central Coast | CITY OF WANNEROO | TWO ROCKS | Swan-Avon |  | Perth | 616 - Swan Coastal | Yanchep | Swan Coastal | Ahd and sle water levels converted to swl and datums adjusted - completed - 01/11/2005 - BLFsee GSWA file gs 134/73 td 91.44?; slot 11.58 - 94.4?
61619462 | Groundwater | Bore or Well | Ground | Two Rocks Monitoring - TR7 | TR7 | 61619462 [SITE_REF]; 6210 [WIN_ID] | 50 | 365522.91 | 6515897.82 | 115.5842 | -31.4839 | GDA2020 | SH5014 | N/A | _Coastal |  | 9 - Central Coast | CITY OF WANNEROO | TWO ROCKS | Swan-Avon |  | Perth | 616 - Swan Coastal | Yanchep | Swan Coastal | Ahd and sle water levels converted to swl and datums adjusted - completed - 01/11/2005 - BLF
61620166 | Groundwater | Bore or Well | Ground | Artesian Monitoring - AM12A | AM12A | 23086944 [WIN_ID]; 61620166 [SITE_REF] | 50 | 367534.26 | 6511903.42 | 115.6049 | -31.5202 | GDA2020 | SH5014 | N/A | _Coastal |  | 9 - Central Coast | CITY OF WANNEROO | TWO ROCKS | Swan-Avon |  | Perth | 616 - Swan Coastal | Yanchep | Swan Coastal
61621501 | Groundwater | Bore or Well | Ground | Artesian Monitoring - Am15A | Am15A | 23073568 [WIN_ID]; 61621501 [SITE_REF] | 50 | 400912.5 | 6517432.05 | 115.9569 | -31.4737 | GDA2020 | SH5014 | N/A | SwanAvon_Lower Swan |  | 9 - Central Coast | SHIRE OF CHITTERING | CHITTERING | Swan-Avon |  | Perth | 616 - Swan Coastal | Gingin | Swan River and Tributaries
6162813 | Groundwater | Sampling location | Cave | Yanchep National Park - Crystal Cave | Crystal Cave | 14656 [WIN_ID]; 6162813 [SITE_REF] | 50 | 375845 | 6509267.5 | 115.692 | -31.5449 | GDA2020 | SH5014 | N/A | Yanchep Coastal Lakes |  | 9 - Central Coast | CITY OF WANNEROO | YANCHEP | Swan-Avon |  | Perth | 616 - Swan Coastal | Yanchep | Swan Coastal
61640107 | Groundwater | Bore or Well | Ground | Yanchep National Park - BH-LM1 | BH-LM1 | 23019471 [WIN_ID]; 61640107 [SITE_REF]; BH-LM1 [TEXT_REF] | 50 | 373276 | 6511921.49 | 115.6653 | -31.5207 | GDA2020 | SH5014 | N/A | Yanchep Coastal Lakes |  | 9 - Central Coast | CITY OF WANNEROO | YANCHEP | Swan-Avon |  | Perth | 616 - Swan Coastal | Yanchep | Swan Coastal
61640108 | Groundwater | Bore or Well | Ground | Yanchep National Park - BH-LM2 | BH-LM2 | 23019473 [WIN_ID]; 61640108 [SITE_REF]; BH-LM2 [TEXT_REF] | 50 | 374608 | 6508851.5 | 115.679 | -31.5485 | GDA2020 | SH5014 | N/A | Yanchep Coastal Lakes |  | 9 - Central Coast | CITY OF WANNEROO | YANCHEP | Swan-Avon |  | Perth | 616 - Swan Coastal | Yanchep | Swan Coastal
61672250 | Groundwater | Bore or Well | Ground | Bond Bores (L Mcness) - BD9(LMN1B) | BD9(LMN1B) | 23090709 [WIN_ID]; 61672250 [SITE_REF] | 50 | 374437.87 | 6509360.19 | 115.6772 | -31.5439 | GDA2020 | SH5014 | N/A | Yanchep Coastal Lakes |  | 9 - Central Coast | CITY OF WANNEROO | YANCHEP | Swan-Avon |  | Perth | 616 - Swan Coastal | Yanchep | Swan Coastal | Small pipe inside Loch McNess Observation No 1 - North bore, which includes Large pipe 61710028_ BD9(LMN1A) and Small pipe 61672250_ BD9(LMN1B).
61672277 | Groundwater | Bore or Well | Ground | Perth Coastal Scheme - EL 6-89A | EL 6-89A | 61672277 [SITE_REF] | 50 | 375592.98 | 6503229.73 | 115.6886 | -31.5993 | GDA2020 | SH5014 | N/A | Yanchep Coastal Lakes |  | 9 - Central Coast | CITY OF WANNEROO | EGLINTON | Swan-Avon |  | Perth | 616 - Swan Coastal | Perth | Swan Coastal | Replacement bore funded by developer.
61710001 | Groundwater | Bore or Well | Ground | Gnangara Mound Monitor - GA28 | GA28 | 61710001 [SITE_REF]; 6247 [WIN_ID] | 50 | 360672.67 | 6528229.22 | 115.5349 | -31.3721 | GDA2020 | SH5014 | N/A | _Coastal |  | 9 - Central Coast | SHIRE OF GINGIN | CARABAN | Swan-Avon |  | Perth | 617 - Moore-Hill Rivers | Gingin | Lower Moore | Ahd and sle water levels converted to swl and datums adjusted - completed - 21/12/2004 - BLF
61710002 | Groundwater | Bore or Well | Ground | Gnangara Mound Monitor - GA30 | GA30 | 61710002 [SITE_REF]; 6248 [WIN_ID] | 50 | 361641.21 | 6525244.92 | 115.5447 | -31.3992 | GDA2020 | SH5014 | N/A | _Coastal |  | 9 - Central Coast | SHIRE OF GINGIN | WILBINGA | Swan-Avon |  | Perth | 617 - Moore-Hill Rivers | Gingin | Lower Moore | Ahd and sle water levels converted to swl and datums adjusted - completed - 21/12/2004 - BLF
61710003 | Groundwater | Bore or Well | Ground | Joondalup Monitoring - JP25 | JP25 | 2035-3-NW-0038 [AQWAB]; 61710003 [SITE_REF]; 6249 [WIN_ID] | 50 | 362160.01 | 6530735.51 | 115.5509 | -31.3497 | GDA2020 | SH5014 | N/A | Moore River |  | 9 - Central Coast | SHIRE OF GINGIN | CARABAN | Swan-Avon |  | Perth | 617 - Moore-Hill Rivers | Gingin | Lower Moore | Geophysical log supplied. Palaeontological report written. Samples stored. Card no. 38. Backfilled to 39ft. Water cut 11.2m. Pumped 24 hrs at 1529 m3d. Drawdown 3.0m. Chem data validated CR 21/6/99.October 1982 to November 1983 farmers pump on the bore. Ahd and sle water levels converted to swl and datums adjusted - completed - 28/02/2006 - BLF
61710006 | Groundwater | Bore or Well | Ground | Gnangara Mound Monitor - GA25 | GA25 | 61710006 [SITE_REF]; 6252 [WIN_ID] | 50 | 363140.22 | 6528083.35 | 115.5608 | -31.3737 | GDA2020 | SH5014 | N/A | _Coastal |  | 9 - Central Coast | SHIRE OF GINGIN | CARABAN | Swan-Avon |  | Perth | 617 - Moore-Hill Rivers | Gingin | Lower Moore | Ahd and sle water levels converted to swl and datums adjusted - completed - 21/12/2004 - BLF
61710007 | Groundwater | Bore or Well | Ground | Gnangara Mound Monitor - GA27 | GA27 | 61710007 [SITE_REF]; 6253 [WIN_ID] | 50 | 362984.53 | 6533025.74 | 115.5599 | -31.3291 | GDA2020 | SH5014 | N/A | Moore River |  | 9 - Central Coast | SHIRE OF GINGIN | CARABAN | Swan-Avon |  | Perth | 617 - Moore-Hill Rivers | Gingin | Lower Moore | Ahd and sle water levels converted to swl and datums adjusted - completed - 21/12/2004 - BLF
61710008 | Groundwater | Bore or Well | Ground | Gnangara Mound Monitor - GA24 | GA24 | 61710008 [SITE_REF]; 6254 [WIN_ID] | 50 | 365595.39 | 6526451.64 | 115.5864 | -31.3887 | GDA2020 | SH5014 | N/A | Yanchep Coastal Lakes |  | 9 - Central Coast | SHIRE OF GINGIN | WILBINGA | Swan-Avon |  | Perth | 616 - Swan Coastal | Gnangara | Swan Coastal | Ahd and sle water levels converted to swl and datums adjusted - completed - 21/12/2004 - BLF
61710010 | Groundwater | Bore or Well | Ground | Gnangara Mound Monitor - GA29 | GA29 | 61710010 [SITE_REF]; 6256 [WIN_ID] | 50 | 365487.42 | 6530831.46 | 115.5859 | -31.3492 | GDA2020 | SH5014 | N/A | _Coastal |  | 9 - Central Coast | SHIRE OF GINGIN | WILBINGA | Swan-Avon |  | Perth | 617 - Moore-Hill Rivers | Gingin | Lower Moore | Ahd and sle water levels converted to swl and datums adjusted - completed - 21/12/2004 - BLF
61710011 | Groundwater | Bore or Well | Ground | Gnangara Mound Monitor - GA16 | GA16 | 61710011 [SITE_REF]; 6257 [WIN_ID] | 50 | 366467.38 | 6522956.73 | 115.5951 | -31.4204 | GDA2020 | SH5014 | N/A | Yanchep Coastal Lakes |  | 9 - Central Coast | SHIRE OF GINGIN | WILBINGA | Swan-Avon |  | Perth | 616 - Swan Coastal | Gnangara | Swan Coastal | Ahd and sle water levels converted to swl and datums adjusted - completed - 20/10/2006 - BLF
61710013 | Groundwater | Bore or Well | Ground | Gnangara Mound Monitor - GB2 | GB2 | 61710013 [SITE_REF]; 6259 [WIN_ID] | 50 | 366395.33 | 6533120.76 | 115.5957 | -31.3287 | GDA2020 | SH5014 | N/A | _Coastal |  | 9 - Central Coast | SHIRE OF GINGIN | WOODRIDGE | Swan-Avon |  | Perth | 617 - Moore-Hill Rivers | Gingin | Lower Moore | Ahd and sle water levels converted to swl and datums adjusted - completed - 21/12/2004 - BLF
61710014 | Groundwater | Bore or Well | Ground | Yanchep Monitoring - YY10 (I) | YY10 (I) | 2035-3-NW-0031 [AQWAB]; 61710014 [SITE_REF]; 6260 [WIN_ID] | 50 | 367203.47 | 6535513.63 | 115.6045 | -31.3072 | GDA2020 | SH5014 | N/A | Moore River |  | 9 - Central Coast | SHIRE OF GINGIN | NEERGABBY | Swan-Avon |  | Perth | 617 - Moore-Hill Rivers | Gingin | Gingin Brook and Tributaries | Pwd lab anal: evap 520 mg/L; cond: 580 mg/L; ph 7.5. Depth originally recorded as: 42m and log of strata recorded depth as: 72m - for detailed log see oy10. Water cut no record. Yield after 8hrs pumping 6000 gph d/d 38ft 2.5in. Main bore could not get down past the packer with probe all measurements taken from swl. Two hour test yielded less than 1000 gph; d/d 34.768ft.Part of cluster. See wcorp file 10m01199. Ahd and sle water levels converted to swl and datums adjusted - completed - 21/12/2004 - BLF
61710015 | Groundwater | Bore or Well | Ground | Yanchep Monitoring - YY10 (O) | YY10 (O) | 2035-3-NW-0032 [AQWAB]; 61710015 [SITE_REF]; 6261 [WIN_ID] | 50 | 367183.17 | 6535488.46 | 115.6043 | -31.3074 | GDA2020 | SH5014 | N/A | Moore River |  | 9 - Central Coast | SHIRE OF GINGIN | NEERGABBY | Swan-Avon |  | Perth | 617 - Moore-Hill Rivers | Gingin | Gingin Brook and Tributaries | Geophysical log supplied. Palaeontological report written. Samples stored. D/d after testing py10 for 24 hours 0.1ft.Part of cluster. See wcorp file 10m01199. Ahd and sle water levels converted to swl and datums adjusted - completed - 20/10/2006 - BLF
61710017 | Groundwater | Bore or Well | Ground | Gnangara Mound Monitor - GA31 | GA31 | 61710017 [SITE_REF]; 6263 [WIN_ID] | 50 | 368805.51 | 6528271.77 | 115.6204 | -31.3727 | GDA2020 | SH5014 | N/A | Yanchep Coastal Lakes |  | 9 - Central Coast | SHIRE OF GINGIN | WILBINGA | Swan-Avon | Wilbinga Main Access Track | Perth | 616 - Swan Coastal | Gnangara | Swan Coastal | Ahd and sle water levels converted to swl and datums adjusted - completed - 21/12/2004 - BLF
61710018 | Groundwater | Bore or Well | Ground | Yanchep Monitoring - YY8 (I) | YY8 (I) | 2035-3-NW-0029 [AQWAB]; 61710018 [SITE_REF]; 6264 [WIN_ID] | 50 | 368753.47 | 6529422.39 | 115.62 | -31.3623 | GDA2020 | SH5014 | N/A | Yanchep Coastal Lakes |  | 9 - Central Coast | SHIRE OF GINGIN | WILBINGA | Swan-Avon |  | Perth | 616 - Swan Coastal | Gingin | Swan Coastal | Pwd lab analysis: evap 340 mg/L; 380 mg/L. Ph 7.5. Drilled: 1973/74. Water cut no record. Pumped 24 hours to yield 8400 gph; drawdown 29ft 3.5in.See file 10m01199. Ahd and sle water levels converted to swl and datums adjusted - completed - 21/12/2004 - BLF
61710019 | Groundwater | Bore or Well | Ground | Yanchep Monitoring - YY8 (O) | YY8 (O) | 2035-3-NW-0030 [AQWAB]; 61710019 [SITE_REF]; 6265 [WIN_ID] | 50 | 368783.45 | 6529433.2 | 115.6203 | -31.3622 | GDA2020 | SH5014 | N/A | Yanchep Coastal Lakes |  | 9 - Central Coast | SHIRE OF GINGIN | WILBINGA | Swan-Avon |  | Perth | 616 - Swan Coastal | Gingin | Swan Coastal | Geophysical log supplied. Palaeontological report written. Samples stored. Swl also recorded as: rl 9.5 to 10.5m above ahd. Drawdown after pumping py8 24 hours 6ft. Drilled: 1973/74.See file 10m01199. Ahd and sle water levels converted to swl and datums adjusted - completed - 21/12/2004 - BLF
61710022 | Groundwater | Bore or Well | Ground | Gnangara Mound Monitor - GA26 | GA26 | 61710022 [SITE_REF]; 6268 [WIN_ID] | 50 | 371868.35 | 6528051.9 | 115.6526 | -31.375 | GDA2020 | SH5014 | N/A | Moore River |  | 9 - Central Coast | SHIRE OF GINGIN | WILBINGA | Swan-Avon |  | Perth | 617 - Moore-Hill Rivers | Gnangara | Gingin Brook and Tributaries | Ahd and sle water levels converted to swl and datums adjusted - completed - 21/12/2004 - BLF
61710023 | Groundwater | Bore or Well | Ground | Gnangara Mound Monitor - GB11 | GB11 | 61710023 [SITE_REF]; 6269 [WIN_ID] | 50 | 371953.58 | 6530374.37 | 115.6538 | -31.3541 | GDA2020 | SH5014 | N/A | Moore River |  | 9 - Central Coast | SHIRE OF GINGIN | NEERGABBY | Swan-Avon |  | Perth | 617 - Moore-Hill Rivers | Gingin | Gingin Brook and Tributaries
61710024 | Groundwater | Bore or Well | Ground | Gnangara Mound Monitor - GB1 | GB1 | 61710024 [SITE_REF]; 6270 [WIN_ID] | 50 | 371027.64 | 6535352.25 | 115.6447 | -31.3091 | GDA2020 | SH5014 | N/A | Moore River |  | 9 - Central Coast | SHIRE OF GINGIN | NEERGABBY | Swan-Avon |  | Perth | 617 - Moore-Hill Rivers | Gingin | Gingin Brook and Tributaries | Ahd and sle water levels converted to swl and datums adjusted - completed - 21/12/2004 - BLF
61710025 | Groundwater | Bore or Well | Ground | Bond Bores (Yanchep) - BD7(YB2) | BD7(YB2) | 61710025 [SITE_REF]; 6271 [WIN_ID] | 50 | 373320.82 | 6509175.49 | 115.6654 | -31.5454 | GDA2020 | SH5014 | N/A | Yanchep Coastal Lakes |  | 9 - Central Coast | CITY OF WANNEROO | YANCHEP | Swan-Avon |  | Perth | 616 - Swan Coastal | Yanchep | Swan Coastal
61710026 | Groundwater | Bore or Well | Ground | Bond Bores (Yanchep) - BD5(YB3) | BD5(YB3) | 61710026 [SITE_REF]; 6272 [WIN_ID] | 50 | 372284.66 | 6513258.34 | 115.6551 | -31.5085 | GDA2020 | SH5014 | N/A | Yanchep Coastal Lakes |  | 9 - Central Coast | CITY OF WANNEROO | TWO ROCKS | Swan-Avon |  | Perth | 616 - Swan Coastal | Yanchep | Swan Coastal
61710027 | Groundwater | Bore or Well | Ground | Gnangara Mound Monitor - GA7 | GA7 | 61710027 [SITE_REF]; 6273 [WIN_ID] | 50 | 372242.6 | 6516582.71 | 115.655 | -31.4785 | GDA2020 | SH5014 | N/A | Yanchep Coastal Lakes |  | 9 - Central Coast | CITY OF WANNEROO | YANCHEP | Swan-Avon |  | Perth | 616 - Swan Coastal | Gnangara | Swan Coastal | Ahd and sle water levels converted to swl and datums adjusted - completed - 21/12/2004 - BLF
61710028 | Groundwater | Bore or Well | Ground | Bond Bores (L Mcness) - BD9(LMN1A) | BD9(LMN1A) | 61710028 [SITE_REF]; 6274 [WIN_ID] | 50 | 374437.87 | 6509360.19 | 115.6772 | -31.5439 | GDA2020 | SH5014 | N/A | Yanchep Coastal Lakes |  | 9 - Central Coast | CITY OF WANNEROO | YANCHEP | Swan-Avon |  | Perth | 616 - Swan Coastal | Yanchep | Swan Coastal | Northern bore_large pipe.
61710029 | Groundwater | Bore or Well | Ground | Bond Bores (L Mcness) - BD10(LMN1C) | BD10(LMN1C) | 61710029 [SITE_REF]; 6275 [WIN_ID] | 50 | 374437.03 | 6509359.34 | 115.6772 | -31.5439 | GDA2020 | SH5014 | N/A | Yanchep Coastal Lakes |  | 9 - Central Coast | CITY OF WANNEROO | YANCHEP | Swan-Avon |  | Perth | 616 - Swan Coastal | Yanchep | Swan Coastal | Loch McNess Observation No 1 - South bore.
61710030 | Groundwater | Bore or Well | Ground | Gnangara Mound Monitor - GA2 | GA2 | 61710030 [SITE_REF]; 6276 [WIN_ID] | 50 | 373909.03 | 6513541.16 | 115.6722 | -31.5061 | GDA2020 | SH5014 | N/A | Yanchep Coastal Lakes |  | 9 - Central Coast | CITY OF WANNEROO | YANCHEP | Swan-Avon |  | Perth | 616 - Swan Coastal | Gnangara | Swan Coastal | Ahd and sle water levels converted to swl and datums adjusted - completed - 21/12/2004 - BLF. New headworks Jan 2015.
61710031 | Groundwater | Bore or Well | Ground | Yanchep Monitoring - YY3 (I) | YY3 (I) | 2035-3-SE-0007 [AQWAB]; 61710031 [SITE_REF]; 6277 [WIN_ID] | 50 | 374952.84 | 6516911.65 | 115.6836 | -31.4758 | GDA2020 | SH5014 | N/A | Yanchep Coastal Lakes |  | 9 - Central Coast | SHIRE OF GINGIN | YEAL | Swan-Avon |  | Perth | 616 - Swan Coastal | Gnangara | Swan Coastal | Depth originally recorded as: 66.2m and log of strata recorded depth as: 95m (summary log 30b; for detailed log see 30b). Water cut n.R. Pumped to yield 16600 gph d/d 43.7. Pwd lab analysis: evap 270 mg/L; cond 270 mg/L; ph 6.4.Part of cluster. See wcorp file 10m01199. Ahd and sle water levels converted to swl and datums adjusted - completed - 21/12/2004 - BLF
61710032 | Groundwater | Bore or Well | Ground | Yanchep Monitoring - YY3 (O) | YY3 (O) | 2035-3-SE-0008 [AQWAB]; 61710032 [SITE_REF]; 6278 [WIN_ID] | 50 | 374926.84 | 6516930.65 | 115.6833 | -31.4757 | GDA2020 | SH5014 | N/A | Yanchep Coastal Lakes |  | 9 - Central Coast | SHIRE OF GINGIN | YEAL | Swan-Avon |  | Perth | 616 - Swan Coastal | Gnangara | Swan Coastal | Geophysical log supplied. Palaeontological report written. Samples stored. Drawdown after pumping 3 py 0.73ft. Drilled 1973/74.Part of cluster. See file 10m011991977 steel casing damaged. Reconstructed in 1980 and resurveyed in 1993. Ahd and sle water levels converted to swl and datums adjusted - completed - 20/10/2006 - BLF
61710033 | Groundwater | Bore or Well | Ground | Gnangara Mound Monitor - GA13 | GA13 | 61710033 [SITE_REF]; 6279 [WIN_ID] | 50 | 375014.32 | 6520322.15 | 115.6847 | -31.4451 | GDA2020 | SH5014 | N/A | Yanchep Coastal Lakes |  | 9 - Central Coast | SHIRE OF GINGIN | YEAL | Swan-Avon |  | Perth | 616 - Swan Coastal | Gnangara | Swan Coastal | Ahd and sle water levels converted to swl and datums adjusted - completed - 21/12/2004 - BLF
61710034 | Groundwater | Bore or Well | Ground | Gnangara Mound Monitor - GA3 | GA3 | 61710034 [SITE_REF]; 6280 [WIN_ID] | 50 | 376889 | 6513574.5 | 115.7036 | -31.5061 | GDA2020 | SH5014 | N/A | Yanchep Coastal Lakes |  | 9 - Central Coast | CITY OF WANNEROO | YANCHEP | Swan-Avon |  | Perth | 616 - Swan Coastal | Gnangara | Swan Coastal | Ahd and sle water levels converted to swl and datums adjusted - completed - 21/12/2004 - BLF
61710037 | Groundwater | Bore or Well | Ground | Gnangara Mound Monitor - GA8 | GA8 | 61710037 [SITE_REF]; 6283 [WIN_ID] | 50 | 377815.5 | 6516458.33 | 115.7137 | -31.4802 | GDA2020 | SH5014 | N/A | Yanchep Coastal Lakes |  | 9 - Central Coast | CITY OF WANNEROO | YANCHEP | Swan-Avon |  | Perth | 616 - Swan Coastal | Gnangara | Swan Coastal | Ahd and sle water levels converted to swl and datums adjusted - completed - 21/12/2004 - BLF
61710040 | Groundwater | Bore or Well | Ground | Gnangara Mound Monitor - GA14 | GA14 | 61710040 [SITE_REF]; 6286 [WIN_ID] | 50 | 378484.51 | 6519459.92 | 115.7211 | -31.4532 | GDA2020 | SH5014 | N/A | Moore River |  | 9 - Central Coast | SHIRE OF GINGIN | YEAL | Swan-Avon |  | Perth | 617 - Moore-Hill Rivers | Gnangara | Gingin Brook and Tributaries | Ahd and sle water levels converted to swl and datums adjusted - completed - 21/12/2004 - BLF
61710041 | Groundwater | Bore or Well | Ground | Yeal Observation - Y260 | Y260 | 61710041 [SITE_REF]; 6287 [WIN_ID] | 50 | 380132.75 | 6514031.66 | 115.7378 | -31.5024 | GDA2020 | SH5014 | N/A | Yanchep Coastal Lakes |  | 9 - Central Coast | CITY OF WANNEROO | YANCHEP | Swan-Avon |  | Perth | 616 - Swan Coastal | Gnangara | Swan Coastal | Headworks repaired 10/12/99 after roadworks; ns up by 0.425m; toc up by 0.126m. Headworks surveyed in using toc of bore ga4. Ahd and sle water levels converted to swl and datums adjusted - completed - 21/12/2004 - BLF
61710046 | Groundwater | Bore or Well | Ground | Yanchep Monitoring - YY4 (I) | YY4 (I) | 2035-3-SE-0005 [AQWAB]; 61710046 [SITE_REF]; 6292 [WIN_ID] | 50 | 380894.48 | 6516500.25 | 115.7461 | -31.4802 | GDA2020 | SH5014 | N/A | Yanchep Coastal Lakes |  | 9 - Central Coast | CITY OF WANNEROO | YANCHEP | Swan-Avon |  | Perth | 616 - Swan Coastal | Gnangara | Swan Coastal | Pwd lab anal: evap 250 mg/L; cond 290 mg/L. Ph 6.4. Drilled date: 1973/74. Water cut - no record. Pumped 24 hrs to yield 25260 gph; d/d 44ft. Depth originally recorded as: 61.38m and log of strata recorded depth as: 87m (summary log 034 and for detailed log see oy4.)See file 10m01199; td on aqwabase uncertain but drilled depth 87m; depth here taken from file 10m01199. Ahd and sle water levels converted to swl and datums adjusted - completed - 21/12/2004 - BLF
61710047 | Groundwater | Bore or Well | Ground | Yanchep Monitoring - YY4 (O) | YY4 (O) | 2035-3-SE-0006 [AQWAB]; 61710047 [SITE_REF]; 6293 [WIN_ID] | 50 | 380909.22 | 6516528.87 | 115.7463 | -31.4799 | GDA2020 | SH5014 | N/A | Yanchep Coastal Lakes |  | 9 - Central Coast | CITY OF WANNEROO | YANCHEP | Swan-Avon |  | Perth | 616 - Swan Coastal | Gnangara | Swan Coastal | See file 10m01199. Maint 95; well cleared to 60.5m; where sand kept entering; cement plug inserted at 60.5m. Geophysical log supplied. Drawdown at end of test on py4 1.27ft. Drilled: 1973/4. Ahd and sle water levels converted to swl and datums adjusted - completed - 21/12/2004 - BLF
61710048 | Groundwater | Bore or Well | Ground | Yeal Monitoring - YCM | YCM | 61710048 [SITE_REF]; 6294 [WIN_ID] | 50 | 380176.88 | 6516492.19 | 115.7385 | -31.4802 | GDA2020 | SH5014 | N/A | Yanchep Coastal Lakes |  | 9 - Central Coast | CITY OF WANNEROO | YANCHEP | Swan-Avon |  | Perth | 616 - Swan Coastal | Gnangara | Swan Coastal
61710052 | Groundwater | Bore or Well | Ground | Yeal Observation - Y80 | Y80 | 61710052 [SITE_REF]; 6298 [WIN_ID] | 50 | 383275.71 | 6516217.99 | 115.7711 | -31.483 | GDA2020 | SH5014 | N/A | Yanchep Coastal Lakes |  | 9 - Central Coast | CITY OF WANNEROO | YANCHEP | Swan-Avon |  | Perth | 616 - Swan Coastal | Gnangara | Swan Coastal | Ahd and sle water levels converted to swl and datums adjusted - completed - 21/12/2004 - BLF
61710053 | Groundwater | Bore or Well | Ground | Gnangara Mound Monitor - GA10 | GA10 | 61710053 [SITE_REF]; 6299 [WIN_ID] | 50 | 382473.69 | 6518088.55 | 115.7629 | -31.466 | GDA2020 | SH5014 | N/A | Yanchep Coastal Lakes |  | 9 - Central Coast | SHIRE OF GINGIN | YEAL | Swan-Avon |  | Perth | 616 - Swan Coastal | Gnangara | Swan Coastal
61710055 | Groundwater | Bore or Well | Ground | Yeal Observation - Y60 | Y60 | 61710055 [SITE_REF]; 6301 [WIN_ID] | 50 | 384721.03 | 6514836.66 | 115.7862 | -31.4956 | GDA2020 | SH5014 | N/A | Yanchep Coastal Lakes |  | 9 - Central Coast | CITY OF WANNEROO | YANCHEP | Swan-Avon |  | Perth | 616 - Swan Coastal | Gnangara | Swan Coastal | Ahd and sle water levels converted to swl and datums adjusted - completed - 21/12/2004 - BLF
61710060 | Groundwater | Bore or Well | Ground | Gnangara Mound Monitor - GC11 | GC11 | 61710060 [SITE_REF]; 6306 [WIN_ID] | 50 | 387140.63 | 6519913.95 | 115.8122 | -31.45 | GDA2020 | SH5014 | N/A | Moore River |  | 9 - Central Coast | SHIRE OF GINGIN | YEAL | Swan-Avon |  | Perth | 617 - Moore-Hill Rivers | Gnangara | Gingin Brook and Tributaries | Ahd and sle water levels converted to swl and datums adjusted - completed - 21/12/2004 - BLF
61710061 | Groundwater | Bore or Well | Ground | Gnangara Mound Monitor - GC12 | GC12 | 61710061 [SITE_REF]; 6307 [WIN_ID] | 50 | 390379.07 | 6519656.21 | 115.8463 | -31.4526 | GDA2020 | SH5014 | N/A | Moore River |  | 9 - Central Coast | SHIRE OF GINGIN | YEAL | Swan-Avon |  | Perth | 617 - Moore-Hill Rivers | Gingin | Gingin Brook and Tributaries | Ahd and sle water levels converted to swl and datums adjusted - completed - 21/12/2004 - BLF
61710063 | Groundwater | Bore or Well | Ground | Gnangara Mound Monitor - GA21 | GA21 | 61710063 [SITE_REF]; 6309 [WIN_ID] | 50 | 372355.95 | 6525118.71 | 115.6573 | -31.4015 | GDA2020 | SH5014 | N/A | Yanchep Coastal Lakes |  | 9 - Central Coast | SHIRE OF GINGIN | WILBINGA | Swan-Avon |  | Perth | 616 - Swan Coastal | Gnangara | Swan Coastal | Ahd and sle water levels converted to swl and datums adjusted - completed - 21/12/2004 - BLF
61710064 | Groundwater | Bore or Well | Ground | Gnangara Mound Monitor - GB3 | GB3 | 61710064 [SITE_REF]; 6310 [WIN_ID] | 50 | 373195 | 6533956.48 | 115.6673 | -31.3219 | GDA2020 | SH5014 | N/A | Moore River |  | 9 - Central Coast | SHIRE OF GINGIN | NEERGABBY | Swan-Avon |  | Perth | 617 - Moore-Hill Rivers | Gingin | Gingin Brook and Tributaries | Ahd and sle water levels converted to swl and datums adjusted - completed - 21/12/2004 - BLF
61710065 | Groundwater | Bore or Well | Ground | Gnangara Mound Monitor - GA22 | GA22 | 61710065 [SITE_REF]; 6311 [WIN_ID] | 50 | 375205.01 | 6525065.49 | 115.6873 | -31.4023 | GDA2020 | SH5014 | N/A | Moore River |  | 9 - Central Coast | SHIRE OF GINGIN | WILBINGA | Swan-Avon |  | Perth | 617 - Moore-Hill Rivers | Gnangara | Gingin Brook and Tributaries | Ahd and sle water levels converted to swl and datums adjusted - completed - 21/12/2004 - BLF
61710066 | Groundwater | Bore or Well | Ground | Gnangara Mound Monitor - GB7 | GB7 | 61710066 [SITE_REF]; 6312 [WIN_ID] | 50 | 373833.17 | 6531642.77 | 115.6737 | -31.3428 | GDA2020 | SH5014 | N/A | Moore River |  | 9 - Central Coast | SHIRE OF GINGIN | NEERGABBY | Swan-Avon |  | Perth | 617 - Moore-Hill Rivers | Gingin | Gingin Brook and Tributaries | Bot d of 23.00 sus. Ahd and sle water levels converted to swl and datums adjusted - completed - 21/12/2004 - BLF
61710070 | Groundwater | Bore or Well | Ground | Yanchep Monitoring - YY9 (I) | YY9 (I) | 2035-3-SE-0013 [AQWAB]; 61710070 [SITE_REF]; 6316 [WIN_ID] | 50 | 375440.05 | 6527993.67 | 115.6901 | -31.3759 | GDA2020 | SH5014 | N/A | Moore River |  | 9 - Central Coast | SHIRE OF GINGIN | WILBINGA | Swan-Avon |  | Perth | 617 - Moore-Hill Rivers | Gnangara | Gingin Brook and Tributaries | Pwd evap: 550; cond: 590; ph: 6.7. Water cut nr. Pumped 24 hours to yield 20100 gph drawdown 9.96m. Depth originally: 62m and log of strata recorded depth as: 80m.Part of cluster. See file 10m01199. Ahd and sle water levels converted to swl and datums adjusted - completed - 21/12/2004 - BLF
61710072 | Groundwater | Bore or Well | Ground | Yanchep Monitoring - YY11 | YY11 | 61710072 [SITE_REF]; 6318 [WIN_ID] | 50 | 375463.57 | 6527992.84 | 115.6904 | -31.3759 | GDA2020 | SH5014 | N/A | Moore River |  | 9 - Central Coast | SHIRE OF GINGIN | WILBINGA | Swan-Avon |  | Perth | 617 - Moore-Hill Rivers | Gnangara | Gingin Brook and Tributaries | Part of cluster. Replaces yy9 obs. Ahd and sle water levels converted to swl and datums adjusted - completed - 21/12/2004 - BLF
61710073 | Groundwater | Bore or Well | Ground | Gnangara Mound Monitor - GB12 | GB12 | 61710073 [SITE_REF]; 6319 [WIN_ID] | 50 | 375887.88 | 6531088.17 | 115.6952 | -31.3481 | GDA2020 | SH5014 | N/A | Moore River |  | 9 - Central Coast | SHIRE OF GINGIN | YEAL | Swan-Avon |  | Perth | 617 - Moore-Hill Rivers | Gingin | Gingin Brook and Tributaries | Ahd and sle water levels converted to swl and datums adjusted - completed - 21/12/2004 - BLF
61710074 | Groundwater | Bore or Well | Ground | Gnangara Mound Monitor - GB4 | GB4 | 61710074 [SITE_REF]; 6320 [WIN_ID] | 50 | 375719.82 | 6534073.02 | 115.6938 | -31.3211 | GDA2020 | SH5014 | N/A | Moore River |  | 9 - Central Coast | SHIRE OF GINGIN | NEERGABBY | Swan-Avon |  | Perth | 617 - Moore-Hill Rivers | Gingin | Gingin Brook and Tributaries | Ahd and sle water levels converted to swl and datums adjusted - completed - 21/12/2004 - BLF
61710075 | Groundwater | Bore or Well | Ground | Gnangara Mound Monitor - GA18 | GA18 | 61710075 [SITE_REF]; 6321 [WIN_ID] | 50 | 377271.39 | 6522769.66 | 115.7087 | -31.4232 | GDA2020 | SH5014 | N/A | Moore River |  | 9 - Central Coast | SHIRE OF GINGIN | YEAL | Swan-Avon |  | Perth | 617 - Moore-Hill Rivers | Gnangara | Gingin Brook and Tributaries | Ahd and sle water levels converted to swl and datums adjusted - completed - 21/12/2004 - BLF
61710076 | Groundwater | Bore or Well | Ground | Gnangara Mound Monitor - GA23 | GA23 | 61710076 [SITE_REF]; 6322 [WIN_ID] | 50 | 378280.15 | 6525334.16 | 115.7197 | -31.4002 | GDA2020 | SH5014 | N/A | Moore River |  | 9 - Central Coast | SHIRE OF GINGIN | YEAL | Swan-Avon |  | Perth | 617 - Moore-Hill Rivers | Gnangara | Gingin Brook and Tributaries | Ahd and sle water levels converted to swl and datums adjusted - completed - 21/12/2004 - BLF
61710077 | Groundwater | Bore or Well | Ground | Gnangara Mound Monitor - GB15 | GB15 | 61710077 [SITE_REF]; 6323 [WIN_ID] | 50 | 377757.53 | 6527954.92 | 115.7145 | -31.3765 | GDA2020 | SH5014 | N/A | Moore River |  | 9 - Central Coast | SHIRE OF GINGIN | YEAL | Swan-Avon |  | Perth | 617 - Moore-Hill Rivers | Gingin | Gingin Brook and Tributaries | Ahd and sle water levels converted to swl and datums adjusted - completed - 21/12/2004 - BLF
61710078 | Groundwater | Bore or Well | Ground | Gnangara Mound Monitor - GB13 | GB13 | 61710078 [SITE_REF]; 6324 [WIN_ID] | 50 | 377962.85 | 6531147.23 | 115.717 | -31.3477 | GDA2020 | SH5014 | N/A | Moore River |  | 9 - Central Coast | SHIRE OF GINGIN | MUCKENBURRA | Swan-Avon |  | Perth | 617 - Moore-Hill Rivers | Gingin | Gingin Brook and Tributaries | Ahd and sle water levels converted to swl and datums adjusted - completed - 21/12/2004 - BLF
61710079 | Groundwater | Bore or Well | Ground | Gnangara Mound Monitor - GB5 | GB5 | 61710079 [SITE_REF]; 6325 [WIN_ID] | 50 | 377722.64 | 6533172.51 | 115.7148 | -31.3295 | GDA2020 | SH5014 | N/A | Moore River |  | 9 - Central Coast | SHIRE OF GINGIN | MUCKENBURRA | Swan-Avon |  | Perth | 617 - Moore-Hill Rivers | Gingin | Gingin Brook and Tributaries | Ahd and sle water levels converted to swl and datums adjusted - completed - 21/12/2004 - BLF
61710080 | Groundwater | Bore or Well | Ground | Gnangara Mound Monitor - GA15 | GA15 | 61710080 [SITE_REF]; 6326 [WIN_ID] | 50 | 380739.89 | 6520239.66 | 115.7449 | -31.4464 | GDA2020 | SH5014 | N/A | Moore River |  | 9 - Central Coast | SHIRE OF GINGIN | YEAL | Swan-Avon |  | Perth | 617 - Moore-Hill Rivers | Gnangara | Gingin Brook and Tributaries | Ahd and sle water levels converted to swl and datums adjusted - completed - 21/12/2004 - BLF
61710081 | Groundwater | Bore or Well | Ground | Yanchep Monitoring - YY7 (I) | YY7 (I) | 2035-3-SE-0011 [AQWAB]; 61710081 [SITE_REF]; 6327 [WIN_ID] | 50 | 380968.31 | 6522452.02 | 115.7476 | -31.4265 | GDA2020 | SH5014 | N/A | Moore River |  | 9 - Central Coast | SHIRE OF GINGIN | YEAL | Swan-Avon |  | Perth | 617 - Moore-Hill Rivers | Gnangara | Gingin Brook and Tributaries | Part of cluster. See wcorp file 10m01199. Depth originally: 56.56m and log of strata recorded depth as: 79.2m. Water cut nr. Pumped 23 hrs to yield 19380 gph drawdown 12ft 11 inches. Pwd evap: 220; cond: 220; ph: 5.5.Monitored by borefield operations. Ahd and sle water levels converted to swl and datums adjusted - completed - 21/12/2004 - BLF
61710082 | Groundwater | Bore or Well | Ground | Yanchep Monitoring - YY7 (O) | YY7 (O) | 2035-3-SE-0012 [AQWAB]; 61710082 [SITE_REF]; 6328 [WIN_ID] | 50 | 380988.58 | 6522476.52 | 115.7478 | -31.4263 | GDA2020 | SH5014 | N/A | Moore River |  | 9 - Central Coast | SHIRE OF GINGIN | YEAL | Swan-Avon |  | Perth | 617 - Moore-Hill Rivers | Gnangara | Gingin Brook and Tributaries | Part of cluster. See file 10m01199. Geophysical log supplied. Palaeontological report written. Samples stored. Swl 38ft 10.5in (11.8m) drawdown after pumping py7 2.38ft. Elevation originally: t/c 60.128m. Ahd and sle water levels converted to swl and datums adjusted - completed - 21/12/2004 - BLF
61710083 | Groundwater | Bore or Well | Ground | Gnangara Mound Monitor - GB20 | GB20 | 61710083 [SITE_REF]; 6329 [WIN_ID] | 50 | 381095.91 | 6524895.41 | 115.7492 | -31.4045 | GDA2020 | SH5014 | N/A | Moore River |  | 9 - Central Coast | SHIRE OF GINGIN | YEAL | Swan-Avon |  | Perth | 617 - Moore-Hill Rivers | Gingin | Gingin Brook and Tributaries | Ahd and sle water levels converted to swl and datums adjusted - completed - 21/12/2004 - BLFheadworks replaced March 2013. New headworks 155mm lower than the old headworks. New datum confirmed by survey (March 2013) and comparison with lidar data.
61710084 | Groundwater | Bore or Well | Ground | Gingin Monitoring - GG8 (I) | GG8 (I) | 61710084 [SITE_REF]; 6330 [WIN_ID] | 50 | 381132.85 | 6529037.93 | 115.7501 | -31.3671 | GDA2020 | SH5014 | N/A | Moore River |  | 9 - Central Coast | SHIRE OF GINGIN | YEAL | Swan-Avon |  | Perth | 617 - Moore-Hill Rivers | Gingin | Gingin Brook and Tributaries | Original construction details appear to be incorrect; maintenance of 1998 verified position of packer and screen; cement plug set at 55.55m. Ahd and sle water levels converted to swl and datums adjusted - completed - 21/12/2004 - BLF
61710085 | Groundwater | Bore or Well | Ground | Gingin Monitoring - GG8 (O) | GG8 (O) | 61710085 [SITE_REF]; 6331 [WIN_ID] | 50 | 381123.53 | 6529007.15 | 115.75 | -31.3674 | GDA2020 | SH5014 | N/A | Moore River |  | 9 - Central Coast | SHIRE OF GINGIN | YEAL | Swan-Avon |  | Perth | 617 - Moore-Hill Rivers | Gingin | Gingin Brook and Tributaries | Ahd and sle water levels converted to swl and datums adjusted - completed - 21/12/2004 - BLF
61710086 | Groundwater | Bore or Well | Ground | Gnangara Mound Monitor - GB8 | GB8 | 61710086 [SITE_REF]; 6332 [WIN_ID] | 50 | 380308.48 | 6531877.74 | 115.7418 | -31.3414 | GDA2020 | SH5014 | N/A | Moore River |  | 9 - Central Coast | SHIRE OF GINGIN | MUCKENBURRA | Swan-Avon |  | Perth | 617 - Moore-Hill Rivers | Gingin | Gingin Brook and Tributaries | Ahd and sle water levels converted to swl and datums adjusted - completed - 21/12/2004 - BLF
61710088 | Groundwater | Bore or Well | Ground | Gnangara Mound Monitor - GB23 | GB23 | 61710088 [SITE_REF]; 6334 [WIN_ID] | 50 | 383641.28 | 6522671.27 | 115.7757 | -31.4248 | GDA2020 | SH5014 | N/A | Moore River |  | 9 - Central Coast | SHIRE OF GINGIN | YEAL | Swan-Avon |  | Perth | 617 - Moore-Hill Rivers | Gnangara | Gingin Brook and Tributaries | Ahd and sle water levels converted to swl and datums adjusted - completed - 21/12/2004 - BLFdatum updated March 2013 and applied to whole period of record. New datum confirmed by survey (March 2013) and comparison with lidar data.
61710089 | Groundwater | Bore or Well | Ground | Gnangara Mound Monitor - GB21 | GB21 | 61710089 [SITE_REF]; 6335 [WIN_ID] | 50 | 384453.19 | 6524944.51 | 115.7845 | -31.4044 | GDA2020 | SH5014 | N/A | Moore River |  | 9 - Central Coast | SHIRE OF GINGIN | YEAL | Swan-Avon |  | Perth | 617 - Moore-Hill Rivers | Gingin | Gingin Brook and Tributaries | Ahd and sle water levels converted to swl and datums adjusted - completed - 21/12/2004 - BLFdatum updated March 2013 and applied to whole period of record. New datum confirmed by survey (March 2013) and comparison with lidar data.
61710090 | Groundwater | Bore or Well | Ground | Gingin Monitoring - GG11 (I) | GG11 (I) | 61710090 [SITE_REF]; 6336 [WIN_ID] | 50 | 383808.07 | 6535447.87 | 115.779 | -31.3096 | GDA2020 | SH5014 | N/A | Moore River |  | 9 - Central Coast | SHIRE OF GINGIN | MUCKENBURRA | Swan-Avon |  | Perth | 617 - Moore-Hill Rivers | Gingin | Gingin Brook and Tributaries | Ahd and sle water levels converted to swl and datums adjusted - completed - 21/12/2004 - BLFpart of cluster.
61710091 | Groundwater | Bore or Well | Ground | Gingin Monitoring - GG11 (O) | GG11 (O) | 61710091 [SITE_REF]; 6337 [WIN_ID] | 50 | 383838.44 | 6535438.57 | 115.7793 | -31.3096 | GDA2020 | SH5014 | N/A | Moore River |  | 9 - Central Coast | SHIRE OF GINGIN | MUCKENBURRA | Swan-Avon |  | Perth | 617 - Moore-Hill Rivers | Gingin | Gingin Brook and Tributaries | Ahd and sle water levels converted to swl and datums adjusted - completed - 21/12/2004 - BLFpart of cluster. Slotted in superficial and leedervile aquifers.
61710092 | Groundwater | Bore or Well | Ground | Gnangara Mound Monitor - GB16 | GB16 | 61710092 [SITE_REF]; 6338 [WIN_ID] | 50 | 384943.2 | 6528315.41 | 115.7901 | -31.374 | GDA2020 | SH5014 | N/A | Moore River |  | 9 - Central Coast | SHIRE OF GINGIN | YEAL | Swan-Avon |  | Perth | 617 - Moore-Hill Rivers | Gingin | Gingin Brook and Tributaries | Maintenance 7/4/00; resleeved with 50mm PVC; 80mm casing badly damaged and blocked. Ahd and sle water levels converted to swl and datums adjusted - completed - 21/12/2004 - BLF
61710093 | Groundwater | Bore or Well | Ground | Gnangara Mound Monitor - GB9 | GB9 | 61710093 [SITE_REF]; 6339 [WIN_ID] | 50 | 386112.8 | 6532766.95 | 115.8029 | -31.334 | GDA2020 | SH5014 | N/A | Moore River |  | 9 - Central Coast | SHIRE OF GINGIN | MUCKENBURRA | Swan-Avon |  | Perth | 617 - Moore-Hill Rivers | Gingin | Gingin Brook and Tributaries | Ahd and sle water levels converted to swl and datums adjusted - completed - 21/12/2004 - BLF
61710095 | Groundwater | Bore or Well | Ground | Gingin Monitoring - GG6 (I) | GG6 (I) | 61710095 [SITE_REF]; 6341 [WIN_ID] | 50 | 386844.86 | 6522810.64 | 115.8094 | -31.4238 | GDA2020 | SH5014 | N/A | Moore River |  | 9 - Central Coast | SHIRE OF GINGIN | YEAL | Swan-Avon |  | Perth | 617 - Moore-Hill Rivers | Gingin | Gingin Brook and Tributaries | Ahd and sle water levels converted to swl and datums adjusted - completed - 21/12/2004 - BLF
61710096 | Groundwater | Bore or Well | Ground | Gingin Monitoring - GG6 (O) | GG6 (O) | 61710096 [SITE_REF]; 6342 [WIN_ID] | 50 | 386813 | 6522808.87 | 115.8091 | -31.4239 | GDA2020 | SH5014 | N/A | Moore River |  | 9 - Central Coast | SHIRE OF GINGIN | YEAL | Swan-Avon |  | Perth | 617 - Moore-Hill Rivers | Gingin | Gingin Brook and Tributaries | Ahd and sle water levels converted to swl and datums adjusted - completed - 21/12/2004 - BLFslotted in superficial and leedervile aquifers.
61710097 | Groundwater | Bore or Well | Ground | Gnangara Mound Monitor - GB22 | GB22 | 61710097 [SITE_REF]; 6343 [WIN_ID] | 50 | 387022.76 | 6524698.25 | 115.8115 | -31.4068 | GDA2020 | SH5014 | N/A | Moore River |  | 9 - Central Coast | SHIRE OF GINGIN | YEAL | Swan-Avon |  | Perth | 617 - Moore-Hill Rivers | Gingin | Gingin Brook and Tributaries | Ahd and sle water levels converted to swl and datums adjusted - completed - 21/12/2004 - BLF
61710098 | Groundwater | Bore or Well | Ground | Gnangara Mound Monitor - GB19 | GB19 | 61710098 [SITE_REF]; 6344 [WIN_ID] | 50 | 387417.77 | 6527156.9 | 115.816 | -31.3847 | GDA2020 | SH5014 | N/A | Moore River |  | 9 - Central Coast | SHIRE OF GINGIN | COONABIDGEE | Swan-Avon |  | Perth | 617 - Moore-Hill Rivers | Gingin | Gingin Brook and Tributaries | Ahd and sle water levels converted to swl and datums adjusted - completed - 21/12/2004 - BLF
61710103 | Groundwater | Bore or Well | Ground | Gnangara Mound Monitor - GB10 | GB10 | 61710103 [SITE_REF]; 6349 [WIN_ID] | 50 | 390046.81 | 6532205.53 | 115.8442 | -31.3394 | GDA2020 | SH5014 | N/A | Moore River |  | 9 - Central Coast | SHIRE OF GINGIN | COONABIDGEE | Swan-Avon |  | Perth | 617 - Moore-Hill Rivers | Gingin | Gingin Brook and Tributaries | Ahd and sle water levels converted to swl and datums adjusted - completed - 21/12/2004 - BLF
61710105 | Groundwater | Bore or Well | Ground | Gnangara Mound Monitor - GC4 | GC4 | 61710105 [SITE_REF]; 6351 [WIN_ID] | 50 | 390662.62 | 6524831.65 | 115.8498 | -31.406 | GDA2020 | SH5014 | N/A | Moore River |  | 9 - Central Coast | SHIRE OF GINGIN | COONABIDGEE | Swan-Avon |  | Perth | 617 - Moore-Hill Rivers | Gingin | Gingin Brook and Tributaries | Ahd and sle water levels converted to swl and datums adjusted - completed - 21/12/2004 - BLF
61710110 | Groundwater | Bore or Well | Ground | Gnangara Mound Monitor - GC2 | GC2 | 61710110 [SITE_REF]; 6356 [WIN_ID] | 50 | 394772.82 | 6526453.24 | 115.8932 | -31.3917 | GDA2020 | SH5014 | N/A | Moore River |  | 9 - Central Coast | SHIRE OF GINGIN | BAMBUN | Swan-Avon |  | Perth | 617 - Moore-Hill Rivers | Gingin | Gingin Brook and Tributaries | Ahd and sle water levels converted to swl and datums adjusted - completed - 21/12/2004 - BLF
61710111 | Groundwater | Bore or Well | Ground | Gnangara Mound Monitor - GC3 | GC3 | 61710111 [SITE_REF]; 6357 [WIN_ID] | 50 | 396675.69 | 6527657.64 | 115.9134 | -31.381 | GDA2020 | SH5014 | N/A | Moore River |  | 9 - Central Coast | SHIRE OF GINGIN | LENNARD BROOK | Swan-Avon |  | Perth | 617 - Moore-Hill Rivers | Gingin | Gingin Brook and Tributaries | Ahd and sle water levels converted to swl and datums adjusted - completed - 21/12/2004 - BLF
61710116 | Groundwater | Bore or Well | Ground | Bond Bores (Two Rocks) - BD3(TR6) | BD3(TR6) | 61710116 [SITE_REF]; 6360 [WIN_ID] | 50 | 367172.25 | 6516368.75 | 115.6017 | -31.4799 | GDA2020 | SH5014 | N/A | _Coastal |  | 9 - Central Coast | CITY OF WANNEROO | TWO ROCKS | Swan-Avon |  | Perth | 616 - Swan Coastal | Yanchep | Swan Coastal | Ahd and sle water levels converted to swl and datums adjusted - completed - 21/12/2004 - BLF
61710117 | Groundwater | Bore or Well | Ground | Gnangara Mound Monitor - GA33 | GA33 | 61710117 [SITE_REF]; 6361 [WIN_ID] | 50 | 368588.48 | 6511736.09 | 115.6159 | -31.5218 | GDA2020 | SH5014 | N/A | _Coastal |  | 9 - Central Coast | CITY OF WANNEROO | TWO ROCKS | Swan-Avon |  | Perth | 616 - Swan Coastal | Yanchep | Swan Coastal | Part of cluster. Ahd and sle water levels converted to swl and datums adjusted - completed - 21/12/2004 - BLF
61710118 | Groundwater | Bore or Well | Ground | Bond Bores (Two Rocks) - BD2(TR2) | BD2(TR2) | 2035-3-SW-0009 [AQWAB]; 61710118 [SITE_REF]; 6362 [WIN_ID] | 50 | 368995.15 | 6516870.83 | 115.6209 | -31.4755 | GDA2020 | SH5014 | N/A | _Coastal |  | 9 - Central Coast | CITY OF WANNEROO | TWO ROCKS | Swan-Avon |  | Perth | 616 - Swan Coastal | Yanchep | Swan Coastal | Ahd and sle water levels converted to swl and datums adjusted - completed - 21/12/2004 - BLF, see accessions 251, 252, 281, 286, 287. See also card 2035-3-c-4. Water intersected 24m.
61710119 | Groundwater | Bore or Well | Ground | Gnangara Mound Monitor - GA11 | GA11 | 61710119 [SITE_REF]; 6363 [WIN_ID] | 50 | 368595.2 | 6519710.46 | 115.6171 | -31.4499 | GDA2020 | SH5014 | N/A | _Coastal |  | 9 - Central Coast | SHIRE OF GINGIN | WILBINGA | Swan-Avon |  | Perth | 616 - Swan Coastal | Gnangara | Swan Coastal | For explanation of datums see history file on trim. Ahd and sle water levels converted to swl and datums adjusted - completed - 21/12/2004 - BLF
61710123 | Groundwater | Bore or Well | Ground | Gnangara Mound Monitor - GA12 | GA12 | 61710123 [SITE_REF]; 6367 [WIN_ID] | 50 | 371276.96 | 6519680.35 | 115.6453 | -31.4505 | GDA2020 | SH5014 | N/A | Yanchep Coastal Lakes |  | 9 - Central Coast | SHIRE OF GINGIN | WILBINGA | Swan-Avon |  | Perth | 616 - Swan Coastal | Gnangara | Swan Coastal | Ahd and sle water levels converted to swl and datums adjusted - completed - 21/12/2004 - BLF
61710124 | Groundwater | Bore or Well | Ground | Barragoon - B210 | B210 | 2035-3-SE-0021 [AQWAB]; 61710124 [SITE_REF]; 9374033 [WIN_ID] | 50 | 371279.2 | 6519675.59 | 115.6453 | -31.4505 | GDA2020 | SH5014 | N/A | Yanchep Coastal Lakes |  | 9 - Central Coast | SHIRE OF GINGIN | WILBINGA | Swan-Avon |  | Perth | 616 - Swan Coastal | Gnangara | Swan Coastal | Geophysical log supplied. Palaeontological report written. Palaeo report no. 1994/8. Multiport bore.2 slotted intervals. Ahd and sle water levels converted to swl and datums adjusted - completed - 21/12/2004 - BLF former associated site 61710124 (Jan 2010 crf)
61710126 | Groundwater | Bore or Well | Ground | Barragoon - B230 | B230 | 2035-3-SE-0023 [AQWAB]; 61710126 [SITE_REF]; 9374039 [WIN_ID] | 50 | 370110.58 | 6521142.7 | 115.6332 | -31.4371 | GDA2020 | SH5014 | N/A | Yanchep Coastal Lakes |  | 9 - Central Coast | SHIRE OF GINGIN | WILBINGA | Swan-Avon |  | Perth | 616 - Swan Coastal | Gnangara | Swan Coastal | Geophysical log supplied. Palaeontological report written. Quality originally recorded as : top 280 mg/L. Hardness = top at 130 mg/L. Palaeo rpt no. 1994/83 slotted intervals. Ahd and sle water levels converted to swl and datums adjusted - completed - 21/12/2004 - BLF
61710127 | Groundwater | Bore or Well | Ground | Barragoon - B240 | B240 | 2035-3-SE-0024 [AQWAB]; 61710127 [SITE_REF]; 9374042 [WIN_ID] | 50 | 369537.52 | 6521935.02 | 115.6273 | -31.4299 | GDA2020 | SH5014 | N/A | Yanchep Coastal Lakes |  | 9 - Central Coast | SHIRE OF GINGIN | WILBINGA | Swan-Avon |  | Perth | 616 - Swan Coastal | Gnangara | Swan Coastal | Geophysical log supplied. Palaeontological report written. Quality originally recorded as: top 360 mg/L; middle 340 mg/L; bottom 370 mg/L. Hardness at top = 200 mg/L; middle = 190 mg/L; bottom = 190 mg/L. Palaeo rpt no. 1994/8.3 slotted intervals. Ahd and sle water levels converted to swl and datums adjusted - completed - 21/12/2004 - BLF
61710129 | Groundwater | Bore or Well | Ground | Barragoon - B260 | B260 | 2035-3-SW-0039 [AQWAB]; 61710129 [SITE_REF]; 9374048 [WIN_ID] | 50 | 368295.31 | 6523700.93 | 115.6144 | -31.4139 | GDA2020 | SH5014 | N/A | Yanchep Coastal Lakes |  | 9 - Central Coast | SHIRE OF GINGIN | WILBINGA | Swan-Avon |  | Perth | 616 - Swan Coastal | Gnangara | Swan Coastal | Geophysical log supplied. Palaeontological report written. Quality originally recorded as: top 340 mg/L; middle 360 mg/L. Hardness at top = 750 mg/L and at middle = 360 mg/L. Palaeo rpt no. = 1994/3.3 slotted intervals. Ahd and sle water levels converted to swl and datums adjusted - completed - 21/12/2004 - BLF
61710131 | Groundwater | Bore or Well | Ground | Barragoon - B280 | B280 | 2035-3-SW-0041 [AQWAB]; 61710131 [SITE_REF]; 9374054 [WIN_ID] | 50 | 367634.85 | 6525684.65 | 115.6078 | -31.3959 | GDA2020 | SH5014 | N/A | Yanchep Coastal Lakes |  | 9 - Central Coast | SHIRE OF GINGIN | WILBINGA | Swan-Avon |  | Perth | 616 - Swan Coastal | Gnangara | Swan Coastal | Geophysical log supplied. Palaeontological report written. Quality originally: top 360 mg/L. Hardness at top = 120 mg/L. Palaeo rpt no. 1994/8.3 slotted intervals. Ahd and sle water levels converted to swl and datums adjusted - completed - 21/12/2004 - BLF
61710134 | Groundwater | Bore or Well | Ground | Barragoon - B310 | B310 | 2035-3-NW-0085 [AQWAB]; 61710134 [SITE_REF]; 9374063 [WIN_ID] | 50 | 365885.82 | 6528434.05 | 115.5897 | -31.3709 | GDA2020 | SH5014 | N/A | _Coastal |  | 9 - Central Coast | SHIRE OF GINGIN | WILBINGA | Swan-Avon |  | Perth | 617 - Moore-Hill Rivers | Gingin | Lower Moore | Hardness = 190 mg/L at top. Palaeo rpt no. 1994/8. Quality originally recorded as: top 410 mg/L. Logged by v. Nidagal3 slotted intervals. Ahd and sle water levels converted to swl and datums adjusted - completed - 21/12/2004 - BLF
61710136 | Groundwater | Bore or Well | Ground | Gnangara Mound Monitor - GC23 | GC23 | 23000309 [WIN_ID]; 61710136 [SITE_REF] | 50 | 391311.79 | 6526601.07 | 115.8569 | -31.3901 | GDA2020 | SH5014 | N/A | Moore River |  | 9 - Central Coast | SHIRE OF GINGIN | BAMBUN | Swan-Avon |  | Perth | 617 - Moore-Hill Rivers | Gingin | Gingin Brook and Tributaries | Replaces gc1 (61710102)
61710137 | Groundwater | Bore or Well | Ground | Gnangara Mound Monitor - GC24 | GC24 | 23000310 [WIN_ID]; 61710137 [SITE_REF] | 50 | 392574.31 | 6524486.77 | 115.8699 | -31.4093 | GDA2020 | SH5014 | N/A | Moore River |  | 9 - Central Coast | SHIRE OF GINGIN | BAMBUN | Swan-Avon |  | Perth | 617 - Moore-Hill Rivers | Gingin | Gingin Brook and Tributaries | Replaces gc5 (61710106)
61710489 | Groundwater | Bore or Well | Ground | Bindiar Lake - BDR_WC | BDR_WC | 23028433 [WIN_ID]; 61710489 [SITE_REF]; BDR_Wc [TEXT_REF] | 50 | 381809.28 | 6519877.57 | 115.7561 | -31.4498 | GDA2020 | SH5014 | N/A | Moore River |  | 9 - Central Coast | SHIRE OF GINGIN | YEAL | Swan-Avon |  | Perth | 617 - Moore-Hill Rivers | Gnangara | Gingin Brook and Tributaries
61710497 | Groundwater | Bore or Well | Ground | Yeal Observation - Y100A | Y100A | 23028692 [WIN_ID]; 61710497 [SITE_REF]; Y100A [TEXT_REF] | 50 | 381801.01 | 6517658.5 | 115.7558 | -31.4698 | GDA2020 | SH5014 | N/A | Yanchep Coastal Lakes |  | 9 - Central Coast | SHIRE OF GINGIN | YEAL | Swan-Avon |  | Perth | 616 - Swan Coastal | Gnangara | Swan Coastal | Inlets placed so as to monitoring upper section of aquifer
61710498 | Groundwater | Bore or Well | Ground | Yeal Observation - Y100B | Y100B | 23028693 [WIN_ID]; 61710498 [SITE_REF]; Y100B [TEXT_REF] | 50 | 381800.01 | 6517664.5 | 115.7558 | -31.4698 | GDA2020 | SH5014 | N/A | Yanchep Coastal Lakes |  | 9 - Central Coast | SHIRE OF GINGIN | YEAL | Swan-Avon |  | Perth | 616 - Swan Coastal | Gnangara | Swan Coastal | Inlets placed so as to monitoring lower section of aquifer
61710499 | Groundwater | Bore or Well | Ground | Yeal Observation - Y120A | Y120A | 23028694 [WIN_ID]; 61710499 [SITE_REF]; Y120A [TEXT_REF] | 50 | 380924.01 | 6519340.5 | 115.7467 | -31.4546 | GDA2020 | SH5014 | N/A | Moore River |  | 9 - Central Coast | SHIRE OF GINGIN | YEAL | Swan-Avon |  | Perth | 617 - Moore-Hill Rivers | Gnangara | Gingin Brook and Tributaries | Inlets placed so as to monitoring upper section of aquifer
61710500 | Groundwater | Bore or Well | Ground | Yeal Observation - Y120B | Y120B | 23028695 [WIN_ID]; 61710500 [SITE_REF]; Y120B [TEXT_REF] | 50 | 380925.01 | 6519335.5 | 115.7468 | -31.4546 | GDA2020 | SH5014 | N/A | Moore River |  | 9 - Central Coast | SHIRE OF GINGIN | YEAL | Swan-Avon |  | Perth | 617 - Moore-Hill Rivers | Gnangara | Gingin Brook and Tributaries | Inlets placed so as to monitoring lower section of aquifer
61710501 | Groundwater | Bore or Well | Ground | Yeal Observation - Y320A | Y320A | 23028696 [WIN_ID]; 61710501 [SITE_REF]; Y320A [TEXT_REF] | 50 | 375874 | 6518340.5 | 115.6935 | -31.463 | GDA2020 | SH5014 | N/A | Yanchep Coastal Lakes |  | 9 - Central Coast | SHIRE OF GINGIN | YEAL | Swan-Avon |  | Perth | 616 - Swan Coastal | Gnangara | Swan Coastal | Inlets placed so as to monitoring upper section of aquifer
61710502 | Groundwater | Bore or Well | Ground | Yeal Observation - Y320B | Y320B | 23028697 [WIN_ID]; 61710502 [SITE_REF] | 50 | 375883 | 6518335.5 | 115.6936 | -31.4631 | GDA2020 | SH5014 | N/A | Yanchep Coastal Lakes |  | 9 - Central Coast | SHIRE OF GINGIN | YEAL | Swan-Avon |  | Perth | 616 - Swan Coastal | Gnangara | Swan Coastal | Inlets placed so as to monitoring lower section of aquifer
61710507 | Groundwater | Bore or Well | Ground | Gingin Brook Catchment - Gingin Brook 1A | Gingin Brook 1A | 23030941 [WIN_ID]; 61710507 [SITE_REF]; GGB1A [TEXT_REF] | 50 | 368144 | 6535293.5 | 115.6144 | -31.3093 | GDA2020 | SH5014 | N/A | Moore River |  | 9 - Central Coast | SHIRE OF GINGIN | NEERGABBY | Swan-Avon |  | Perth | 617 - Moore-Hill Rivers | Gingin | Gingin Brook and Tributaries | There are two bores on site; one deep (a) one shallow (b).
61710508 | Groundwater | Bore or Well | Ground | Gingin Brook Catchment - Gingin Brook 1B | Gingin Brook 1B | 23030942 [WIN_ID]; 61710508 [SITE_REF]; GGB1B [TEXT_REF] | 50 | 368141 | 6535295.5 | 115.6144 | -31.3093 | GDA2020 | SH5014 | N/A | Moore River |  | 9 - Central Coast | SHIRE OF GINGIN | NEERGABBY | Swan-Avon |  | Perth | 617 - Moore-Hill Rivers | Gingin | Gingin Brook and Tributaries | There are two bores on site; one deep (a) one shallow (b).
61710509 | Groundwater | Bore or Well | Ground | Gingin Brook Catchment - Gingin Brook 2A | Gingin Brook 2A | 23030943 [WIN_ID]; 61710509 [SITE_REF]; GGB2A [TEXT_REF] | 50 | 367980 | 6534735.5 | 115.6126 | -31.3143 | GDA2020 | SH5014 | N/A | Moore River |  | 9 - Central Coast | SHIRE OF GINGIN | NEERGABBY | Swan-Avon |  | Perth | 617 - Moore-Hill Rivers | Gingin | Gingin Brook and Tributaries | Access to the site is via chitna rd by a short sand track. There are two bores on site; one deep (a) one shallow (b).
61710510 | Groundwater | Bore or Well | Ground | Gingin Brook Catchment - Gingin Brook 2B | Gingin Brook 2B | 23030944 [WIN_ID]; 61710510 [SITE_REF]; GGB2B [TEXT_REF] | 50 | 367976 | 6534736.5 | 115.6125 | -31.3143 | GDA2020 | SH5014 | N/A | Moore River |  | 9 - Central Coast | SHIRE OF GINGIN | NEERGABBY | Swan-Avon |  | Perth | 617 - Moore-Hill Rivers | Gingin | Gingin Brook and Tributaries | There are two bores on site; one deep (a) one shallow (b).
61710511 | Groundwater | Bore or Well | Ground | Gingin Brook Catchment - Gingin Brook 3A | Gingin Brook 3A | 23030945 [WIN_ID]; 61710511 [SITE_REF]; GGB3A [TEXT_REF] | 50 | 371582 | 6532972.48 | 115.6502 | -31.3306 | GDA2020 | SH5014 | N/A | Moore River |  | 9 - Central Coast | SHIRE OF GINGIN | NEERGABBY | Swan-Avon |  | Perth | 617 - Moore-Hill Rivers | Gingin | Gingin Brook and Tributaries | There are two bores on site; one deep (a) one shallow (b).
61710512 | Groundwater | Bore or Well | Ground | Gingin Brook Catchment - Gingin Brook 3B | Gingin Brook 3B | 23030946 [WIN_ID]; 61710512 [SITE_REF]; GGB3B [TEXT_REF] | 50 | 371578 | 6532973.48 | 115.6502 | -31.3306 | GDA2020 | SH5014 | N/A | Moore River |  | 9 - Central Coast | SHIRE OF GINGIN | NEERGABBY | Swan-Avon |  | Perth | 617 - Moore-Hill Rivers | Gingin | Gingin Brook and Tributaries | There are two bores on site; one deep (a) one shallow (b).
61710517 | Groundwater | Bore or Well | Ground | Gingin Brook Catchment - Gingin Brook 6A | Gingin Brook 6A | 23030951 [WIN_ID]; 61710517 [SITE_REF]; GGB6A [TEXT_REF] | 50 | 382167 | 6536497.46 | 115.7619 | -31.2999 | GDA2020 | SH5014 | N/A | Moore River |  | 9 - Central Coast | SHIRE OF GINGIN | MUCKENBURRA | Swan-Avon |  | Perth | 617 - Moore-Hill Rivers | Gingin | Gingin Brook and Tributaries | There are two bores on site; one deep (a) one shallow (b).
61710518 | Groundwater | Bore or Well | Ground | Gingin Brook Catchment - Gingin Brook 6B | Gingin Brook 6B | 23030952 [WIN_ID]; 61710518 [SITE_REF]; GGB6B [TEXT_REF] | 50 | 382164 | 6536495.46 | 115.7618 | -31.2999 | GDA2020 | SH5014 | N/A | Moore River |  | 9 - Central Coast | SHIRE OF GINGIN | MUCKENBURRA | Swan-Avon |  | Perth | 617 - Moore-Hill Rivers | Gingin | Gingin Brook and Tributaries | There are two bores on site; one deep (a) one shallow (b).
61710523 | Groundwater | Bore or Well | Ground | Gingin Brook Catchment - Gingin Brook 9A | Gingin Brook 9A | 23030957 [WIN_ID]; 61710523 [SITE_REF]; GGB9A [TEXT_REF] | 50 | 387687.49 | 6533931.58 | 115.8196 | -31.3236 | GDA2020 | SH5014 | N/A | Moore River |  | 9 - Central Coast | SHIRE OF GINGIN | MUCKENBURRA | Swan-Avon |  | Perth | 617 - Moore-Hill Rivers | Gingin | Gingin Brook and Tributaries | There are two bores on site; one deep (a) one shallow (b).
61710524 | Groundwater | Bore or Well | Ground | Gingin Brook Catchment - Gingin Brook 9B | Gingin Brook 9B | 23030958 [WIN_ID]; 61710524 [SITE_REF]; GGB9B [TEXT_REF] | 50 | 387683.85 | 6533933.07 | 115.8195 | -31.3236 | GDA2020 | SH5014 | N/A | Moore River |  | 9 - Central Coast | SHIRE OF GINGIN | MUCKENBURRA | Swan-Avon |  | Perth | 617 - Moore-Hill Rivers | Gingin | Gingin Brook and Tributaries | There are two bores on site; one deep (a) one shallow (b).
61710525 | Groundwater | Bore or Well | Ground | Gingin Brook Catchment - Gingin Brook 10A | Gingin Brook 10A | 23030959 [WIN_ID]; 61710525 [SITE_REF]; GGB10A [TEXT_REF] | 50 | 390551.51 | 6533328.99 | 115.8496 | -31.3293 | GDA2020 | SH5014 | N/A | Moore River |  | 9 - Central Coast | SHIRE OF GINGIN | GRANVILLE | Swan-Avon |  | Perth | 617 - Moore-Hill Rivers | Gingin | Gingin Brook and Tributaries | There are two bores on site; one deep (a) one shallow (b).
61710526 | Groundwater | Bore or Well | Ground | Gingin Brook Catchment - Gingin Brook 10B | Gingin Brook 10B | 23030960 [WIN_ID]; 61710526 [SITE_REF]; GGB10B [TEXT_REF] | 50 | 390551.28 | 6533332.82 | 115.8496 | -31.3293 | GDA2020 | SH5014 | N/A | Moore River |  | 9 - Central Coast | SHIRE OF GINGIN | GRANVILLE | Swan-Avon |  | Perth | 617 - Moore-Hill Rivers | Gingin | Gingin Brook and Tributaries | There are two bores on site; one deep (a) one shallow (b).
61710527 | Groundwater | Bore or Well | Ground | Gingin Brook Catchment - Gingin Brook 11A | Gingin Brook 11A | 23030961 [WIN_ID]; 61710527 [SITE_REF]; GGB11A [TEXT_REF] | 50 | 395813.03 | 6531080.85 | 115.9047 | -31.3501 | GDA2020 | SH5014 | N/A | Moore River |  | 9 - Central Coast | SHIRE OF GINGIN | GINGIN | Swan-Avon |  | Perth | 617 - Moore-Hill Rivers | Gingin | Gingin Brook and Tributaries | There are two bores on site; one deep (a) one shallow (b). The bore headworks are flush with the ground as stipulated by gingin shire council.
61710528 | Groundwater | Bore or Well | Ground | Gingin Brook Catchment - Gingin Brook 11B | Gingin Brook 11B | 23030962 [WIN_ID]; 61710528 [SITE_REF]; GGB11B [TEXT_REF] | 50 | 395810.18 | 6531078.97 | 115.9046 | -31.3501 | GDA2020 | SH5014 | N/A | Moore River |  | 9 - Central Coast | SHIRE OF GINGIN | GINGIN | Swan-Avon |  | Perth | 617 - Moore-Hill Rivers | Gingin | Gingin Brook and Tributaries | There are two bores on site; one deep (a) one shallow (b). The bore headworks are flush with the ground as stipulated by gingin shire council.
61710529 | Groundwater | Bore or Well | Ground | Gingin Brook Catchment - Gingin Brook 12A | Gingin Brook 12A | 23030963 [WIN_ID]; 61710529 [SITE_REF]; GGB12A [TEXT_REF] | 50 | 397339.61 | 6532483.49 | 115.9208 | -31.3376 | GDA2020 | SH5014 | N/A | Moore River |  | 9 - Central Coast | SHIRE OF GINGIN | GINGINUP | Swan-Avon |  | Perth | 617 - Moore-Hill Rivers | Gingin | Gingin Brook and Tributaries
61710530 | Groundwater | Bore or Well | Ground | Gingin Brook Catchment - Gingin Brook 12B | Gingin Brook 12B | 23030964 [WIN_ID]; 61710530 [SITE_REF]; GGB12B [TEXT_REF] | 50 | 397340.47 | 6532489 | 115.9209 | -31.3375 | GDA2020 | SH5014 | N/A | Moore River |  | 9 - Central Coast | SHIRE OF GINGIN | GINGINUP | Swan-Avon |  | Perth | 617 - Moore-Hill Rivers | Gingin | Gingin Brook and Tributaries
61710531 | Groundwater | Bore or Well | Ground | Gingin Brook Catchment - Gingin Brook 13A | Gingin Brook 13A | 23030965 [WIN_ID]; 61710531 [SITE_REF]; GGB13A [TEXT_REF] | 50 | 398126.11 | 6536734.27 | 115.9295 | -31.2993 | GDA2020 | SH5014 | N/A | Moore River |  | 9 - Central Coast | SHIRE OF GINGIN | GINGINUP | Swan-Avon |  | Perth | 617 - Moore-Hill Rivers | Gingin | Gingin Brook and Tributaries
61710532 | Groundwater | Bore or Well | Ground | Gingin Brook Catchment - Gingin Brook 13B | Gingin Brook 13B | 23030966 [WIN_ID]; 61710532 [SITE_REF]; GGB13B [TEXT_REF] | 50 | 398129.74 | 6536733.39 | 115.9296 | -31.2993 | GDA2020 | SH5014 | N/A | Moore River |  | 9 - Central Coast | SHIRE OF GINGIN | GINGINUP | Swan-Avon |  | Perth | 617 - Moore-Hill Rivers | Gingin | Gingin Brook and Tributaries
61710533 | Groundwater | Bore or Well | Ground | Gingin Brook Catchment - Gingin Brook 14A | Gingin Brook 14A | 23030967 [WIN_ID]; 61710533 [SITE_REF]; GGB14A [TEXT_REF] | 50 | 399222.53 | 6532254.16 | 115.9406 | -31.3398 | GDA2020 | SH5014 | N/A | Moore River |  | 9 - Central Coast | SHIRE OF GINGIN | MOONDAH | Swan-Avon |  | Perth | 617 - Moore-Hill Rivers | Gingin | Gingin Brook and Tributaries
61710534 | Groundwater | Bore or Well | Ground | Gingin Brook Catchment - Gingin Brook 14B | Gingin Brook 14B | 23030968 [WIN_ID]; 61710534 [SITE_REF]; GGB14B [TEXT_REF] | 50 | 399220.49 | 6532257.56 | 115.9406 | -31.3398 | GDA2020 | SH5014 | N/A | Moore River |  | 9 - Central Coast | SHIRE OF GINGIN | MOONDAH | Swan-Avon |  | Perth | 617 - Moore-Hill Rivers | Gingin | Gingin Brook and Tributaries
61710544 | Groundwater | Bore or Well | Ground | North Gnangara Groundwater Investigation - NG3A | NG3A | 23030882 [WIN_ID]; 61710544 [SITE_REF]; NG3A [TEXT_REF] | 50 | 386213.63 | 6523421.15 | 115.8029 | -31.4183 | GDA2020 | SH5014 | N/A | Moore River |  | 9 - Central Coast | SHIRE OF GINGIN | YEAL | Swan-Avon |  | Perth | 617 - Moore-Hill Rivers | Gingin | Gingin Brook and Tributaries | There are four bores on the site with ng3a furthest east.
61710545 | Groundwater | Bore or Well | Ground | North Gnangara Groundwater Investigation - NG3B | NG3B | 23030883 [WIN_ID]; 61710545 [SITE_REF]; NG3B [TEXT_REF] | 50 | 386208.71 | 6523419.41 | 115.8028 | -31.4183 | GDA2020 | SH5014 | N/A | Moore River |  | 9 - Central Coast | SHIRE OF GINGIN | YEAL | Swan-Avon |  | Perth | 617 - Moore-Hill Rivers | Gingin | Gingin Brook and Tributaries | There are four bores on the site with ng3b second from the northeast.
61710546 | Groundwater | Bore or Well | Ground | North Gnangara Groundwater Investigation - NG3C | NG3C | 23030884 [WIN_ID]; 61710546 [SITE_REF]; NG3C [TEXT_REF] | 50 | 386203.79 | 6523418.89 | 115.8028 | -31.4183 | GDA2020 | SH5014 | N/A | Moore River |  | 9 - Central Coast | SHIRE OF GINGIN | YEAL | Swan-Avon |  | Perth | 617 - Moore-Hill Rivers | Gingin | Gingin Brook and Tributaries | There are four bores on the site with ng3c second from the southwest.
61710547 | Groundwater | Bore or Well | Ground | North Gnangara Groundwater Investigation - NG3D | NG3D | 23030885 [WIN_ID]; 61710547 [SITE_REF]; NG3D [TEXT_REF] | 50 | 386202.24 | 6523417.25 | 115.8028 | -31.4183 | GDA2020 | SH5014 | N/A | Moore River |  | 9 - Central Coast | SHIRE OF GINGIN | YEAL | Swan-Avon |  | Perth | 617 - Moore-Hill Rivers | Gingin | Gingin Brook and Tributaries | There are four bores on the site with ng3d furthest southwest.
61715032 | Groundwater | Bore or Well | Ground | Artesian Monitoring - AM1A | AM1A | 23041067 [WIN_ID]; 61715032 [SITE_REF] | 50 | 356982.01 | 6531826.5 | 115.4966 | -31.3392 | GDA2020 | SH5014 | N/A | _Coastal |  | 9 - Central Coast | SHIRE OF GINGIN | GUILDERTON | Swan-Avon |  | Perth | 617 - Moore-Hill Rivers | Gingin | Nambung/Cataby Coastal Tribs
61715033 | Groundwater | Bore or Well | Ground | Artesian Monitoring - AM2C | AM2C | 23045692 [WIN_ID]; 61715033 [SITE_REF] | 50 | 365686.06 | 6529659.85 | 115.5878 | -31.3598 | GDA2020 | SH5014 | N/A | _Coastal |  | 9 - Central Coast | SHIRE OF GINGIN | WILBINGA | Swan-Avon |  | Perth | 617 - Moore-Hill Rivers | Gingin | Lower Moore | Replacement for am2a bore
61715034 | Groundwater | Bore or Well | Ground | Artesian Monitoring - AM4C | AM4C | 23045693 [WIN_ID]; 61715034 [SITE_REF] | 50 | 383770.88 | 6535459.27 | 115.7786 | -31.3094 | GDA2020 | SH5014 | N/A | Moore River |  | 9 - Central Coast | SHIRE OF GINGIN | MUCKENBURRA | Swan-Avon |  | Perth | 617 - Moore-Hill Rivers | Gingin | Gingin Brook and Tributaries | Replacement bore for am4a
61715035 | Groundwater | Bore or Well | Ground | Artesian Monitoring - AM4D | AM4D | 23045694 [WIN_ID]; 61715035 [SITE_REF] | 50 | 383762.01 | 6535461.47 | 115.7785 | -31.3094 | GDA2020 | SH5014 | N/A | Moore River |  | 9 - Central Coast | SHIRE OF GINGIN | MUCKENBURRA | Swan-Avon |  | Perth | 617 - Moore-Hill Rivers | Gingin | Gingin Brook and Tributaries | Replacement bore for am4b
61715036 | Groundwater | Bore or Well | Ground | Artesian Monitoring - AM13B | AM13B | 23045696 [WIN_ID]; 61715036 [SITE_REF] | 50 | 374952.49 | 6516948.78 | 115.6836 | -31.4755 | GDA2020 | SH5014 | N/A | Yanchep Coastal Lakes |  | 9 - Central Coast | SHIRE OF GINGIN | YEAL | Swan-Avon |  | Perth | 616 - Swan Coastal | Gnangara | Swan Coastal | Replacement bore for am13
61715037 | Groundwater | Bore or Well | Ground | Artesian Monitoring - AM13C | AM13C | 23045695 [WIN_ID]; 61715037 [SITE_REF] | 50 | 374956.82 | 6516951 | 115.6837 | -31.4755 | GDA2020 | SH5014 | N/A | Yanchep Coastal Lakes |  | 9 - Central Coast | SHIRE OF GINGIN | YEAL | Swan-Avon |  | Perth | 616 - Swan Coastal | Gnangara | Swan Coastal | Replacement bore for am13a
61715039 | Groundwater | Bore or Well | Ground | Artesian Monitoring - AM3A | AM3A | 23046740 [WIN_ID]; 61715039 [SITE_REF] | 50 | 367507 | 6536360.5 | 115.6078 | -31.2996 | GDA2020 | SH5014 | N/A | Moore River |  | 9 - Central Coast | SHIRE OF GINGIN | NEERGABBY | Swan-Avon |  | Perth | 617 - Moore-Hill Rivers | Gingin | Lower Moore | Flowing borereplaces am3perth - leederville aquifer
61715040 | Groundwater | Bore or Well | Ground | Artesian Monitoring - AM7A | AM7A | 23047073 [WIN_ID]; 61715040 [SITE_REF] | 50 | 396643.08 | 6527693.04 | 115.913 | -31.3807 | GDA2020 | SH5014 | N/A | Moore River |  | 9 - Central Coast | SHIRE OF GINGIN | LENNARD BROOK | Swan-Avon |  | Perth | 617 - Moore-Hill Rivers | Gingin | Gingin Brook and Tributaries | Replacement bore for am7
61715041 | Groundwater | Bore or Well | Ground | Artesian Monitoring - AM5B | AM5B | 23047317 [WIN_ID]; 61715041 [SITE_REF]; AM5B [TEXT_REF] | 50 | 375483.3 | 6527995.41 | 115.6906 | -31.3759 | GDA2020 | SH5014 | N/A | Moore River |  | 9 - Central Coast | SHIRE OF GINGIN | WILBINGA | Swan-Avon |  | Perth | 617 - Moore-Hill Rivers | Gnangara | Gingin Brook and Tributaries | Replacement bore for AM5. Approximated depth as 322 m below GL recorded for Drilled depth, Lithology and Strata logs depth, and Drilling details - Depth to.
61715042 | Groundwater | Bore or Well | Ground | Artesian Monitoring - AM5C | AM5C | 23047318 [WIN_ID]; 61715042 [SITE_REF]; AM5C [TEXT_REF] | 50 | 375478.98 | 6527995.66 | 115.6905 | -31.3759 | GDA2020 | SH5014 | N/A | Moore River |  | 9 - Central Coast | SHIRE OF GINGIN | WILBINGA | Swan-Avon |  | Perth | 617 - Moore-Hill Rivers | Gnangara | Gingin Brook and Tributaries | Replacement bore for AM5A. Lithology log, Strata log and Aquifers provided for bore AM5B aslo apply for bore AM5C.
61715043 | Groundwater | Bore or Well | Ground | Artesian Monitoring - AM6B | AM6B | 23047319 [WIN_ID]; 61715043 [SITE_REF] | 50 | 387007.16 | 6529628.3 | 115.8119 | -31.3624 | GDA2020 | SH5014 | N/A | Moore River |  | 9 - Central Coast | SHIRE OF GINGIN | COONABIDGEE | Swan-Avon |  | Perth | 617 - Moore-Hill Rivers | Gingin | Gingin Brook and Tributaries | Replacement bore for am6.
61715044 | Groundwater | Bore or Well | Ground | Artesian Monitoring - AM6C | AM6C | 23047320 [WIN_ID]; 61715044 [SITE_REF] | 50 | 387014.63 | 6529633.01 | 115.812 | -31.3623 | GDA2020 | SH5014 | N/A | Moore River |  | 9 - Central Coast | SHIRE OF GINGIN | COONABIDGEE | Swan-Avon |  | Perth | 617 - Moore-Hill Rivers | Gingin | Gingin Brook and Tributaries | Replacement bore for am6a.
61715045 | Groundwater | Bore or Well | Ground | Artesian Monitoring - AM8B | AM8B | 23047554 [WIN_ID]; 61715045 [SITE_REF] | 50 | 369013.01 | 6522807.5 | 115.6219 | -31.422 | GDA2020 | SH5014 | N/A | Yanchep Coastal Lakes |  | 9 - Central Coast | SHIRE OF GINGIN | WILBINGA | Swan-Avon |  | Perth | 616 - Swan Coastal | Gnangara | Swan Coastal
61715046 | Groundwater | Bore or Well | Ground | Artesian Monitoring - AM2B | AM2B | 23049806 [WIN_ID]; 61715046 [SITE_REF] | 50 | 365662.08 | 6529654.32 | 115.5876 | -31.3599 | GDA2020 | SH5014 | N/A | _Coastal |  | 9 - Central Coast | SHIRE OF GINGIN | WILBINGA | Swan-Avon |  | Perth | 617 - Moore-Hill Rivers | Gingin | Lower Moore | Replacement bore for am2
61715047 | Groundwater | Bore or Well | Ground | Artesian Monitoring - AM9B | AM9B | 23050241 [WIN_ID]; 61715047 [SITE_REF] | 50 | 380980.16 | 6522456.02 | 115.7477 | -31.4265 | GDA2020 | SH5014 | N/A | Moore River |  | 9 - Central Coast | SHIRE OF GINGIN | YEAL | Swan-Avon |  | Perth | 617 - Moore-Hill Rivers | Gnangara | Gingin Brook and Tributaries | Replacement bore for am9
61715048 | Groundwater | Bore or Well | Ground | Artesian Monitoring - AM9C | AM9C | 23050242 [WIN_ID]; 61715048 [SITE_REF] | 50 | 380985.41 | 6522461.26 | 115.7478 | -31.4264 | GDA2020 | SH5014 | N/A | Moore River |  | 9 - Central Coast | SHIRE OF GINGIN | YEAL | Swan-Avon |  | Perth | 617 - Moore-Hill Rivers | Gnangara | Gingin Brook and Tributaries | Replacement bore for am9a
61715049 | Groundwater | Bore or Well | Ground | Artesian Monitoring - AM10B | AM10B | 23050643 [WIN_ID]; 61715049 [SITE_REF] | 50 | 392240.66 | 6521845.97 | 115.8661 | -31.4331 | GDA2020 | SH5014 | N/A | Moore River |  | 9 - Central Coast | SHIRE OF GINGIN | YEAL | Swan-Avon |  | Perth | 617 - Moore-Hill Rivers | Gingin | Gingin Brook and Tributaries | Replacement bore for am10
61715050 | Groundwater | Bore or Well | Ground | Artesian Monitoring - AM10C | AM10C | 23050644 [WIN_ID]; 61715050 [SITE_REF] | 50 | 392225.55 | 6521855.43 | 115.8659 | -31.433 | GDA2020 | SH5014 | N/A | Moore River |  | 9 - Central Coast | SHIRE OF GINGIN | YEAL | Swan-Avon |  | Perth | 617 - Moore-Hill Rivers | Gingin | Gingin Brook and Tributaries | Replacement bore for am10a
61715051 | Groundwater | Bore or Well | Ground | ARTESIAN MONITORING - AM76 | AM76 | 23059757 [WIN_ID]; 61715051 [SITE_REF]; AM76 [TEXT_REF] | 50 | 372108.11 | 6528280.8 | 115.6551 | -31.373 | GDA2020 | SH5014 | N/A | Moore River |  | 9 - Central Coast | SHIRE OF GINGIN | NEERGABBY | Swan-Avon |  | Perth | 617 - Moore-Hill Rivers | Gingin | Gingin Brook and Tributaries | Site 1
61716975 | Groundwater | Bore or Well | Ground | Gingin Monitoring - GG9A | GG9A | 23049817 [WIN_ID]; 61716975 [SITE_REF]; GG9A [TEXT_REF] | 50 | 387022.13 | 6529637.88 | 115.8121 | -31.3623 | GDA2020 | SH5014 | N/A | Moore River |  | 9 - Central Coast | SHIRE OF GINGIN | COONABIDGEE | Swan-Avon |  | Perth | 617 - Moore-Hill Rivers | Gingin | Gingin Brook and Tributaries
61730029 | Groundwater | Bore or Well | Ground | Salvado Line - 22A (2/76) | 22A (2/76) | 2035-3-NW-0039 [AQWAB]; 61730029 [SITE_REF]; 6613 [WIN_ID] | 50 | 360158.26 | 6533247.98 | 115.5302 | -31.3268 | GDA2020 | SH5014 | N/A | Moore River |  | 9 - Central Coast | SHIRE OF GINGIN | GUILDERTON | Swan-Avon |  | Perth | 617 - Moore-Hill Rivers | Gingin | Lower Moore | Geophysical log supplied. Samples stored. Pwd evap: 530; ph: 7.4. Formerly seabird 2/76 or salvado 2/76. Depth originally recorded as: 57.3/50.31m. Water cut 38.72m and rose 0.53m to 37.69. At start of 8 hr test swl 37.69m. Yield 2406.9 m3d d/d 1.55m; recovery 16 hours. Detailed geological log on gs 173/77. Chem data; validated on 18/6/99 (AvH). Ahd and sle water levels converted to swl and datums adjusted - completed - 21/12/2004 - BLF
61770239 | Groundwater | Bore or Well | Ground | Gingin Brook - 13C | GGB13C | 23090197 [WIN_ID]; 61770239 [SITE_REF]; GGB13C [TEXT_REF] | 50 | 398144.55 | 6536729.73 | 115.9297 | -31.2993 | GDA2020 | SH5014 | N/A | Moore River |  | 9 - Central Coast | SHIRE OF GINGIN | GINGINUP | Swan-Avon |  | Perth | 617 - Moore-Hill Rivers | Gingin | Gingin Brook and Tributaries

## Depth Measurement Points
Site Ref | Measurement Point Type | Elevation (m as per Datum Plane) | Datum | Measurement Method | Date | Comments
61610581 | Top of casing | 11.687 | AHD | Surveyed | 05/12/1974
61610581 | Measurement Point | 11.687 | AHD | Surveyed | 08/11/2016 15:17:00
61610581 | Ground level | 11.267 | AHD | Surveyed | 11/02/1975 | Siteplan
61610581 | Top of casing | 11.687 | AHD | Surveyed | 17/02/1975
61610582 | Ground level | 12.04 | AHD | (none) | 11/08/1975 | Siteplan
61610582 | Top of casing | 12.47 | AHD | GPS (Surveyed) | 26/03/2014 | Top of headworks surveyed 27/08/2014. Measurement method 3rd order levelling and gps
61610582 | Top of casing | 12.27 | AHD | Surveyed | 26/11/1982
61610582 | Measurement Point | 12.47 | AHD | GPS (Surveyed) | 29/09/2016 13:40:00
61610585 | Top of casing | 23.253 | AHD | Surveyed | 10/06/2014 | Top of headworks - lid open surveyed 09/02/2015. Measurement method spirit levelled.
61610585 | Measurement Point | 23.253 | AHD | Surveyed | 15/05/2017 13:22:00
61610585 | Top of casing | 22.875 | AHD | Surveyed | 16/12/1974
61610585 | Ground level | 22.688 | AHD | Surveyed | 30/06/1974
61610586 | Top of casing | 39.161 | AHD | Surveyed | 05/01/2015 | Top of headworks - lid open surveyed 06/05/2015. Measurement method spirit levelled
61610586 | Top of casing | 38.94 | AHD | Surveyed | 05/12/1974
61610586 | Measurement Point | 39.161 | AHD | Surveyed | 15/05/2017 12:48:00
61610586 | Ground level | 38.69 | AHD | Surveyed | 30/06/1974
61610587 | Measurement Point | 41.161 | AHD | Surveyed | 08/11/2016 14:39:00
61610587 | Top of casing | 41.161 | AHD | Surveyed | 17/12/2014 | Top of headworks - lid open surveyed 19/05/2015. Measurement method spirit levelled
61610587 | Top of casing | 40.92 | AHD | Surveyed | 21/10/1976
61610588 | Measurement Point | 73.891 | AHD | Surveyed | 08/11/2016 14:22:00
61610588 | Top of casing | 73.891 | AHD | Surveyed | 19/05/2015 | Top of headworks - lid open re-surveyed. Measurement method spirit levelled
61610588 | Top of casing | 73.865 | AHD | Surveyed | 26/03/1974
61610588 | Ground level | 73.165 | AHD | Surveyed | 30/06/1973
61610589 | Top of casing | 73.571 | AHD | Surveyed | 06/07/1973
61610589 | Measurement Point | 73.523 | AHD | Surveyed | 08/11/2016 14:23:00
61610589 | Top of casing | 73.523 | AHD | Surveyed | 14/01/2015 | Top of headworks - lid open surveyed 19/05/2015. Measurement method spirit levelled
61610589 | Ground level | 73.171 | AHD | (none) | 30/06/1973 | Siteplan
61610594 | Measurement Point | 49.503 | AHD | Surveyed | 08/11/2016 12:16:00
61610594 | Top of casing | 49.503 | AHD | Surveyed | 11/12/2014 | Top of headworks - lid open surveyed 20/05/2015. Measurement method spirit levelled
61610594 | Top of casing | 49.43 | AHD | Surveyed | 21/10/1976 | Siteplan. Original estimated TOC 49.30mAHD updated after Dec 2014 survey. Update confirmed from LIDAR.
61610595 | Measurement Point | 84.624 | AHD | Surveyed | 01/11/2016 10:11:00
61610595 | Top of casing | 84.624 | AHD | Surveyed | 08/07/2014 | Top of headworks - lid open surveyed 11/02/2015. Measurement method spirit levelled.
61610595 | Top of casing | 84.51 | AHD | Surveyed | 25/01/1977
61610603 | Measurement Point | 54.899 | AHD | Surveyed | 08/11/2016 13:33:00
61610603 | Top of casing | 54.899 | AHD | Surveyed | 18/12/2014 | Top of headworks - lid open surveyed 06/05/2015. Measurement method spirit levelled
61610603 | Top of casing | 54.78 | AHD | Surveyed | 22/10/1976 | Siteplan. Original estimated TOC 53.61mAHD updated after Dec 2014 survey. Update confirmed from LIDAR.
61610608 | Measurement Point | 49.52 | AHD | Unknown | 03/08/2016 12:24:00
61610608 | Measurement Point | 49.663 | AHD | Surveyed | 18/05/2017 12:24:00 | MP = TOHW - Lid open.
61610608 | Top of casing | 49.52 | AHD | Surveyed | 25/10/1978
61610615 | Top of casing | 52.064 | AHD | Surveyed | 10/06/1975
61610615 | Measurement Point | 52.157 | AHD | Unknown | 12/11/2022
61610615 | Measurement Point | 52.094 | AHD | Surveyed | 15/05/2017 12:36:00
61610615 | Top of casing | 52.094 | AHD | Surveyed | 23/07/2014 | Top of headworks - lid open surveyed 02/02/2015. Measurement method spirit levelled.
61610617 | Measurement Point | 64.758 | AHD | Surveyed | 01/11/2016 10:41:00
61610617 | Top of casing | 64.758 | AHD | Surveyed | 03/07/2014 | Top of headworks - lid open surveyed 05/02/2015. Measurement method spirit levelled.
61610617 | Top of casing | 64.843 | AHD | Surveyed | 10/06/1975
61610617 | Measurement Point | 64.662 | AHD | Unknown | 28/07/2023 | MP = TOHW - Lid open.
61610619 | Measurement Point | 59.577 | AHD | Surveyed | 01/11/2016 10:33:00
61610619 | Top of casing | 59.577 | AHD | Surveyed | 03/07/2014 | Top of headworks - lid open surveyed 05/02/2015. Measurement method spirit levelled.
61610619 | Top of casing | 59.732 | AHD | Surveyed | 10/06/1975
61610620 | Measurement Point | 58.942 | AHD | Surveyed | 04/04/2017 11:33:00
61610620 | Top of casing | 58.942 | AHD | Surveyed | 09/07/2014 | Top of headworks - lid open surveyed 06/02/2015. Measurement method spirit levelled.
61610620 | Top of casing | 59.353 | AHD | Surveyed | 10/07/1975
61610622 | Measurement Point | 63.908 | AHD | Surveyed | 01/11/2016 10:25:00
61610622 | Top of casing | 63.908 | AHD | Surveyed | 18/12/2014 | Top of headworks - lid open surveyed 15/05/2015. Measurement method spirit levelled
61610622 | Top of casing | 63.76 | AHD | Surveyed | 21/10/1976
61610624 | Measurement Point | 56.07 | AHD | Surveyed | 12/10/2016 13:30:00
61610624 | Measurement Point | 56.316 | AHD | Surveyed | 23/12/2016 | MP = TOHW - Lid open
61610624 | Top of casing | 56.07 | AHD | Surveyed | 25/10/1978
61610644 | Measurement Point | 58.13 | AHD | Surveyed | 01/11/2016 10:49:00
61610644 | Top of casing | 57.99 | AHD | Surveyed | 21/10/1976
61610644 | Top of casing | 58.13 | AHD | Surveyed | 30/05/2014 | Top of headworks - lid open surveyed 06/02/2015. Measurement method spirit levelled.
61610645 | Measurement Point | 61.084 | AHD | Surveyed | 01/11/2016 10:57:00
61610645 | Top of casing | 60.85 | AHD | Surveyed | 21/10/1976 | Original estimated toc 58.930mahd updated after jun 2014 survey. Update confirmed from lidar
61610645 | Top of casing | 61.084 | AHD | Surveyed | 29/12/2014 | Top of headworks - lid open surveyed 14/05/2015. Measurement method spirit levelled.
61610646 | Top of casing | 72.742 | AHD | Surveyed | 06/09/1973
61610646 | Top of casing | 72.725 | AHD | Surveyed | 18/04/2015 | Originally recorded as top of headworks - lid open. Surveyed 23/09/2015. Measurement method spirit levelled.
61610646 | Measurement Point | 72.725 | AHD | Surveyed | 25/10/2016 12:28:00
61610647 | Top of casing | 72.252 | AHD | Surveyed | 08/06/1973
61610647 | Measurement Point | 71.972 | AHD | Surveyed | 25/10/2016 12:28:00
61610647 | Top of casing | 71.972 | AHD | Surveyed | 28/05/2015 | Originally recorded as top of headworks - lid open. Surveyed 23/09/2015. Measurement method spirit levelled.
61610648 | Top of casing | 72.72 | AHD | Surveyed | 17/06/2015 | Originally recorded as top of headworks - lid open. Surveyed 23/09/2015. Measurement method spirit levelled.
61610648 | Measurement Point | 72.72 | AHD | Surveyed | 25/10/2016 12:51:00
61610648 | Top of casing | 72.762 | AHD | Surveyed | 29/05/1982
61610649 | Top of casing | 72.716 | AHD | Surveyed | 17/06/2015 | Originally recorded as top of headworks - lid open. Surveyed 23/09/2015. Measurement method spirit levelled.
61610649 | Measurement Point | 72.716 | AHD | Surveyed | 25/10/2016 12:51:00
61610649 | Top of casing | 72.65 | AHD | Surveyed | 29/05/1982
61610650 | Top of casing | 72.721 | AHD | Surveyed | 18/05/1982 | Trim and siteplan image file
61610650 | Top of casing | 72.725 | AHD | Surveyed | 19/05/2015 | Originally recorded as top of headworks - lid open. Surveyed 23/09/2015. Measurement method spirit levelled.
61610650 | Measurement Point | 72.725 | AHD | Surveyed | 22/02/2017 13:00:00
61610651 | Top of casing | 72.468 | AHD | Surveyed | 17/06/2015 | Originally recorded as top of headworks - lid open. Surveyed 23/09/2015. Measurement method spirit levelled.
61610651 | Measurement Point | 72.468 | AHD | Surveyed | 25/10/2016 12:53:00
61610651 | Top of casing | 72.637 | AHD | Surveyed | 29/05/1982
61610652 | Top of casing | 72.532 | AHD | Surveyed | 17/06/2015 | Originally recorded as top of headworks - lid open. Surveyed 23/09/2015. Measurement method spirit levelled.
61610652 | Measurement Point | 72.532 | AHD | Surveyed | 25/10/2016 12:53:00
61610652 | Top of casing | 72.74 | AHD | Surveyed | 29/05/1982
61610653 | Measurement Point | 72.623 | AHD | Surveyed | 12/12/2016 12:41:00
61610653 | Top of casing | 72.623 | AHD | Surveyed | 27/05/2015 | Originally recorded as top of headworks - lid open. Surveyed 23/09/2015. Measurement method spirit levelled.
61610653 | Top of casing | 72.8 | AHD | Surveyed | 29/05/1982
61610654 | Measurement Point | 60.176 | AHD | Surveyed | 03/11/2016 | MP = TOHW - Lid open
61610654 | Measurement Point | 60.15 | AHD | Surveyed | 06/09/2016 12:36:00
61610654 | Top of casing | 60.15 | AHD | Surveyed | 21/07/1977
61610671 | Measurement Point | 49.132 | AHD | Surveyed | 13/09/2016 14:12:00
61610671 | Top of casing | 49.132 | AHD | Surveyed | 15/05/2015 | Originally recorded as top of headworks - lid open. Surveyed 25/09/2015. Measurement method spirit levelled.
61610671 | Top of casing | 49.134 | AHD | Surveyed | 21/10/1976 | Trim file hf1654
61610672 | Measurement Point | 64.925 | AHD | Surveyed | 20/01/2017 11:09:00 | MP = TOHW - Lid open
61610672 | Top of casing | 65.19 | AHD | Surveyed | 21/10/1976
61610673 | Measurement Point | 70.202 | AHD | Surveyed | 03/11/2016 13:42:00 | MP = TOHW - Lid open
61610673 | Measurement Point | 69.99 | AHD | Unknown | 06/09/2016 12:50:00
61610673 | Top of casing | 69.99 | AHD | Surveyed | 24/11/1976
61610674 | Top of casing | 68.908 | AHD | Surveyed | 17/10/2013 | Tohw surveyed 11/12/2013. Measurement method 3rd order.
61610674 | Measurement Point | 68.908 | AHD | Surveyed | 19/05/2017 13:19:00
61610674 | Top of casing | 68.832 | AHD | Surveyed | 28/05/2001 | Headworks repaired.
61610674 | Top of casing | 68.81 | AHD | Surveyed | 29/11/1978
61610676 | Measurement Point | 70.717 | AHD | Surveyed | 02/12/2016 | MP = TOHW - Lid open
61610676 | Measurement Point | 70.71 | AHD | Surveyed | 12/10/2016 14:54:00
61610676 | Top of casing | 70.71 | AHD | Surveyed | 29/11/1978
61610712 | Top of casing | 75.519 | AHD | Surveyed | 05/09/1973
61610712 | Top of casing | 75.204 | AHD | Surveyed | 16/06/2014 | Top of Headworks - lid open surveyed 21/11/2014. Measurement method spirit levelled. New headworks noted on 16/06/2014 sampling run. Date applied from 16/06/2014.
61610712 | Measurement Point | 75.101 | AHD | Surveyed | 25/01/2016 14:00:00 | TOC data from 16/02/2016 to 13/07/2016 is from re-fitted headworks MP (TOHW)
61610805 | Measurement Point | 68.583 | AHD | Surveyed | 10/03/2015 | MP = TOHW - Lid open
61610805 | Top of casing | 68.2 | AHD | Surveyed | 26/11/1976
61610807 | Measurement Point | 74.16 | AHD | Surveyed | 03/11/2016 14:04:00
61610807 | Top of casing | 74.16 | AHD | Surveyed | 24/02/1981
61610807 | Ground level | 73.7 | AHD | Surveyed | 29/03/1971
61610808 | Measurement Point | 76.7 | AHD | Surveyed | 06/09/2016 13:43:00
61610808 | Measurement Point | 77.083 | AHD | Tape measure | 11/11/2016 | MP = TOHW - Lid open
61610808 | Top of casing | 76.7 | AHD | Surveyed | 24/11/1976
61610809 | Measurement Point | 73.55 | AHD | Surveyed | 06/09/2016 13:55:00
61610809 | Measurement Point | 73.973 | AHD | Tape measure | 11/11/2016 | MP = TOHW - Lid open
61610809 | Top of casing | 73.55 | AHD | Surveyed | 28/07/1977
61610810 | Top of casing | 83.733 | AHD | Surveyed | 10/03/1992 | Trim: bore repaired
61610810 | Measurement Point | 83.694 | AHD | GPS (Surveyed) | 18/10/2016 14:54:00
61610810 | Top of casing | 83.724 | AHD | Surveyed | 20/07/1977
61610810 | Top of casing | 83.694 | AHD | GPS (Surveyed) | 27/03/2014 | Top of headworks surveyed 6/08/2014. Measurement method 3rd order levelling and gps
61610834 | Measurement Point | 70.21 | AHD | Unknown | 01/09/2016
61610834 | Measurement Point | 70.519 | AHD | Surveyed | 13/07/2017 12:11:00 | MP = TOHW - Lid open.
61610834 | Top of casing | 70.21 | AHD | Surveyed | 22/12/1976
61610869 | Measurement Point | 76.055 | AHD | Surveyed | 03/12/2016 | MP = TOHW - Lid open
61610869 | Measurement Point | 75.69 | AHD | Surveyed | 06/09/2016 14:15:00
61610869 | Top of casing | 75.69 | AHD | Surveyed | 26/11/1976
61610870 | Measurement Point | 77.209 | AHD | Unknown | 03/12/2016 | MP = TOHW - Lid open
61610870 | Measurement Point | 76.787 | AHD | Surveyed | 06/09/2016 14:25:00
61610870 | Top of casing | 76.787 | AHD | Surveyed | 26/08/1977
61610871 | Top of casing | 78.514 | AHD | Surveyed | 05/09/1973
61610871 | Measurement Point | 78.514 | AHD | Surveyed | 27/07/2016 12:00:00
61610909 | Top of casing | 81.809 | AHD | Surveyed | 10/04/1974
61610909 | Top of casing | 81.794 | AHD | Surveyed | 17/04/2015 | Originally recorded as Top of Headworks - Lid Open. Surveyed 05/05/2016. Measurement method Spirit Levelled.
61610909 | Measurement Point | 81.794 | AHD | Surveyed | 25/10/2016 10:11:00
61610909 | Ground level | 81.319 | AHD | Surveyed | 30/06/1973
61610910 | Top of casing | 82.967 | AHD | Surveyed | 02/05/1973
61610910 | Measurement Point | 82.592 | AHD | Surveyed | 25/10/2016 10:11:00
61610910 | Top of casing | 82.592 | AHD | Surveyed | 29/07/2015 | Originally recorded as Top of Headworks - Lid Open. Surveyed 05/05/2016. Measurement method Spirit Levelled.
61610911 | Top of casing | 82.898 | AHD | (none) | 01/01/1983
61610911 | Measurement Point | 82.868 | AHD | Surveyed | 25/10/2016 10:12:00
61610911 | Top of casing | 82.868 | AHD | Surveyed | 30/07/2015 | Originally recorded as Top of Headworks - Lid Open. Surveyed 05/05/2016. Measurement method Spirit Levelled.
61610912 | Top of casing | 82.866 | AHD | (none) | 25/03/1983
61610912 | Measurement Point | 82.897 | AHD | Surveyed | 25/10/2016 10:12:00
61610912 | Top of casing | 82.897 | AHD | Surveyed | 30/07/2015 | Originally recorded as Top of Headworks - Lid Open. Surveyed 05/05/2016. Measurement method Spirit Levelled.
61610914 | Measurement Point | 81.073 | AHD | Surveyed | 13/07/2017 09:47:00 | MP = TOHW - Lid open.
61610914 | Measurement Point | 80.71 | AHD | Unknown | 13/09/2016 12:24:00
61610914 | Top of casing | 80.71 | AHD | Surveyed | 27/01/1977
61610915 | Measurement Point | 79.402 | AHD | GPS (Surveyed) | 01/11/2016 11:47:00
61610915 | Top of casing | 79.402 | AHD | GPS (Surveyed) | 09/07/2014 | Top of headworks - lid open surveyed 23/01/2015.. Measurement method gps static
61610915 | Ground level | 78.91 | AHD | Surveyed | 17/03/1971 | Bore completion report records gl as 258.90ft
61610915 | Top of casing | 79.202 | AHD | Surveyed | 28/09/1972
61610950 | Measurement Point | 77.074 | AHD | Unknown | 23/11/1973 | MP = TOHW - Lid open
61610951 | Top of casing | 78.14 | AHD | Surveyed | 04/02/1974
61610951 | Top of casing | 78.14 | AHD | Surveyed | 05/06/1973
61610951 | Measurement Point | 78.14 | AHD | Unknown | 06/09/2016 14:55:00
61610951 | Measurement Point | 77.681 | AHD | Surveyed | 20/01/2017 15:05:00 | MP = TOHW - Lid open.
61610951 | Ground level | 77.29 | AHD | Surveyed | 22/11/1973 | Siteplan
61610952 | Measurement Point | 69.361 | AHD | Unknown | 06/09/2016 14:40:00
61610952 | Top of casing | 69.361 | AHD | Surveyed | 26/08/1977 | Top of steel casing.
61610952 | Measurement Point | 69.495 | AHD | Surveyed | 27/01/2017 14:56:00 | MP = TOHW - Lid open.
61610953 | Ground level | 67.525 | AHD | (none) | 15/06/1977 | Siteplan
61610953 | Top of casing | 67.765 | AHD | Surveyed | 21/07/1977
61610953 | Measurement Point | 68.119 | AHD | Surveyed | 29/09/2016 12:26:00 | MP = TOHW - Lid open.
61611022 | Top of casing | 60.768 | AHD | Surveyed | 01/01/2011 | Originally recorded as Top of Headworks - Lid Open. Surveyed 03/05/2016. Measurement method Spirit Levelled.
61611022 | Measurement Point | 60.801 | AHD | Unknown | 05/11/2021
61611022 | Measurement Point | 60.768 | AHD | Surveyed | 18/10/2016 13:09:00
61611022 | Top of casing | 60.47 | AHD | Surveyed | 27/07/1977 | Top of steel casing.
61611023 | Measurement Point | 60.298 | AHD | Surveyed | 08/11/2016 | MP = TOHW - Lid open
61611023 | Top of casing | 60.488 | AHD | Tape measure | 17/08/2000 | Headworks replaced
61611023 | Measurement Point | 60.488 | AHD | Tape measure | 18/10/2016 12:30:00
61611023 | Top of casing | 60.12 | AHD | Surveyed | 28/06/1978
61611044 | Measurement Point | 67.35 | AHD | Surveyed | 18/10/2016 11:48:00 | MP = TOHW - Lid open
61611044 | Ground level | 66.73 | AHD | Surveyed | 19/02/1970
61611044 | Top of casing | 67.05 | AHD | Surveyed | 28/09/1972
61611047 | Top of casing | 50.503 | AHD | Surveyed | 11/05/2015 | Top of headworks - lid open surveyed 29/04/2015. Measurement method spirit levelled
61611047 | Top of casing | 49.94 | AHD | Surveyed | 28/06/1978
61611087 | Top of casing | 71.408 | AHD | Surveyed | 21/07/1977
61611087 | Measurement Point | 71.704 | AHD | Surveyed | 29/09/2016 12:36:00 | MP = TOHW - Lid open.
61611088 | Top of casing | 69.27 | AHD | Tape measure | 17/08/2000 | Headworks replaced
61611088 | Top of casing | 68.685 | AHD | Surveyed | 21/12/1977
61611088 | Measurement Point | 69.071 | AHD | Surveyed | 29/09/2016 11:51:00 | MP = TOHW - Lid open
61611089 | Top of casing | 72.653 | AHD | Surveyed | 20/07/1977
61611089 | Measurement Point | 72.996 | AHD | Surveyed | 29/09/2016 11:34:00 | MP = TOHW - Lid open
61611090 | Top of casing | 72.992 | AHD | Surveyed | 21/07/1977 | Top of steel casing
61611090 | Measurement Point | 73.337 | AHD | Surveyed | 29/09/2016 12:10:00 | MP = TOHW - Lid open
61611092 | Ground level | 16.363 | AHD | Surveyed | 02/09/1975 | Siteplan
61611092 | Top of casing | 16.823 | AHD | Surveyed | 05/12/1974
61611092 | Top of casing | 16.823 | AHD | Surveyed | 10/09/1975
61611092 | Measurement Point | 16.51 | AHD | Surveyed | 24/11/1982 10:54:00 | MP = TOHW - Lid open.
61611303 | Top of casing | 13.029 | AHD | Surveyed | 16/02/1990
61611303 | Measurement Point | 13.016 | AHD | Surveyed | 25/05/2017 14:37:00 | MP = TOHW - Lid open.
61611667 | Top of casing | 34.904 | AHD | Surveyed | 13/05/2015 | Originally recorded as top of headworks - lid open. Surveyed 5/08/2015. Measurement method spirit levelled.
61611667 | Top of casing | 34.862 | AHD | Surveyed | 17/12/1990 | Trim: toc raised 132mm
61611667 | Measurement Point | 34.904 | AHD | Surveyed | 23/05/2017 12:10:00
61611667 | Ground level | 34.23 | AHD | (none) | 29/06/1989 | From AQWABase; original report
61611667 | Top of casing | 34.73 | AHD | Surveyed | 29/11/1989
61611671 | Top of casing | 28.529 | AHD | Surveyed | 01/07/2008 | Headworks replaced June/July this year, 2008
61611671 | Top of casing | 26.742 | AHD | Surveyed | 01/10/2014 | Top of headworks - lid open surveyed 28/01/2015. Measurement method spirit levelled.
61611671 | Ground level | 28.08 | AHD | (none) | 03/07/1989 | Freom AQWABase; original report
61611671 | Measurement Point | 26.425 | AHD | Unknown | 06/11/2017 | MP = TOHW - Lid open
61611671 | Top of casing | 28.677 | AHD | Surveyed | 10/11/1990 | Trim: toc raised 163mm
61611671 | Measurement Point | 26.742 | AHD | Surveyed | 23/05/2017 12:57:00
61611671 | Top of casing | 28.514 | AHD | Surveyed | 29/11/1989
61611700 | Top of casing | 21.717 | AHD | Surveyed | 12/05/2015 | Surveyed on 27/08/2014 by 3rd order levelling; toc as lid open
61611700 | Measurement Point | 21.717 | AHD | Surveyed | 23/05/2017 12:39:00
61611838 | Top of casing | 10.059 | AHD | Surveyed | 08/04/2008 | Date changed to cover 1st sample
61611838 | Measurement Point | 10.08 | AHD | Unknown | 29/01/2020 | MP = TOHW - Lid open
61611840 | Measurement Point | 6.869 | AHD | GPS (Surveyed) | 03/08/2016 13:43:00
61611840 | Top of casing | 7.044 | AHD | Surveyed | 18/03/2015 15:10:00 | Date changed to cover 1st sample
61611840 | Top of casing | 6.869 | AHD | GPS (Surveyed) | 19/09/2015 16:00:00 | Datum elevation established by survey to wsl.
61611840 | Top of casing | 7.044 | AHD | Surveyed | 21/04/2008 | Date changed to cover 1st sample
61611841 | Top of casing | 9.135 | AHD | Surveyed | 21/04/2008 | Date changed to cover 1st sample
61611841 | Measurement Point | 9.739 | AHD | Unknown | 22/11/2019 | MP = TOHW - Lid open
61611842 | Top of casing | 8.968 | AHD | Tape measure | 18/05/2009 | New headworks - measured from the bottom of the bore
61611842 | Top of casing | 8.988 | AHD | Surveyed | 21/04/2008 | Date changed to cover 1st sample
61611842 | Measurement Point | 9.601 | AHD | Unknown | 22/11/2019 | MP = TOHW - Lid open
61611843 | Top of casing | 8.848 | AHD | Tape measure | 18/05/2009 | New headworks - measured fro the bottom of the bore
61611843 | Top of casing | 8.908 | AHD | Surveyed | 21/04/2008 | Date changed to cover 1st sample
61611843 | Measurement Point | 9.504 | AHD | Unknown | 22/11/2019 | MP = TOHW - Lid open
61611861 | Measurement Point | 67.385 | AHD | Surveyed | 03/02/2017 13:56:00 | MP = TOHW - Lid open.
61611861 | Top of casing | 67.317 | AHD | Surveyed | 26/06/2008
61611872 | Measurement Point | 4.511 | AHD | Surveyed | 12/10/2017 14:13:00 | MP = TOHW - Lid open.
61611872 | Top of casing | 4.592 | AHD | Surveyed | 15/06/2009
61611945 | Measurement Point | 67.417 | AHD | Unknown | 11/07/2017 | MP = TOHW - Lid open.
61611945 | Top of casing | 67.494 | AHD | Surveyed | 24/05/1993
61612079 | Measurement Point | 67.621 | AHD | Unknown | 15/05/2022
61612100 | Measurement Point | 73.593 | AHD | Surveyed | 08/11/2016 14:23:00
61612100 | Top of casing | 73.593 | AHD | Surveyed | 15/01/2015 | Top of headworks - lid open surveyed 19/05/2015. Measurement method spirit levelled
61612100 | Top of casing | 73.675 | AHD | Surveyed | 31/05/1991
61612101 | Measurement Point | 52.824 | AHD | Surveyed | 08/11/2016 14:28:00
61612101 | Top of casing | 52.824 | AHD | Surveyed | 21/01/2015 | Top of headworks - lid open surveyed 19/05/2015. Measurement method spirit levelled
61612101 | Top of casing | 52.928 | AHD | Surveyed | 30/05/1991
61612102 | Top of casing | 33.68 | AHD | Surveyed | 06/06/1991
61612102 | Measurement Point | 33.563 | AHD | Surveyed | 08/11/2016 13:29:00
61612102 | Top of casing | 33.563 | AHD | Surveyed | 22/01/2015 | Top of headworks - lid open surveyed 13/05/2015. Measurement method spirit levelled
61612103 | Top of casing | 13.019 | AHD | Surveyed | 02/02/2015 | Top of headworks - lid open surveyed 13/05/2015. Measurement method spirit levelled
61612103 | Measurement Point | 13.019 | AHD | Surveyed | 08/11/2016 15:04:00
61612103 | Top of casing | 12.501 | AHD | Surveyed | 24/05/1991
61612104 | Top of casing | 9.391 | AHD | Surveyed | 03/02/2015 | Top of headworks - lid open surveyed 15/05/2015. Measurement method spirit levelled
61612104 | Measurement Point | 9.391 | AHD | Surveyed | 08/11/2016 15:00:00
61612104 | Ground level | 8.841 | AHD | Surveyed | 09/08/2005 | Siteplan
61612104 | Top of casing | 8.841 | AHD | Surveyed | 24/05/1991
61612104 | Measurement Point | 9.443 | AHD | Unknown | 28/09/2022
61612104 | Top of casing | 8.841 | AHD | Surveyed | 30/08/2005
61612105 | Top of casing | 25.963 | AHD | Surveyed | 04/02/2015 | Top of headworks - lid open surveyed 19/05/2015. Measurement method spirit levelled
61612105 | Measurement Point | 25.963 | AHD | Surveyed | 08/11/2016 12:50:00
61612105 | Top of casing | 26.124 | AHD | Surveyed | 28/05/1991
61612106 | Top of casing | 11.689 | AHD | Surveyed | 05/02/2015 | Top of headworks - lid open surveyed 20/05/2015. Measurement method spirit levelled
61612106 | Measurement Point | 11.689 | AHD | Surveyed | 08/11/2016 14:51:00
61612106 | Top of casing | 11.837 | AHD | Surveyed | 24/05/1991
61612107 | Measurement Point | 18.335 | AHD | Surveyed | 08/11/2016 12:39:00
61612107 | Top of casing | 18.335 | AHD | Surveyed | 09/02/2015 | Top of headworks - lid open surveyed 20/05/2015. Measurement method spirit levelled
61612107 | Top of casing | 18.42 | AHD | Surveyed | 25/05/1991
61613208 | Top of casing | 18.899 | AHD | Surveyed | 08/09/1995
61613208 | Measurement Point | 18.803 | AHD | Surveyed | 08/11/2016 12:27:00
61613208 | Top of casing | 18.803 | AHD | Surveyed | 19/12/2014 | Top of headworks - lid open surveyed 20/05/2015. Measurement method spirit levelled
61613209 | Top of casing | 19.23 | AHD | Surveyed | 11/10/1995
61613209 | Top of casing | 19.199 | AHD | Surveyed | 18/12/2014 | Top of headworks - lid open surveyed 20/05/2015. Measurement method spirit levelled
61613209 | Measurement Point | 19.199 | AHD | Surveyed | 29/09/2016 09:50:00
61613210 | Measurement Point | 34.369 | AHD | Surveyed | 08/11/2016 13:58:00
61613210 | Top of casing | 34.401 | AHD | Surveyed | 11/10/1995
61613210 | Top of casing | 34.369 | AHD | Surveyed | 13/01/2015 | Top of headworks - lid open surveyed 13/05/2015. Measurement method spirit levelled
61613210 | Measurement Point | 34.357 | AHD | Unknown | 16/06/2020 | MP = TOHW - Lid open
61615150 | Measurement Point | 80.508 | AHD | Surveyed | 12/08/2016 10:05:00 | To cater all samples in WIN, MP date changed from 25/10/2016 to 12/08/2016.
61615150 | Top of casing | 80.508 | AHD | Surveyed | 14/08/2012 | TOC = Top of FRP (inner casing)
61615151 | Measurement Point | 81.54 | AHD | GPS (Surveyed) | 12/08/2016 10:05:00 | To cater all samples in WIN, MP date changed from 25/10/2016 to 12/08/2016.
61615151 | Top of casing | 81.54 | AHD | GPS (Surveyed) | 14/08/2012 | Survey date:22/03/2013
61615152 | Measurement Point | 76.142 | AHD | Surveyed | 13/09/2016 15:28:00 | To cater all samples in WIN, MP date changed from 25/10/2016 to 12/08/2016.
61615152 | Top of casing | 76.142 | AHD | Surveyed | 20/01/2015 | Third order levelling spirit levelled. Survey date 21/11/2014.
61615153 | Measurement Point | 75.985 | AHD | Surveyed | 13/09/2016 15:28:00 | To cater all samples in WIN, MP date changed from 25/10/2016 to 12/08/2016.
61615153 | Top of casing | 75.985 | AHD | Surveyed | 20/01/2015 | Third order levelling spirit levelled. Survey date 21/11/2014.
61615154 | Measurement Point | 76.344 | AHD | Surveyed | 13/09/2016 15:30:00 | To cater all samples in WIN, MP date changed from 25/10/2016 to 12/08/2016.
61615154 | Top of casing | 76.344 | AHD | Surveyed | 20/01/2015 | Third order levelling spirit levelled. Survey date 21/11/2014.
61615157 | Top of casing | 73.041 | AHD | Surveyed | 03/12/2014 | Third order levelling spirit levelled. Survey date 27/11/2014.
61615157 | Measurement Point | 73.041 | AHD | Surveyed | 15/09/2016 10:48:00 | To cater all samples in WIN, MP date changed from 25/10/2016 to 12/08/2016.
61615158 | Top of casing | 72.979 | AHD | Surveyed | 03/12/2014 | Third order levelling spirit levelled. Survey date 27/11/2014.
61615158 | Measurement Point | 72.979 | AHD | Surveyed | 15/09/2016 10:49:00 | To cater all samples in WIN, MP date changed from 25/10/2016 to 12/08/2016.
61615159 | Measurement Point | 59.028 | AHD | Surveyed | 12/08/2016 11:10:00 | To cater all samples in WIN, MP date changed from 25/10/2016 to 12/08/2016.
61615159 | Top of casing | 59.028 | AHD | Surveyed | 17/06/2015 | Third order levelling spirit levelled. Survey date 25/11/2014.
61615160 | Measurement Point | 59.369 | AHD | Surveyed | 12/08/2016 11:11:00 | To cater all samples in WIN, MP date changed from 25/10/2016 to 12/08/2016.
61615160 | Top of casing | 59.369 | AHD | Surveyed | 17/06/2015 | TOC = TOHW. Originally recorded as Top of Headworks - lid open. Third order levelling Spirit Levelled. Survey date 25/11/2014.
61615161 | Measurement Point | 60.394 | AHD | Surveyed | 06/09/2016 15:56:00
61615161 | Top of casing | 60.394 | AHD | Surveyed | 15/01/2015 | Third order levelling spirit levelled. Survey date 20/11/2014.
61615174 | Top of casing | 34.677 | AHD | Surveyed | 21/10/2015 | Surveyed 18/02/2016. Datum applied to cover 1st GL measurement prior to CE date.
61615174 | Ground level | 33.91 | AHD | Surveyed | 29/09/2015 | Surveyed 18/02/2016. Datum applied to cover 1st GL measurement prior to CE date.
61618500 | Top of casing | 7.125 | AHD | Surveyed | 04/03/1997
61618500 | Measurement Point | 6.994 | AHD | Surveyed | 08/06/2017 13:55:00 | MP = TOHW - Lid open.
61618500 | Top of casing | 7.1 | AHD | Surveyed | 23/09/2009 | Concrete replaced
61618603 | Ground level | 23.422 | AHD | Surveyed | 09/08/2005 | Surveyed 02/08/2013. Measurement method 3rd order. Flush mount bore.
61618603 | Top of casing | 23.422 | AHD | Surveyed | 12/03/2001 | Tohw surveyed 02/08/2013. Measurement method 3rd order. Flush mount bore.
61618603 | Measurement Point | 23.422 | AHD | Surveyed | 17/11/2016 14:05:00
61618603 | Top of casing | 23.422 | AHD | Surveyed | 31/10/2005 | Tohw surveyed 02/08/2013. Measurement method 3rd order. Flush mount bore.
61619406 | Measurement Point | 38.684 | AHD | Aneroid barometer | 09/01/2018 | MP = TOHW - Lid open.
61619406 | Measurement Point | 38.64 | AHD | Unknown | 18/11/2016 11:12:00
61619406 | Top of casing | 38.64 | AHD | Aneroid barometer | 21/08/1990
61619455 | Measurement Point | 36.473 | AHD | Aneroid barometer | 08/01/2018 11:26:00 | MP = TOHW - Lid open.
61619455 | Measurement Point | 36.611 | AHD | Unknown | 18/11/2016 11:26:00
61619455 | Top of casing | 36.611 | AHD | Aneroid barometer | 23/08/1979
61619461 | Top of casing | 3.56 | AHD | (none) | 08/07/1985
61619461 | Measurement Point | 4.285 | AHD | Surveyed | 18/11/2016 10:48:00
61619461 | Top of casing | 4.285 | AHD | Surveyed | 22/04/2015 | Originally recorded as top of headworks - lid open. Surveyed 5/08/2015. Measurement method spirit levelled.
61619461 | Top of casing | 4.278 | AHD | Surveyed | 29/11/1995
61619462 | Top of casing | 17.7 | AHD | (none) | 08/07/1985
61619462 | Measurement Point | 17.726 | AHD | Surveyed | 13/01/2018 12:06:00 | MP = TOHW - Lid open.
61619462 | Measurement Point | 17.763 | AHD | Unknown | 25/02/2019 | MP = TOHW - Lid open
61619462 | Top of casing | 17.806 | AHD | Surveyed | 29/11/1995 | Replaced broken PVC 1.5m down. Reinstalled 150mm & 200mm diam headworks.
61620166 | Measurement Point | 5.773 | AHD | Surveyed | 06/12/2016 | MP = TOVAL
61621501 | Measurement Point | 69.323 | AHD | Surveyed | 08/02/2016 | MP = TOC = Top of inner casing
61640107 | Measurement Point | 8.516 | AHD | Surveyed | 01/03/2017 11:59:00
61640107 | Top of casing | 8.486 | AHD | Surveyed | 17/05/2005
61640107 | Top of casing | 8.516 | AHD | Surveyed | 18/09/2009
61640108 | Measurement Point | 8.364 | AHD | Surveyed | 03/08/2016 13:24:00
61640108 | Top of casing | 8.423 | AHD | Surveyed | 17/05/2005
61640108 | Top of casing | 8.364 | AHD | Surveyed | 18/09/2009 | Standpipe replaced
61672250 | Measurement Point | 7.857 | AHD | Unknown | 15/07/2020 09:29:00 | MP = TOHW - Lid open
61672277 | Measurement Point | 32.422 | AHD | Unknown | 14/09/2021 | MP = TOC
61672277 | Measurement Point | 32.706 | AHD | Unknown | 18/03/2024 | MP = TOHW - Lid open
61710001 | Measurement Point | 33.044 | AHD | Surveyed | 09/01/2017 12:32:00 | MP = TOHW - Lid open.
61710001 | Measurement Point | 32.17 | AHD | Unknown | 18/10/2016 12:32:00
61710001 | Top of casing | 32.17 | AHD | Surveyed | 26/06/1978
61710002 | Measurement Point | 34.91 | AHD | Surveyed | 18/10/2016 14:25:00
61710002 | Top of casing | 34.91 | AHD | Surveyed | 23/11/2015 | Originally recorded as Top of Headworks - Lid Open. Surveyed 15/04/2016. Measurement method Spirit Levelled.
61710002 | Top of casing | 34.566 | AHD | Surveyed | 26/06/1978 | Top of steel casing.
61710003 | Top of casing | 13.265 | AHD | (none) | 01/01/1984 | New rl lb11537 - metropolitan gw monitoring sheets
61710003 | Ground level | 12.469 | AHD | Surveyed | 13/12/1974 | Growls microfiche
61710003 | Top of casing | 12.716 | AHD | Surveyed | 13/12/1974 12:00:00 | Metropolitan gw monitoring sheets
61710003 | Measurement Point | 13.265 | AHD | (none) | 18/10/2016 12:30:00
61710006 | Measurement Point | 26.197 | AHD | Surveyed | 11/01/2017 14:03:00 | MP = TOHW - Lid open.
61710006 | Measurement Point | 25.863 | AHD | Unknown | 18/10/2016 14:03:00
61710006 | Top of casing | 25.863 | AHD | Surveyed | 25/07/1977
61710007 | Top of casing | 26.208 | AHD | Surveyed | 02/05/1978 | Top of steel casing.
61710007 | Measurement Point | 26.208 | AHD | Unknown | 18/10/2016 12:13:00
61710007 | Measurement Point | 26.102 | AHD | Surveyed | 20/01/2017 12:13:00 | MP = TOHW - Lid open.
61710008 | Top of casing | 44.409 | AHD | Surveyed | 05/07/1977
61710008 | Measurement Point | 44.754 | AHD | Surveyed | 12/01/2017 14:46:00 | MP = TOHW - Lid open
61710008 | Measurement Point | 44.409 | AHD | Unknown | 18/10/2016 14:46:00
61710010 | Top of casing | 35.645 | AHD | Surveyed | 02/05/1978
61710010 | Measurement Point | 35.74 | AHD | Surveyed | 18/10/2016 13:43:00 | MP = TOHW - Lid open
61710010 | Top of casing | 35.74 | AHD | Unknown | 28/04/2010 13:25:00
61710011 | Top of casing | 52.56 | AHD | Surveyed | 01/03/1985 | Bore repaired
61710011 | Top of casing | 52.59 | AHD | Surveyed | 05/07/1977
61710011 | Measurement Point | 52.56 | AHD | Surveyed | 06/09/2016
61710011 | Measurement Point | 51.834 | AHD | Tape measure | 16/11/2016 | MP = TOHW - Lid open.
61710013 | Measurement Point | 62.364 | AHD | Unknown | 18/10/2016 11:33:00
61710013 | Measurement Point | 62.473 | AHD | Surveyed | 21/01/2017 11:33:00 | MP = TOHW - Lid open.
61710013 | Top of casing | 62.364 | AHD | Surveyed | 24/08/1977
61710014 | Measurement Point | 26.38 | AHD | Surveyed | 04/08/2016 11:35:00 | MP = TOHW
61710014 | Top of casing | 26.38 | AHD | Surveyed | 26/03/1974
61710014 | Ground level | 26.062 | AHD | Surveyed | 30/06/1973
61710015 | Top of casing | 27.816 | AHD | Surveyed | 01/08/1981 | New construction
61710015 | Measurement Point | 27.816 | AHD | Surveyed | 03/11/2016 11:34:00
61710015 | Top of casing | 28.22 | AHD | Surveyed | 08/06/1973
61710015 | Measurement Point | 27.872 | AHD | Unknown | 23/09/2017 | MP = TOHW - Lid open
61710017 | Top of casing | 38.885 | AHD | Surveyed | 10/02/2015 | Originally recorded as top of headworks - lid open. Surveyed 22/09/2015. Measurement method spirit levelled.
61710017 | Measurement Point | 38.89 | AHD | Surveyed | 18/10/2016 10:59:00
61710017 | Top of casing | 38.89 | AHD | Surveyed | 20/11/2015
61710017 | Top of casing | 38.798 | AHD | Surveyed | 25/07/1978 | Top of steel casing. Trim has toc as 38.721. Image file in siteplan shows top of steel casing as 38.721. Hard copy files use ahd 38.780.
61710018 | Top of casing | 72.461 | AHD | Surveyed | 10/07/1973
61710018 | Measurement Point | 72.461 | AHD | Surveyed | 18/10/2016 11:11:00 | MP = TOC - Lid open
61710018 | Ground level | 71.81 | AHD | Surveyed | 30/06/1973 | Siteplan
61710019 | Top of casing | 72.35 | AHD | Surveyed | 12/10/1976 | Elevation TOC re-calculated from GL (71.750) and measured stick-up (0.6m) taken on 18 October 2016. Amended from original value of 72.001.
61710019 | Measurement Point | 72.292 | AHD | Surveyed | 19/01/2017 11:15:00 | MP = TOHW - Lid open
61710019 | Ground level | 71.75 | AHD | (none) | 30/06/1973
61710022 | Measurement Point | 49.583 | AHD | Surveyed | 17/01/2017 10:44:00 | MP = TOHW - Lid open.
61710022 | Measurement Point | 49.424 | AHD | Unknown | 18/10/2016 10:44:00
61710022 | Top of casing | 49.424 | AHD | Surveyed | 25/07/1977 | Top of steel casing.
61710023 | Measurement Point | 29.18 | AHD | Unknown | 02/11/2021 | MP = TOHW - Lid open
61710023 | Measurement Point | 29.203 | AHD | Unknown | 20/10/2016 | MP = TOHW - Lid open.
61710023 | Top of casing | 28.969 | AHD | Surveyed | 25/07/1977
61710024 | Top of casing | 39.22 | AHD | Surveyed | 01/07/1977
61710024 | Measurement Point | 39.424 | AHD | Surveyed | 24/10/2016 | MP = TOHW - Lid open
61710024 | Measurement Point | 39.22 | AHD | Surveyed | 28/09/2016 11:16:00
61710025 | Measurement Point | 17.408 | AHD | Surveyed | 02/03/2017 16:00:00 | MP = TOHW - Lid open.
61710025 | Top of casing | 17.18 | AHD | Surveyed | 18/04/1974
61710025 | Measurement Point | 17.18 | AHD | Surveyed | 29/09/2016 12:10:00
61710026 | Top of casing | 5.375 | AHD | Surveyed | 18/04/1974
61710026 | Measurement Point | 5.375 | AHD | Unknown | 20/10/2016 13:06:00
61710026 | Measurement Point | 5.361 | AHD | Surveyed | 24/03/2017 13:06:00 | MP = TOHW - Lid open.
61710027 | Measurement Point | 37.348 | AHD | Surveyed | 17/03/2017 13:40:00 | MP = TOHW - Lid open.
61710027 | Measurement Point | 37.654 | AHD | Unknown | 20/10/2016 13:40:00
61710027 | Top of casing | 37.654 | AHD | Surveyed | 26/07/1977 | Top of steel casing.
61710028 | Top of casing | 8.17 | AHD | From Construction | 01/02/2013 | Large diameter bore
61710028 | Measurement Point | 7.857 | AHD | Unknown | 02/03/2017 | MP = TOHW - Lid open.
61710028 | Top of casing | 8.15 | AHD | (none) | 07/11/1985 | From monitoring sheets
61710028 | Top of casing | 8.16 | AHD | (none) | 18/04/1974
61710028 | Measurement Point | 8.17 | AHD | From Construction | 20/10/2016 11:17:00
61710029 | Top of casing | 7.78 | AHD | From Construction | 01/02/2013 | Small diameter bore
61710029 | Measurement Point | 7.872 | AHD | Unknown | 02/03/2017 | MP = TOHW - Lid open.
61710029 | Top of casing | 7.77 | AHD | (none) | 07/11/1985 | Measurement method unknown.
61710029 | Top of casing | 7.784 | AHD | (none) | 18/04/1974 | Measurement method unknown.
61710029 | Measurement Point | 7.78 | AHD | From Construction | 20/10/2016 11:22:00
61710030 | Measurement Point | 47.614 | AHD | Surveyed | 08/11/2016 13:42:00
61710030 | Top of casing | 47.614 | AHD | Surveyed | 09/01/2015 | Top of headworks - lid open surveyed 13/05/2015. Measurement method spirit levelled
61710030 | Top of casing | 47.799 | AHD | Surveyed | 19/04/1977 | Top of steel casing. Original estimated toc 47.191mahd updated after jan 2015 survey. Update confirmed from lidar
61710031 | Measurement Point | 52.211 | AHD | Surveyed | 04/08/2016 10:58:00 | MP = TOHW
61710031 | Top of casing | 52.211 | AHD | Surveyed | 26/03/1974
61710031 | Ground level | 51.361 | AHD | Surveyed | 30/06/1973
61710032 | Top of casing | 53.612 | AHD | (none) | 01/08/1980 | Metropolitan gw level monitoring sheets
61710032 | Top of casing | 53.598 | AHD | Surveyed | 01/12/1980 | Re-surveyed - trim file
61710032 | Measurement Point | 53.5 | AHD | Surveyed | 03/11/2016 10:33:00
61710032 | Top of casing | 54.12 | AHD | Surveyed | 06/07/1973 | Metropolitan glevel monitoring books
61710032 | Measurement Point | 53.644 | AHD | Unknown | 21/09/2017 | MP = TOHW - Lid open
61710032 | Top of casing | 53.5 | AHD | Surveyed | 29/09/1993 | Headworks lowered by 0.98m
61710033 | Measurement Point | 58.705 | AHD | Surveyed | 03/02/2017 | MP = TOHW - Lid open.
61710033 | Measurement Point | 58.652 | AHD | Unknown | 12/10/2016 11:58:00
61710033 | Top of casing | 58.652 | AHD | Surveyed | 25/07/1977
61710034 | Measurement Point | 58.26 | AHD | Surveyed | 03/08/2016 12:37:00
61710034 | Top of casing | 58.26 | AHD | Surveyed | 24/06/1977
61710037 | Top of casing | 54.752 | AHD | Surveyed | 24/04/2015 | Originally recorded as top of headworks - lid open. Surveyed 24/09/2015. Measurement method spirit levelled.
61710037 | Top of casing | 54.65 | AHD | Surveyed | 24/06/1977
61710037 | Measurement Point | 54.752 | AHD | Surveyed | 25/10/2016 14:36:00
61710040 | Measurement Point | 70.976 | AHD | Surveyed | 19/05/2017 11:41:00
61710040 | Top of casing | 70.976 | AHD | Surveyed | 24/06/1977
61710041 | Measurement Point | 45.485 | AHD | Surveyed | 03/02/2017 12:44:00 | MP = TOHW - Lid open
61710041 | Top of casing | 45.456 | AHD | Surveyed | 10/12/1999 | Headworks repaired
61710041 | Measurement Point | 45.456 | AHD | Unknown | 12/10/2016 13:18:00
61710041 | Top of casing | 45.33 | AHD | Surveyed | 25/10/1978
61710046 | Top of casing | 52.017 | AHD | Surveyed | 19/04/1974
61710046 | Top of casing | 52.017 | AHD | Surveyed | 21/03/1973
61710046 | Measurement Point | 52.008 | AHD | Surveyed | 25/10/2016 14:23:00
61710046 | Top of casing | 52.008 | AHD | Surveyed | 29/04/2015 | Originally recorded as top of headworks - lid open. Surveyed 24/09/2015. Measurement method spirit levelled.
61710046 | Ground level | 51.567 | AHD | (none) | 30/06/1973 | Siteplan; date changed to 21/3/1973 (was 30/6/73) to able reports to run
61710047 | Measurement Point | 51.669 | AHD | Unknown | 01/11/2021 | MP = TOHW - Lid open
61710047 | Top of casing | 52.132 | AHD | Surveyed | 07/05/1973
61710047 | Top of casing | 52.132 | AHD | Surveyed | 10/09/1973
61710047 | Measurement Point | 51.697 | AHD | Surveyed | 25/10/2016 14:24:00
61710047 | Ground level | 51.37 | AHD | From Construction | 27/08/1973 | Added from GS 134/1973
61710047 | Top of casing | 51.697 | AHD | Surveyed | 28/05/2015 | Originally recorded as top of headworks - lid open. Surveyed 24/09/2015. Measurement method spirit levelled.
61710048 | Top of casing | 63.077 | AHD | (none) | 16/08/1977
61710048 | Measurement Point | 63.077 | AHD | (none) | 19/05/2017 12:29:00
61710048 | Measurement Point | 63.244 | AHD | Unknown | 21/05/2021 | MP = TOHW - Lid open
61710052 | Measurement Point | 57.772 | AHD | Surveyed | 03/11/2016 | MP = TOHW - Lid open
61710052 | Measurement Point | 57.76 | AHD | Surveyed | 06/09/2016 12:17:00
61710052 | Top of casing | 57.76 | AHD | Surveyed | 29/11/1978
61710053 | Measurement Point | 57.421 | AHD | Surveyed | 06/09/2016
61710053 | Measurement Point | 57.468 | AHD | Unknown | 13/01/2022 | MP = TOHW - Lid open
61710053 | Measurement Point | 57.481 | AHD | Tape measure | 16/11/2016 | MP - TOHW - Lid open.
61710053 | Top of casing | 57.421 | AHD | Surveyed | 21/07/1977
61710055 | Measurement Point | 67.174 | AHD | Surveyed | 03/11/2016 13:20:00 | MP = TOHW - Lid open
61710055 | Measurement Point | 67.201 | AHD | Unknown | 25/01/2024 | MP = TOHW - Lid open.
61710055 | Top of casing | 67.25 | AHD | Surveyed | 29/11/1978
61710060 | Top of casing | 69.334 | AHD | Surveyed | 21/07/1977 | Top of steel casing.
61710060 | Top of casing | 69.422 | AHD | Surveyed | 21/10/2015 13:20:00 | New headworks. From 21/10/2015 sample data TOC is from TOHW
61710060 | Measurement Point | 69.422 | AHD | Surveyed | 29/09/2016 13:57:00 | MP = TOHW - Lid open
61710061 | Top of casing | 73.47 | AHD | Surveyed | 27/07/1977 | Top of steel casing.
61710061 | Measurement Point | 73.82 | AHD | Surveyed | 29/09/2016 13:42:00 | MP = TOHW - Lid open
61710063 | Measurement Point | 43.763 | AHD | Surveyed | 18/01/2017 10:21:00 | MP = TOHW - Lid open.
61710063 | Top of casing | 43.785 | AHD | Surveyed | 21/06/1977
61710064 | Measurement Point | 47.071 | AHD | Surveyed | 23/05/2017 11:36:00
61710064 | Top of casing | 47.071 | AHD | Surveyed | 31/05/1977
61710065 | Measurement Point | 55.307 | AHD | Surveyed | 03/11/2016 11:13:00
61710065 | Top of casing | 55.369 | AHD | Surveyed | 16/10/1990 | Toc lowered
61710065 | Top of casing | 55.307 | AHD | Surveyed | 20/12/2013 | Surveyed 21/05/2014 - measurement method 3rd order.
61710065 | Top of casing | 55.44 | AHD | (none) | 21/06/1977
61710066 | Top of casing | 35.125 | AHD | Surveyed | 01/07/1977 | Added from microfiche
61710066 | Measurement Point | 35.22 | AHD | Surveyed | 19/10/2016 12:11:00 | MP = TOHW - Lid open.
61710070 | Measurement Point | 52.236 | AHD | Surveyed | 04/08/2016 | To cater all samples in WIN, MP date changed from 06/09/2016 to 04/08/2016.
61710070 | Top of casing | 52.236 | AHD | Surveyed | 15/02/1974
61710070 | Ground level | 51.773 | AHD | Unknown | 30/06/1973
61710072 | Measurement Point | 52.653 | AHD | Surveyed | 04/08/2016 | To cater all samples in WIN, MP date changed from 06/09/2016 to 04/08/2016.
61710072 | Top of casing | 52.653 | AHD | Surveyed | 15/09/1981
61710073 | Top of casing | 40.86 | AHD | Surveyed | 01/07/1977
61710073 | Measurement Point | 41.035 | AHD | Surveyed | 23/05/2017 12:58:00
61710073 | Top of casing | 41.035 | AHD | Surveyed | 24/11/2015 | Originally recorded as Top of Headworks - Lid Open. Surveyed 11/05/2016. Measurement method Spirit Levelled.
61710074 | Top of casing | 42.55 | AHD | Surveyed | 26/07/1977
61710074 | Measurement Point | 42.656 | AHD | Surveyed | 26/10/2016 | MP = TOHW - Lid open
61710074 | Measurement Point | 42.55 | AHD | Surveyed | 28/09/2016 11:50:00
61710075 | Top of casing | 57.058 | AHD | Surveyed | 01/03/1991 | TOC raised
61710075 | Measurement Point | 57.086 | AHD | Surveyed | 24/10/2016 13:37:00 | MP = TOHW - Lid open.
61710075 | Top of casing | 56.817 | AHD | (none) | 25/07/1977
61710076 | Measurement Point | 50.448 | AHD | Surveyed | 17/10/2016 14:06:00 | MP = TOHW - Lid open.
61710076 | Top of casing | 50.512 | AHD | Surveyed | 25/07/1977
61710077 | Top of casing | 46.89 | AHD | Surveyed | 25/07/1977
61710077 | Measurement Point | 47.115 | AHD | Surveyed | 27/10/2016 | MP = TOHW - Lid open
61710077 | Measurement Point | 46.89 | AHD | Surveyed | 28/09/2016 13:17:00
61710078 | Measurement Point | 46.42 | AHD | Surveyed | 06/09/2016
61710078 | Measurement Point | 46.39 | AHD | Surveyed | 18/11/2016 | MP = TOHW - Lid open
61710078 | Top of casing | 46.42 | AHD | Surveyed | 31/05/1977
61710079 | Measurement Point | 47.613 | AHD | Surveyed | 16/05/2017 15:35:00 | MP = TOC
61710079 | Top of casing | 47.41 | AHD | Surveyed | 31/05/1977
61710080 | Measurement Point | 54.149 | AHD | Surveyed | 12/10/2016 14:01:00
61710080 | Measurement Point | 54.263 | AHD | Surveyed | 16/12/2016 | MP = TOHW - Lid open
61710080 | Top of casing | 54.149 | AHD | Surveyed | 21/07/1977
61710081 | Measurement Point | 58.448 | AHD | Unknown | 04/08/2016 | MP = TOHW - Lid open
61710081 | Top of casing | 58.463 | AHD | Surveyed | 06/09/1973
61710082 | Measurement Point | 60.128 | AHD | Surveyed | 04/08/2016 | To cater all samples in WIN, MP date changed from 06/09/2016 to 04/08/2016.
61710082 | Top of casing | 60.128 | AHD | Surveyed | 07/05/1973
61710082 | Top of casing | 60.128 | AHD | Surveyed | 09/07/1973
61710082 | Measurement Point | 59.874 | AHD | Unknown | 13/10/2017 | MP = TOHW - Lid open
61710082 | Ground level | 59.136 | AHD | (none) | 30/06/1973
61710083 | Top of casing | 57.56 | AHD | Unknown | 11/01/2013 15:00:00 | New headworks. From 24/04/2013 sample data TOC is from TOHW. Date and time set to cater for logger data
61710083 | Top of casing | 57.715 | AHD | Surveyed | 21/07/1977 | Toc calculated by adding 155mm to tohw surveyed in March 2013. The new datum was confirmed by survey (March 2013) and comparison with lidar data by glenn bathols.
61710083 | Measurement Point | 57.56 | AHD | Surveyed | 28/09/2016 13:55:00 | MP = TOHW - Lid open. Date and time set to cater for logger data
61710084 | Top of casing | 54.067 | AHD | Surveyed | 05/09/1973
61710084 | Measurement Point | 54.067 | AHD | Surveyed | 11/10/2016 14:28:00 | MP = TOHW = TOC - Lid open
61710085 | Top of casing | 55.34 | AHD | Surveyed | 02/06/2015 | New headworks. From 02/06/2015 sample data TOC is from TOHW.
61710085 | Top of casing | 55.185 | AHD | Surveyed | 03/05/1973
61710085 | Measurement Point | 55.34 | AHD | Surveyed | 11/10/2016 13:50:00 | MP = TOHW - Lid open
61710086 | Measurement Point | 50.714 | AHD | Surveyed | 11/10/2016 14:16:00 | MP = TOHW - Lid open
61710086 | Top of casing | 50.73 | AHD | Surveyed | 25/04/1977
61710086 | Top of casing | 50.714 | AHD | Surveyed | 26/05/2015 | New headworks. From 26/05/2015 sample data TOC is from TOHW.
61710088 | Measurement Point | 64.3 | AHD | Surveyed | 18/10/2016 15:35:00 | MP = TOHW - Lid open.
61710088 | Top of casing | 64.16 | AHD | Surveyed | 21/07/1977 | Toc calculated from tohw surveyed in March 2013. The new datum was confirmed by survey (March 2013) and comparison with lidar data by glenn bathols.
61710089 | Measurement Point | 62.409 | AHD | Unknown | 14/10/2016 11:00:00 | MP = TOHW - Lid open. Date and time set to cater for logger data
61710089 | Top of casing | 62.16 | AHD | Surveyed | 21/07/1977 | Toc calculated from tohw surveyed in March 2013. The new datum was confirmed by survey (March 2013) and comparison with lidar data by glenn bathols.
61710089 | Measurement Point | 62.16 | AHD | Surveyed | 28/09/2016 14:12:00
61710090 | Measurement Point | 50.499 | AHD | Surveyed | 03/11/2016 13:52:00 | MP = TOHW - Lid open
61710090 | Top of casing | 50.499 | AHD | Surveyed | 06/09/1973
61710091 | Measurement Point | 51.373 | AHD | Surveyed | 03/11/2016 13:51:00
61710091 | Top of casing | 51.373 | AHD | Surveyed | 04/05/1973
61710091 | Measurement Point | 50.969 | AHD | Unknown | 14/11/2017 | MP = TOHW - Lid open
61710092 | Measurement Point | 60.813 | AHD | Surveyed | 11/10/2016 12:23:00 | MP = TOHW - Lid open
61710092 | Top of casing | 60.813 | AHD | Surveyed | 17/06/2015 20:23:00 | New headworks. From 17/06/2015 sample data TOC is from TOHW.
61710092 | Top of casing | 60.6 | AHD | Surveyed | 27/07/1977
61710093 | Measurement Point | 58.308 | AHD | Surveyed | 11/10/2016 11:54:00 | MP = TOHW - Lid open
61710093 | Top of casing | 58.14 | AHD | Surveyed | 19/04/2011
61710093 | Top of casing | 58.308 | AHD | Surveyed | 27/05/2015 | New headworks. From 27/05/2015 sample data TOC is from TOHW.
61710093 | Top of casing | 58.14 | AHD | Surveyed | 31/05/1977
61710095 | Top of casing | 67.093 | AHD | Surveyed | 05/09/1973
61710095 | Measurement Point | 67.093 | AHD | Surveyed | 29/09/2016 14:16:00
61710096 | Top of casing | 67.919 | AHD | Surveyed | 09/07/1973
61710096 | Measurement Point | 67.376 | AHD | Surveyed | 29/09/2016 14:17:00 | MP = TOHW - Lid open
61710097 | Measurement Point | 65.32 | AHD | Surveyed | 26/08/2016 12:00:00 | MP = TOHW
61710097 | Top of casing | 65.17 | AHD | Surveyed | 31/05/1977
61710098 | Measurement Point | 65.284 | AHD | Unknown | 08/11/2016 | MP = TOHW - Lid open.
61710098 | Top of casing | 65.253 | AHD | Unknown | 26/05/2015
61710098 | Top of casing | 65.23 | AHD | Surveyed | 31/05/1977
61710103 | Top of casing | 63.321 | AHD | Surveyed | 03/06/2015 | New headworks. From 03/06/2015 sample data TOC is from TOHW.
61710103 | Measurement Point | 63.321 | AHD | Surveyed | 11/10/2016 11:43:00 | MP = TOHW - Lid open
61710103 | Top of casing | 63.2 | AHD | Surveyed | 27/07/1977
61710105 | Measurement Point | 65.552 | AHD | Surveyed | 11/10/2016 11:18:00 | MP = TOHW - Lid open
61710105 | Top of casing | 65.552 | AHD | Surveyed | 23/06/2015 | New headworks. From 23/06/2015 sample data TOC is from TOHW.
61710105 | Top of casing | 65.497 | AHD | Surveyed | 27/07/1977
61710110 | Top of casing | 76.181 | AHD | Surveyed | 03/06/2015 | New headworks. From 03/06/2015 sample data TOC is from TOHW.
61710110 | Measurement Point | 76.181 | AHD | Surveyed | 11/10/2016 10:40:00 | MP = TOHW - Lid open
61710110 | Top of casing | 76.121 | AHD | Surveyed | 27/07/1977 | Top of steel casing.
61710111 | Top of casing | 83.111 | AHD | Surveyed | 29/06/1977
61710111 | Measurement Point | 83.388 | AHD | Surveyed | 29/09/2016 11:05:00 | MP = TOHW - Lid open
61710116 | Top of casing | 49.76 | AHD | Surveyed | 18/04/1974
61710116 | Measurement Point | 49.627 | AHD | Unknown | 20/01/2017 | MP = TOHW - Lid open.
61710116 | Measurement Point | 49.76 | AHD | Surveyed | 20/10/2016 14:12:00
61710117 | Measurement Point | 16.33 | AHD | Surveyed | 03/11/2016 09:39:00
61710117 | Top of casing | 16.33 | AHD | Surveyed | 11/12/1978
61710117 | Measurement Point | 16.481 | AHD | Unknown | 26/09/2017 | MP = TOHW - Lid open
61710118 | Measurement Point | 25.85 | AHD | Surveyed | 20/10/2016 13:52:00
61710118 | Measurement Point | 25.503 | AHD | Unknown | 23/02/2017 | MP = TOHW - Lid open.
61710118 | Top of casing | 25.85 | AHD | Surveyed | 24/03/1975
61710119 | Measurement Point | 30.37 | AHD | Surveyed | 13/01/2017 16:36:00 | MP = TOHW - Lid open.
61710119 | Top of casing | 30.635 | AHD | Surveyed | 18/08/1977
61710119 | Top of casing | 30.346 | AHD | Surveyed | 26/04/2016 15:15:00
61710123 | Top of casing | 14.182 | AHD | Surveyed | 05/07/1977
61710123 | Measurement Point | 14.063 | AHD | Unknown | 16/01/2017 | MP = TOHW - Lid open.
61710124 | Ground level | 13.61 | AHD | (none) | 15/07/1992
61710124 | Ground level | 13.61 | AHD | (none) | 15/10/1992
61710124 | Measurement Point | 14.188 | AHD | Surveyed | 17/01/2017 16:15:00 | MP = TOHW - Lid open.
61710124 | Top of casing | 14.341 | AHD | Surveyed | 23/10/1992
61710124 | Top of casing | 14.341 | AHD | Surveyed | 29/07/1992
61710126 | Ground level | 13.24 | AHD | (none) | 15/07/1992
61710126 | Ground level | 13.24 | AHD | (none) | 15/10/1992
61710126 | Measurement Point | 13.9 | AHD | Surveyed | 17/01/2017 15:57:00 | MP = TOHW - Lid open.
61710126 | Top of casing | 13.897 | AHD | Surveyed | 23/10/1992
61710126 | Top of casing | 13.897 | AHD | Surveyed | 29/07/1992
61710127 | Measurement Point | 33.826 | AHD | Surveyed | 13/01/2017 15:46:00 | MP = TOHW - Lid open.
61710127 | Ground level | 33.25 | AHD | (none) | 15/07/1992
61710127 | Ground level | 33.25 | AHD | (none) | 15/10/1992
61710127 | Top of casing | 33.967 | AHD | Surveyed | 23/10/1992
61710127 | Top of casing | 33.967 | AHD | Surveyed | 29/07/1992
61710129 | Measurement Point | 38.123 | AHD | Surveyed | 13/01/2017 15:34:00 | MP = TOHW - Lid open.
61710129 | Ground level | 37.49 | AHD | (none) | 15/07/1992
61710129 | Ground level | 37.49 | AHD | (none) | 15/10/1992
61710129 | Top of casing | 38.178 | AHD | Surveyed | 23/10/1992
61710129 | Top of casing | 38.178 | AHD | Surveyed | 29/07/1992
61710131 | Measurement Point | 38.612 | AHD | Surveyed | 06/01/2017 15:21:00 | MP = TOHW - Lid open.
61710131 | Ground level | 37.97 | AHD | (none) | 15/07/1992
61710131 | Ground level | 37.97 | AHD | (none) | 15/10/1992
61710131 | Top of casing | 38.682 | AHD | Surveyed | 23/10/1992
61710131 | Top of casing | 38.682 | AHD | Surveyed | 29/07/1992
61710134 | Measurement Point | 55.823 | AHD | Surveyed | 06/01/2017 15:04:00 | MP = TOHW - Lid open.
61710134 | Ground level | 55.14 | AHD | (none) | 15/07/1992
61710134 | Ground level | 55.14 | AHD | (none) | 15/10/1992
61710134 | Top of casing | 55.841 | AHD | Surveyed | 23/10/1992
61710134 | Top of casing | 55.841 | AHD | Surveyed | 29/07/1992
61710136 | Measurement Point | 66.667 | AHD | Surveyed | 11/10/2016 11:19:00 | MP = TOHW - Lid open
61710136 | Top of casing | 66.597 | AHD | Surveyed | 17/05/2001
61710136 | Top of casing | 66.667 | AHD | Surveyed | 23/06/2015 | New headworks. From 23/06/2015 sample data TOC is from TOHW.
61710137 | Top of casing | 67.272 | AHD | Surveyed | 01/06/2015 | New headworks. From 01/06/2015 sample data TOC is from TOHW.
61710137 | Measurement Point | 67.272 | AHD | Surveyed | 11/10/2016 11:00:00 | MP = TOHW - Lid open
61710137 | Top of casing | 67.002 | AHD | Surveyed | 17/05/2001
61710489 | Top of casing | 53.174 | AHD | Surveyed | 27/03/2008 | Date changed to cover 1st sample
61710489 | Measurement Point | 53.228 | AHD | Surveyed | 27/03/2017 | MP = TOHW - Lid open.
61710497 | Top of casing | 55.177 | AHD | Surveyed | 12/05/2008 | 3rd order levelling. Start date changed to include first measurement.
61710497 | Ground level | 54.451 | AHD | Surveyed | 13/07/2007 | 3rd order levelling. Start date changed to include first measurement.
61710497 | Measurement Point | 55.177 | AHD | Surveyed | 19/05/2017 13:28:00
61710498 | Measurement Point | 54.979 | AHD | Surveyed | 19/05/2017 13:34:00
61710498 | Ground level | 54.229 | AHD | Surveyed | 20/07/2007 | 3rd order levelling. Start date changed to include first measurement.
61710498 | Top of casing | 54.979 | AHD | Surveyed | 25/10/2007 | 3rd order levelling. Start date changed to include first measurement.
61710499 | Ground level | 53.494 | AHD | Surveyed | 09/08/2007 | 3rd order levelling. Start date changed to include first measurement.
61710499 | Top of casing | 54.256 | AHD | Surveyed | 15/10/2008 | 3rd order levelling. Start date changed to include first measurement.
61710499 | Measurement Point | 54.256 | AHD | Surveyed | 19/05/2017 13:51:00
61710500 | Measurement Point | 54.257 | AHD | Surveyed | 19/05/2017 13:57:00
61710500 | Top of casing | 54.257 | AHD | Surveyed | 25/10/2007 | 3rd order levelling, date changed to cater for the first sample
61710501 | Top of casing | 55.781 | AHD | Surveyed | 12/05/2008 | 3rd order levelling. Start date changed to include first measurement.
61710501 | Ground level | 55.082 | AHD | Surveyed | 12/06/2007 | 3rd order levelling. Start date changed to include first measurement.
61710501 | Measurement Point | 55.781 | AHD | Surveyed | 19/05/2017 11:53:00
61710502 | Top of casing | 55.987 | AHD | Surveyed | 12/05/2008 | 3rd order levelling
61710502 | Measurement Point | 55.987 | AHD | Surveyed | 19/05/2017 12:03:00
61710507 | Top of casing | 14.687 | AHD | Surveyed | 27/06/2008
61710508 | Top of casing | 14.688 | AHD | Surveyed | 26/06/2008
61710509 | Top of casing | 25.79 | AHD | Surveyed | 27/06/2008
61710510 | Top of casing | 25.772 | AHD | Surveyed | 27/06/2008
61710511 | Top of casing | 22.577 | AHD | Surveyed | 04/07/2008
61710512 | Top of casing | 22.564 | AHD | Surveyed | 04/07/2008
61710512 | Measurement Point | 22.343 | AHD | Unknown | 14/02/2020 12:00:00 | MP = TOHW - Lid open. Time set to cater for logger data.
61710517 | Top of casing | 40.811 | AHD | Surveyed | 21/07/2008
61710518 | Top of casing | 40.79 | AHD | Surveyed | 21/07/2008
61710523 | Top of casing | 55.962 | AHD | Surveyed | 25/08/2008
61710524 | Top of casing | 55.916 | AHD | Surveyed | 25/08/2008
61710525 | Top of casing | 61.382 | AHD | Surveyed | 01/09/2008
61710526 | Top of casing | 61.381 | AHD | Surveyed | 01/09/2008
61710527 | Top of casing | 94.796 | AHD | Surveyed | 28/08/2008
61710528 | Measurement Point | 94.89 | AHD | Unknown | 02/03/2017 12:22:00 | MP = Top of steel casing
61710528 | Top of inner casing | 94.84 | AHD | Surveyed | 21/11/2014 14:01:00 | Date and time set to cater for logger data
61710528 | Top of casing | 94.89 | AHD | Surveyed | 28/08/2008
61710529 | Ground level | 96.801 | AHD | Surveyed | 07/10/2008 | End date of contruction used
61710529 | Measurement Point | 97.476 | AHD | Unknown | 13/02/2020 11:00:00 | MP = TOHW - Lid open. Time set to cater for logger data.
61710529 | Top of casing | 97.553 | AHD | Surveyed | 27/11/2008 | End date of contruction used
61710530 | Top of casing | 97.888 | AHD | Surveyed | 09/09/2008 | End of construction date used
61710530 | Measurement Point | 97.781 | AHD | Unknown | 13/02/2020 14:00:00 | MP = TOHW - Lid open. Time set to cater for logger data.
61710531 | Top of casing | 122.836 | AHD | Surveyed | 09/10/2008 | End date of contruction used
61710532 | Top of casing | 122.691 | AHD | Surveyed | 07/10/2008 | Datum date changed from end of construction date to date of first sample
61710533 | Measurement Point | 103.373 | AHD | Unknown | 15/02/2020 11:00:00 | MP = TOHW - Lid open. Time set to cater for logger data.
61710533 | Top of casing | 103.315 | AHD | Surveyed | 22/10/2008 | End of construction date used
61710534 | Top of casing | 103.175 | AHD | Surveyed | 22/10/2008 | End of construction date used
61710544 | Ground level | 66.712 | AHD | Surveyed | 07/08/2008
61710544 | Top of casing | 67.505 | AHD | Surveyed | 14/08/2008
61710544 | Top of casing | 67.259 | AHD | Surveyed | 17/12/2014 | TOC = Top of PVC. Elevation derived from bm hz 805.Top of inner casing (frp) used as elevation reference.
61710544 | Measurement Point | 67.259 | AHD | Surveyed | 21/11/2016 13:38:00 | MP = TOC (FRP)
61710545 | Top of inner casing | 67.148 | AHD | Surveyed | 02/10/2015 13:34:00 | Top of PVC
61710545 | Top of casing | 67.514 | AHD | Surveyed | 14/08/2008
61710545 | Top of casing | 67.203 | AHD | Surveyed | 17/12/2014 | Toc of lid open rl. Elevation derived from bm hz 805. Top of steel casing used as elevation reference.
61710545 | Measurement Point | 67.148 | AHD | Surveyed | 21/11/2016 13:48:00 | MP = TOC (PVC)
61710546 | Top of casing | 67.507 | AHD | Surveyed | 14/08/2008
61710546 | Top of casing | 67.392 | AHD | Surveyed | 17/12/2014 | Toc of lid open rl. Elevation derived from bm hz 805. Top of steel casing used as elevation reference.
61710547 | Top of casing | 67.504 | AHD | Surveyed | 14/08/2008
61710547 | Top of casing | 67.355 | AHD | Surveyed | 17/12/2014 | Toc of lid open rl. Elevation derived from bm hz 805. Top of steel casing used as elevation reference.
61715032 | Measurement Point | 54.025 | AHD | Surveyed | 18/10/2016 11:49:00
61715032 | Top of casing | 54.025 | AHD | Surveyed | 31/07/2009 | Surveyed on 16/04/2010 - 3rd order survey
61715033 | Measurement Point | 36.18 | AHD | Surveyed | 03/11/2016 11:20:00
61715033 | Top of casing | 36.18 | AHD | Surveyed | 15/10/2012 | Surveyed 01/08/2013. Measurement method - 3rd order
61715034 | Measurement Point | 51.05 | AHD | GPS (Surveyed) | 03/11/2016 13:51:00
61715034 | Top of casing | 51.05 | AHD | GPS (Surveyed) | 15/10/2012 | Survey date: 21/03/2013
61715035 | Measurement Point | 50.815 | AHD | (none) | 03/11/2016 13:52:00
61715035 | Top of casing | 50.815 | AHD | (none) | 15/10/2012 | Top of casing datum added to cater for sample readings using reference point from toic. It is assumed the ahd value is same as toic rl 17/12/13
61715036 | Measurement Point | 54.192 | AHD | Surveyed | 03/11/2016 10:32:00
61715036 | Top of casing | 54.192 | AHD | Surveyed | 14/01/2013 | Third order levelling spirit levelled. Survey date 26/11/2014.
61715037 | Top of casing | 54.049 | AHD | Surveyed | 14/01/2013 | Third order levelling spirit levelled. Survey date 26/11/2014.
61715037 | Measurement Point | 54.049 | AHD | Surveyed | 15/09/2016 13:42:00
61715039 | Measurement Point | 17.93 | AHD | Surveyed | 03/11/2016 11:51:00
61715039 | Top of valve | 17.93 | AHD | Surveyed | 19/01/2015 | Surveyed 01/08/2013. Measurement method 3rd order.
61715040 | Top of casing | 83.608 | AHD | Surveyed | 17/10/2013 | Confirm Datum. Surveyed 03/04/2017
61715040 | Measurement Point | 83.608 | AHD | Surveyed | 19/09/2016 12:50:00 | MP = TOC (FRP). Confirm Datum. Surveyed 03/04/2017
61715041 | Measurement Point | 52.512 | AHD | Surveyed | 16/09/2016 12:00:00
61715041 | Top of casing | 52.512 | AHD | Surveyed | 19/01/2015 | Surveyed 21/05/2014. Measurement method 3rd order levelling.
61715042 | Measurement Point | 52.432 | AHD | Surveyed | 16/09/2016 12:02:00
61715042 | Top of casing | 52.432 | AHD | Surveyed | 19/01/2015 | Originally recorded as top of headworks - lid open. Surveyed 21/05/2014. Measurement method 3rd order levelling.
61715043 | Top of casing | 65.057 | AHD | Surveyed | 08/12/2014 | Surveyed 20/05/2014. Measurement method 3rd order levelling.
61715043 | Measurement Point | 65.057 | AHD | Surveyed | 16/09/2016 11:06:00
61715044 | Measurement Point | 65.003 | AHD | Surveyed | 04/08/2016 14:48:00 | MP = TOC (FRP)
61715044 | Top of casing | 65.003 | AHD | Surveyed | 08/12/2014 | Surveyed 20/05/2014. Measurement method 3rd order levelling.
61715045 | Top of casing | 53.352 | AHD | Surveyed | 08/12/2014 | Tohw surveyed 10/12/2013. Measurement method 3rd order.
61715045 | Measurement Point | 53.352 | AHD | Surveyed | 15/09/2016 14:26:00
61715046 | Measurement Point | 36.307 | AHD | Surveyed | 03/11/2016 11:21:00
61715046 | Top of casing | 36.307 | AHD | Surveyed | 05/09/2014 | Originally recorded as top of headworks - lid open. Surveyed 19/05/2014. Measurement method 3rd order levelling.
61715047 | Measurement Point | 59.05 | AHD | Surveyed | 16/09/2016 12:51:00
61715047 | Top of casing | 59.05 | AHD | Surveyed | 19/01/2015 | Surveyed 20/05/2014. Measurement method 3rd order levelling.
61715048 | Measurement Point | 59.447 | AHD | Surveyed | 16/09/2016 12:52:00
61715048 | Top of casing | 59.447 | AHD | Surveyed | 19/01/2015 | Surveyed 20/05/2014. Measurement method 3rd order levelling.
61715049 | Measurement Point | 69.658 | AHD | Surveyed | 04/08/2016 15:40:00 | MP = TOC (FRP)
61715049 | Top of casing | 69.658 | AHD | Surveyed | 19/01/2015 | Third order levelling spirit levelled. Survey date 19/11/2014.
61715050 | Measurement Point | 69.427 | AHD | Surveyed | 18/06/2016 20:00:00 | Datum change due to Bore FRP repair. Date and time set to accomodate logger data.
61715050 | Top of casing | 69.492 | AHD | Surveyed | 19/01/2015 | Third order levelling spirit levelled. Survey date 19/11/2014.
61715051 | Measurement Point | 32.087 | AHD | Unknown | 10/06/2020 12:09:00 | MP = TOHW - Lid open
61715051 | Top of casing | 32.054 | AHD | Surveyed | 27/01/2016 | TOC = Top of FRP casing
61716975 | Top of casing | 64.953 | AHD | Surveyed | 02/10/2013 | Originally recorded as top of headworks - lid open. Surveyed 20/05/2014. Measurement method 3rd order levelling.
61716975 | Measurement Point | 64.953 | AHD | Surveyed | 03/11/2016 14:18:00
61716975 | Ground level | 64.55 | AHD | Surveyed | 30/09/2013 | Surveyed 20/05/2014. Measurement method 3rd order levelling.
61730029 | Top of casing | 38.404 | AHD | Surveyed | 17/03/1981
61730029 | Measurement Point | 38.404 | AHD | Surveyed | 27/10/2016 07:46:00 | MP = TOHW - Lid open.
61730029 | Ground level | 37.99 | AHD | Surveyed | 30/06/1976
61770239 | Measurement Point | 121.372 | AHD | Unknown | 30/01/2020 09:30:00 | MP = TOC (FRP)

## Drilling
Site Ref | From (mbGL) | To (mbGL) | Diameter (mm) | Fluid Name
61612079 | 0 | 16 |  | Unknown
61615153 | 0 | 307 | 220 | Unknown
61615154 | 0 | 147 | 195 | Unknown
61615157 | 0 | 25 | 311 | Unknown
61615157 | 24.6 | 265.5 | 200 | Unknown
61615157 | 256.5 | 265.5 | 98 | Unknown
61615158 | 0 | 25 | 0.311 | Unknown
61615158 | 25 | 146 | 200 | Unknown
61615158 | 145.43 | 153.25 | 153.25 | Unknown
61615158 | 146 | 154 | 171 | Unknown
61615159 | 0 | 321.38 | 220 | Unknown
61615161 | 0 | 43 | 311 | Unknown
61615161 | 42.8 | 201 | 200 | Unknown
61615161 | 186.55 | 195 | 98 | Unknown
61615174 | 0 | 6 | 400 | Unknown
61615174 | 6 | 69 | 365 | Unknown
61615174 | 69 | 339.34 | 349 | Unknown
61615174 | 339.34 | 405 | 216 | Unknown
61620166 | 0 | 12 | 457.2 | Unknown
61620166 | 12 | 56 | 374.6 | Unknown
61620166 | 56 | 536 | 248.4 | Unknown
61620166 | 536 | 549.5 | 190.5 | Unknown
61621501 | 0 | 24.6 | 350 | Unknown
61621501 | 24.6 | 346 | 160 | Unknown
61621501 | 24.601 | 334.7 | 230 | Unknown
61621501 | 334.59 | 346 | 120 | Unknown
61672250 | 0 | 42.4 | 127 | Unknown
61672277 | 0 | 48.3 | 150 | Unknown
61710028 | 0 | 42.4 | 127 | Unknown
61710124 | 0 | 38 | 0.001 | Unknown
61710131 | 0 | 72.7 | 0.001 | Unknown
61710497 | 0 | 55.3 | 0.001 | Unknown
61710498 | 0 | 28.89 | 0.001 | Unknown
61710499 | 0 | 53 | 0.001 | Unknown
61710500 | 0 | 27 | 0.001 | Unknown
61710501 | 0 | 69.85 | 999 | Unknown
61710507 | 0 | 27 | 118 | Unknown
61710508 | 0 | 9 | 118 | Unknown
61710509 | 0 | 39 | 118 | Unknown
61710510 | 0 | 21 | 118 | Unknown
61710511 | 0 | 30 | 118 | Unknown
61710512 | 0 | 9 | 118 | Unknown
61710517 | 0 | 33 | 118 | Unknown
61710518 | 0 | 12 | 118 | Unknown
61710523 | 0 | 45 | 122 | Unknown
61710524 | 0 | 15 | 122 | Unknown
61710525 | 0 | 40 | 122 | Unknown
61710526 | 0 | 9 | 122 | Unknown
61710527 | 0 | 50 | 122 | Unknown
61710528 | 0 | 24 | 122 | Unknown
61710529 | 0 | 54 | 122 | Unknown
61710530 | 0 | 16 | 122 | Unknown
61710531 | 0 | 48 | 122 | Unknown
61710532 | 0 | 21 | 122 | Unknown
61710533 | 0 | 57 | 122 | Unknown
61710534 | 0 | 18 | 122 | Unknown
61710544 | 0 | 2 | 275 | Unknown
61710544 | 2 | 54 | 219 | Unknown
61710544 | 54 | 220 | 200 | Unknown
61710544 | 220 | 251 | 152 | Unknown
61710545 | 0 | 2 | 275 | Unknown
61710545 | 2 | 54 | 219 | Unknown
61710545 | 54 | 143 | 200 | Unknown
61710546 | 0 | 50 | 152 | Unknown
61710547 | 0 | 16.5 | 152 | Unknown
61715032 | 0 | 481.71 | 0.001 | Unknown
61715037 | 0 | 158.07 | 200 | Unknown
61715039 | 0 | 401 | 220 | Unknown
61715040 | 0 | 148 | 195 | Unknown
61715041 | 0 | 322 | 195 | Unknown
61715042 | 0 | 146 | 195 | Unknown
61715043 | 0 | 48.6 | 311 | Unknown
61715043 | 48.6 | 153 | 200 | Unknown
61715043 | 153 | 161.8 | 171 | Unknown
61715044 | 0 | 12.6 | 311 | Unknown
61715044 | 12.6 | 48 | 200 | Unknown
61715044 | 48 | 56 | 171 | Unknown
61715045 | 0 | 648.3 | 220 | Unknown
61715047 | 0 | 18 | 311 | Unknown
61715047 | 18 | 206.5 | 200 | Unknown
61715047 | 206.5 | 215 | 98 | Unknown
61715048 | 0 | 18.6 | 311 | Unknown
61715048 | 96 | 104 | 98 | Unknown
61715048 | 161.801 | 18 | 200 | Unknown
61715049 | 0 | 42.6 | 311 | Unknown
61715049 | 42.6 | 284.5 | 200 | Unknown
61715049 | 284.5 | 295.5 | 98 | Unknown
61715050 | 0 | 13 | 311 | Unknown
61715050 | 13 | 102 | 200 | Unknown
61715050 | 101.2 | 110 | 98 | Unknown
61715051 | 0 | 24 | 445 | Unknown
61715051 | 24 | 41 | 381 | Unknown
61715051 | 41 | 279 | 348 | Unknown
61715051 | 279 | 647 | 190 | Unknown
61716975 | 0 | 6 | 311 | Unknown
61716975 | 6 | 26 | 200 | Unknown
61770239 | 0 | 48 | 375 | Bent/Polymer
61770239 | 48 | 272 | 209 | Bent/Polymer

## Borehole Information
Site Ref | Completed Date | Owner Name | Drill Company Name | Drill Method Name | Drill Rig Name | Total Construction Depth (mbGL) | Depth Drilled (mbGL) | Comments
6162813 |  | Unknown |  | Unknown | Unknown | 0 | 0 | Dummy GW Hole record created to allow capture of hydrographic measurements at lake site.
61610581 | 1974-06-30 | Department of Water | Drilling and Exploration Services | Percussion | Unknown | 54.4 | 58
61610582 | 1975-08-11 | Department of Water | Hugall and Hoile | Unknown | Unknown | 16.76 | 18.3
61610585 | 1974-06-30 | Department of Water | Binns (F and I) | Cable tool | Unknown | 58 | 61 | Comment: Construction details obtained from gramps. Gramps database recorded total drilled depth as 58 m. How pump tested: Pumped
61610586 | 1974-06-30 | Department of Water | Binns (F and I) | Percussion | Unknown | 52 | 73 | Comment: Construction details obtained from gramps. Gramps database recorded total drilled depth as 54 m. How pump tested: Pumped 24 hrs
61610587 | 1976-10-21 | Department of Water | Unknown Company | Unknown | Unknown | 37.8 | 38 | Comment: Construction details obtained from gramps
61610588 | 1973-06-30 | Department of Water | Digicon Aust | Unknown | Unknown | 94 | 99 | Comment: Gramps database recorded total drilled depth as 101 m, screened interval as 77.5 m - 97.5 m, casing diameter as 200 mm, and casing material as steel.
61610589 | 1973-06-30 | Department of Water | Digicon Aust | Unknown | Unknown | 101 | 101 | Comment: Gramps database recorded total drilled depth as 100 m, screened interval as 76 m - 94 m, casing diameter as 75 mm, and casing material as pvc.
61610594 | 1976-10-21 | Department of Water | Unknown Company | Unknown | Unknown | 46 | 46 | Comment: Construction details obtained from gramps
61610595 | 1977-01-25 | Department of Water | Unknown Company | Unknown | Unknown | 73 | 73 | Comment: Construction details obtained from gramps
61610603 | 1976-10-22 | Department of Water | Unknown Company | Unknown | Unknown | 45.7 | 45.7 | Comment: Construction details obtained from gramps
61610608 | 1978-05-12 | Department of Water | Unknown Company | Unknown | Unknown | 62 | 72 | Comment: Construction details obtained from gramps
61610615 | 1975-05-15 | Department of Water | Unknown Company | Unknown | Unknown | 75 | 75 | Comment: Construction details obtained from gramps
61610617 | 1975-05-15 | Department of Water | Unknown Company | Unknown | Unknown | 82 | 95 | Comment: Construction details obtained from gramps
61610619 | 1975-06-10 | Department of Water | Unknown Company | Unknown | Unknown | 83 | 83 | Comment: Construction details obtained from gramps
61610620 | 1975-06-17 | Department of Water | Unknown Company | Unknown | Unknown | 84 | 84 | Comment: Construction details obtained from gramps
61610622 | 1976-10-21 | Department of Water | Unknown Company | Unknown | Unknown | 41.3 | 41.3 | Comment: Construction details obtained from gramps
61610624 | 1978-05-12 | Department of Water | Unknown Company | Unknown | Unknown | 72 | 80 | Comment: Construction details obtained from gramps
61610644 | 1976-10-21 | Department of Water | Unknown Company | Unknown | Unknown | 31.5 | 31.5 | Comment: Construction details obtained from gramps
61610645 | 1976-10-21 | Department of Water | Unknown Company | Unknown | Unknown | 33 | 33 | Comment: Construction details obtained from gramps
61610646 | 1973-09-06 | Department of Water | Unknown Company | Unknown | Unknown | 72.15 | 75 | Comment: Construction details obtained from gramps
61610647 | 1973-06-08 | Department of Water | Unknown Company | Unknown | Unknown | 0 | 83 | Comment: Construction details obtained from gramps
61610648 | 1982-05-29 | Department of Water | Unknown Company | Unknown | Unknown | 69 | 86 | Comment: Construction details obtained from gramps
61610649 | 1982-05-29 | Department of Water | Unknown Company | Unknown | Unknown | 48 | 48 | Comment: Construction details obtained from gramps
61610650 | 1982-05-18 | Department of Water | Unknown Company | Unknown | Unknown | 31 | 31 | Comment: Construction details obtained from gramps
61610651 | 1982-05-29 | Department of Water | Unknown Company | Unknown | Unknown | 69 | 69 | Comment: Construction details obtained from gramps
61610652 | 1982-05-29 | Department of Water | Unknown Company | Unknown | Unknown | 48 | 48 | Comment: Construction details obtained from gramps
61610653 | 1982-05-29 | Department of Water | Unknown Company | Unknown | Unknown | 31 | 31 | Comment: Construction details obtained from gramps
61610654 | 1977-06-30 | Department of Water | Unknown Company | Unknown | Unknown | 31 | 31 | Comment: Construction details obtained from gramps
61610671 | 1976-10-21 | Department of Water | Unknown Company | Unknown | Unknown | 25.9 | 25.9 | Comment: Construction details obtained from gramps
61610672 | 1976-10-21 | Department of Water | Unknown Company | Unknown | Unknown | 30.8 | 30.8 | Comment: Construction details obtained from gramps
61610673 | 1976-11-24 | Department of Water | Unknown Company | Unknown | Unknown | 36.1 | 36.1 | Comment: Construction details obtained from gramps
61610674 | 1978-08-08 | Department of Water | Unknown Company | Unknown | Unknown | 67.97 | 73.97 | Comment: Construction details obtained from gramps
61610676 | 1978-10-13 | Department of Water | Unknown Company | Unknown | Unknown | 66 | 70 | Comment: Construction details obtained from gramps
61610712 | 1973-06-29 | Department of Water | Unknown Company | Unknown | Unknown | 62.4 | 66 | Comment: Construction details obtained from gramps
61610805 | 1976-11-26 | Department of Water | Unknown Company | Unknown | Unknown | 19.5 | 19.5 | Comment: Construction details obtained from gramps
61610807 | 1971-03-29 | Department of Water | Minerals and Energy | Cable tool | Unknown | 81.69 | 81.69 | Comment: Top of packer is from top of casing 97ft. Well has been capped and cemented with block at gl. Gramps database recorded casing diameter as 140 mm, and casing material as steel.
61610808 | 1976-11-24 | Department of Water | Unknown Company | Unknown | Unknown | 29.1 | 29.1 | Comment: Construction details obtained from gramps
61610809 | 1977-07-28 | Department of Water | Unknown Company | Unknown | Unknown | 26 | 26.05 | Comment: Construction details obtained from gramps
61610810 | 1977-06-30 | Department of Water | Unknown Company | Unknown | Unknown | 32 | 32.24 | Comment: Construction details obtained from gramps
61610834 | 1976-12-22 | Department of Water | Unknown Company | Unknown | Unknown | 19.1 | 19.1 | Comment: Construction details obtained from gramps
61610869 | 1976-11-26 | Department of Water | Unknown Company | Unknown | Unknown | 23.1 | 23.1 | Comment: Construction details obtained from gramps
61610870 | 1977-08-26 | Department of Water | Unknown Company | Unknown | Unknown | 24.5 | 24.54 | Comment: Construction details obtained from gramps
61610871 | 1973-07-16 | Department of Water | Unknown Company | Unknown | Unknown | 57 | 60.4 | Comment: Construction details obtained from gramps
61610909 | 1973-06-30 | Department of Water | Digicon Aust | Unknown | Unknown | 62.6 | 72 | Comment: Gramps database recorded total drilled depth as 66.4 m, and screened interval as 45.4 m - 63.4 m. How pump tested: Pumped 24 hrs
61610910 | 1973-06-30 | Department of Water | Digicon Aust | Unknown | Unknown | 73.2 | 78 | Comment: Construction details obtained from gramps. Gramps database recorded total drilled depth as 73.2 m.
61610911 | 1983-01-01 | Department of Water | Unknown Company | Unknown | Unknown | 64.77 | 67.77 | Comment: Construction details obtained from gramps
61610912 | 1983-03-25 | Department of Water | Unknown Company | Unknown | Unknown | 29.7 | 30.67 | Comment: Construction details obtained from gramps
61610914 | 1977-01-27 | Department of Water | Unknown Company | Unknown | Unknown | 21.2 | 21.2 | Comment: Construction details obtained from gramps
61610915 | 1971-03-17 | Department of Water | Minerals and Energy | Cable tool | Unknown | 78.943 | 80.16 | Comment: Packer is 207ft 4in from top of casing. How pump tested: (1) 8 3/4hrs. (2) 48 hrs.
61610950 | 1973-06-30 | Department of Water | Rond P and Co | Cable tool | Unknown | 57.15 | 69 | Comment: Gramps database recorded total drilled depth as 60 m, screened interval as 39 m - 57 m, casing diameter as 210 mm, and casing material as steel. How pump tested: Pumped 24 hrs
61610951 | 1973-06-30 | Department of Water | Rond P and Co | Cable tool | Unknown | 23 | 69 | Comment: Construction details obtained from gramps.
61610952 | 1977-08-26 | Department of Water | Unknown Company | Unknown | Unknown | 17 | 17 | Comment: Construction details obtained from gramps
61610953 | 1977-06-15 | Department of Water | Unknown Company | Cable tool | Unknown | 14 | 14 | Comment: Construction details obtained from gramps.
61611022 | 1977-07-19 | Department of Water | Unknown Company | Unknown | Unknown | 13 | 13 | Comment: Construction details obtained from gramps
61611023 | 1978-06-28 | Department of Water | Unknown Company | Unknown | Unknown | 16 | 16 | Comment: Construction details obtained from gramps
61611044 | 1970-02-19 | Department of Water | Minerals and Energy | Percussion | Unknown | 85.34 | 91.44 | Comment: Gramps database recorded total drilled depth as 85.34 m, screened interval as 78.79 m - 85.34 m, casing diameter as 190 mm, and casing material as steel.
61611047 | 1978-06-28 | Department of Water | Unknown Company | Unknown | Unknown | 15 | 15.5 | Comment: Construction details obtained from gramps
61611087 | 1977-06-30 | Department of Water | Unknown Company | Unknown | Unknown | 16 | 16.15 | Comment: Construction details obtained from gramps
61611088 | 1977-12-21 | Department of Water | Unknown Company | Unknown | Unknown | 13.6 | 13.6 | Comment: Construction details obtained from gramps
61611089 | 1977-07-20 | Department of Water | Unknown Company | Unknown | Unknown | 13 | 13.04 | Comment: Construction details obtained from gramps
61611090 | 1977-07-21 | Department of Water | Unknown Company | Unknown | Unknown | 14 | 14 | Comment: Construction details obtained from gramps
61611092 | 1974-06-30 | Department of Water | Walton Drilling and Exploration | Cable tool | Unknown | 40.9 | 61 | Comment: Construction details obtained from gramps. How pump tested: Pumped 24 hrs
61611303 | 1990-01-26 | Department of Water | Unknown Company | Unknown | Unknown | 6.6 | 6.6 | Depth recorded as Total depth 7.2m below TOC - assumed refers to total drilled depth and it is the same as bottom inlet depth. TOC 0.6 m above GL provided on Site Plan. New headworks established in 25/05/2017.
61611667 | 1989-06-29 | Department of Water | Department of Water | Revcirc aircor | Unknown | 62.4 | 65.5 | Comment: Gramps database recorded total drilled depth as 64 m, screened interval as 50 m - 62 m, casing diameter as 42.8 mm, and casing material as pvc.
61611671 | 1989-07-03 | Department of Water | Department of Water | Revcirc aircor | Unknown | 61 | 63 | Comment: Gramps database reported screened interval as 48.6 m - 62.6 m, casing diameter as 42.8 mm, and casing material as pvc.
61611700 | 2012-07-01 | Department of Water | Unknown Company | Unknown | Unknown | 56 | 56 | Comment: Original connstruction details not provided. Construction details obtained by putting the camera down the bore.
61611838 | 2008-04-08 | Department of Water | Great Southern Drilling | Rot air drill | Unknown | 23 | 23
61611840 | 2008-04-21 | Department of Water | Great Southern Drilling | Direct push | Unknown | 6.5 | 7.1
61611841 | 2008-04-07 | Department of Water | Great Southern Drilling | Rot air drill | Unknown | 41.8 | 49
61611842 | 2008-04-21 | Department of Water | Great Southern Drilling | Rot air drill | Unknown | 28.26 | 28.26
61611843 | 2008-04-21 | Department of Water | Great Southern Drilling | Direct push | Unknown | 11.45 | 11.45
61611861 | 2008-06-24 | Department of Water | Great Southern Drilling | Direct push | Unknown | 13.2 | 17.5
61611872 | 2009-05-05 | Department of Water | Great Southern Drilling | Direct push | Unknown | 7 | 8
61611945 | 1993-05-24 | Department of Water | Unknown Company | Unknown | Unknown | 9.51 | 9.51
61612079 | 2022-05-15 | Department of Water | Overflow Drilling | Unknown | Unknown | 14.95 | 16
61612100 | 1991-05-31 | Department of Water | Unknown Company | Unknown | Unknown | 61.3 | 61.3 | Comment: Construction details obtained from gramps.
61612101 | 1991-05-29 | Department of Water | Unknown Company | Unknown | Unknown | 45 | 45 | Comment: Construction details obtained from gramps.
61612102 | 1991-05-24 | Department of Water | Unknown Company | Unknown | Unknown | 33.12 | 33.12 | Comment: Construction details obtained from gramps.
61612103 | 1991-05-22 | Department of Water | Unknown Company | Unknown | Unknown | 10.69 | 10.69 | Comment: Construction details obtained from gramps.
61612104 | 1991-05-24 | Department of Water | Unknown Company | Unknown | Unknown | 8.96 | 8.96 | Comment: Construction details obtained from gramps
61612105 | 1991-05-28 | Department of Water | Unknown Company | Unknown | Unknown | 21.51 | 21.51 | Comment: Construction details obtained from gramps.
61612106 | 1991-05-24 | Department of Water | Unknown Company | Unknown | Unknown | 15.22 | 15.22 | Comment: Construction details obtained from gramps.
61612107 | 1991-05-25 | Department of Water | Unknown Company | Unknown | Unknown | 17.88 | 17.88 | Comment: Construction details obtained from gramps.
61612111 |  | Department of Water | Unknown Company | Unknown | Unknown | 0 | 0
61612112 |  | Department of Water | Unknown Company | Unknown | Unknown | 0 | 0
61612115 |  | Department of Water | Unknown Company | Unknown | Unknown | 0 | 0
61613208 | 1995-08-10 | Department of Water | Department of Water | Revcirc aircor | Unknown | 14.68 | 16
61613209 | 1995-08-11 | Department of Water | Department of Water | Revcirc aircor | Unknown | 14.08 | 15
61613210 | 1995-08-25 | Department of Water | Department of Water | Auger | Unknown | 11.66 | 12
61615150 | 2011-09-09 | Department of Water | Western Drilling Services | Unknown | Unknown | 232 | 232
61615151 | 2012-05-17 | Department of Water | Western Drilling Services | Unknown | Unknown | 549.5 | 549.5
61615152 | 2014-02-06 | Department of Water | Western Drilling Services | Unknown | Unknown | 734 | 740
61615153 | 2014-03-03 | Department of Water | Western Drilling Services | Unknown | Unknown | 307 | 307 | Log event: Lithology log from 0 to 307 m BGL copied from the lithology log recorded for the bore AM10B (AWRC 61615152).
61615154 | 2014-03-18 | Department of Water | Western Drilling Services | Unknown | Unknown | 147 | 147 | Log event: Lithology log from 0 to 147 m BGL copied from the lithology log recorded for the bore AM14C (AWRC 61615152).
61615157 | 2014-03-05 | Department of Water | Delta Consultancy and Drilling Services | Unknown | Unknown | 265.5 | 266 | Comment: Driller recorded total drilled depth as 265.5 m. Lithological log recorded end depth as 266.0 m. Elements: Screen assembly hole. (256.5-265.5); Surface casing hole. (0-25); PrODuction casing hole. (24.6-265.5) Log event: Logged by Robery Woods (Water Corporation).
61615158 | 2014-03-20 | Department of Water | Delta Consultancy and Drilling Services | Unknown | Unknown | 153.25 | 154 | Elements: Screen assembly hole (145.43-153.25); Pilot hole. Value of 0.001 added to Depth From to satisfy system Primary key constraints. JA 16/06/2016 (25.001-154); PrODuction casing hole (25-146); Surface casing hole (0-25) Log event: Lithology log from 0 to 153.25 m copied from the lithology log recorded for the bore AM17B (AWRC 61615157). Original log (AM17B- AWRC 61615157) logged by Robery Woods (Water Corporation).
61615159 | 2014-04-30 | Department of Water | Western Drilling Pty Ltd | Unknown | Unknown | 321.38 | 321.38 | Comment: End of construction depth has been added as a total drilled depth. Total drilled depth originally not provided. Elements: Totoal drilled depth not provided. Distantce to the bottom refers to the end construction depth. (0-321.38)
61615160 | 2014-03-31 | Department of Water | Western Drilling Pty Ltd | Unknown | Unknown | 134 | 147 | Comment: Drilled depth not provided. Drilled depth has been assumed by Brett Hall (Sept 2015) as 147.0m. Assumed End Construction depth is 134.0m as provided on Bore Completion Report. Depth to bottom provided for samples taken 28/10/2015 recorded as 134.0m. Log event: Lithology log from 0 to approx. 147 m copied from the lithology log recorded for the bore AM21B (AWRC 61615159).
61615161 | 2014-07-02 | Department of Water | Delta Consultancy and Drilling Services | Unknown | Unknown | 195 | 201 | Lithology Log: original log (08 July 2014) updated 17 February 2020 by Steve Clohessy.
61615174 | 2015-09-30 | Department of Water | Welldrill | Rot mud drill | Unknown | 350.7 | 405 | Method: Ausdet xtra; ausgel xtra; baryte; clay doctor; kcl; liquid chlorine; pac r; pac l; soda ash; sodium bicarbonate; well clean; xan bore How pump tested: 6.6 l/sec drillers tested with a 20 l bucket and stop watch
61618500 | 1997-02-04 | Department of Water | Unknown Company | Unknown | Unknown | 6.54 | 6.54 | Comment: Construction details obtained from gramps
61618603 | 2000-05-18 | Department of Water | Unknown Company | Unknown | Unknown | 53 | 53 | Comment: Construction details obtained from gramps
61619406 | 1990-07-13 | Department of Water | Unknown Company | Unknown | Unknown | 66 | 66 | Comment: Construction details obtained from gramps.
61619455 | 1979-05-09 | Department of Water | Cockman Drilling Co | Unknown | Unknown | 61 | 68 | Comment: Construction details obtained from gramps.
61619461 | 1973-03-20 | Department of Water | Unknown Company | Unknown | Unknown | 15 | 15 | Comment: Construction details obtained from gramps.
61619462 | 1975-07-18 | Department of Water | Unknown Company | Unknown | Unknown | 44 | 44 | Comment: Construction details obtained from gramps
61620166 | 2016-12-06 | Department of Water | Welldrill | Rot mud drill | Unknown | 549.3 | 549.5 | Screens were installed without gravel pack. The bore was developed and natural formation comes into screen through that method.
61621501 | 2016-02-08 | Department of Water | Delta Consultancy and Drilling Services | Unknown | Unknown | 346 | 346 | Elements: Screen assembly hole. (334.59-346); Pilot hole reamed out . Production casing hole. (24.6-334.7); Surface casing hole. (0-24.6); Pilot hole/ production casing hole. (24.6-346)
61640107 |  | Department of Water | Unknown Company | Unknown | Unknown | 8.7 | 0
61640108 |  | Department of Water | Unknown Company | Unknown | Unknown | 6.7 | 0
61672250 | 1974-03-04 | Department of Water | Scott and Co | Cable tool | Unknown | 42.1 | 42.4 | Driller: E. Scott & Co. Pty. Originally recorded as: Site Loch McNess Observation No 1 and contains two bores: North and South; North bore has two pipes: large pipe_61710028_BD9(LMN1A) and small pipe_61672250_BD9(LMN1B). South bore: 61710029_BD10(LMN1C). This site includes construction details for large and small pipe. Small pipe depth interval originally recorded as 0 - 13m below GL (47 Feet). Total construction depth refers to large pipe_61710028_BD9(LMN1A). Originally Annulus fill recorded as: cementing 0 - 2m (0 - 6Ft) outside 15.2 cm (6 inch) casing and 33.5 - 36.4m (110 - 119 Ft). MPoint is the same as for 61710028_BD9(LMN1A).
61672277 | 2021-09-14 | Department of Water | Ecoprobe | Sonic | Unknown | 48.3 | 48.3 | Drill cutting samples at 1m intervals.
61710001 | 1978-06-26 | Department of Water | Unknown Company | Unknown | Unknown | 43.9 | 43.9 | Comment: Construction details obtained from gramps
61710002 | 1978-06-26 | Department of Water | Unknown Company | Unknown | Unknown | 46 | 46 | Comment: Construction details obtained from gramps. Total drilled depth also recorded as: 45.66 m bgl.
61710003 | 1974-12-10 | Department of Water | Walton Drilling and Exploration | Cable tool | Unknown | 38.4 | 45 | Comment: Construction details obtained from gramps. Gramps database recorded total drilled depth as 39 m. How pump tested: Pumped 24 hrs
61710006 | 1977-07-25 | Department of Water | Unknown Company | Unknown | Unknown | 37.6 | 37.82 | Comment: Construction details obtained from gramps
61710007 | 1978-05-02 | Department of Water | Unknown Company | Unknown | Unknown | 36 | 36 | Comment: Construction details obtained from gramps. Total drilled depth also recorded as: 35.7 m bgl.
61710008 | 1977-05-06 | Department of Water | Unknown Company | Unknown | Unknown | 55 | 55 | Comment: Construction details obtained from gramps
61710010 | 1978-05-02 | Department of Water | Unknown Company | Unknown | Unknown | 46 | 46.03 | Comment: Construction details obtained from gramps
61710011 | 1977-04-13 | Department of Water | Unknown Company | Unknown | Unknown | 63 | 63.5 | Comment: Construction details obtained from gramps
61710013 | 1977-08-24 | Department of Water | Unknown Company | Unknown | Unknown | 64.5 | 64.6 | Comment: Construction details obtained from gramps
61710014 | 1973-06-30 | Department of Water | Metro Water Board | Cable tool | Unknown | 38.3 | 72 | Comment: Construction details obtained from gramps. Gramps database recorded total drilled depth as 42 m. How pump tested: Pumped
61710015 | 1973-06-30 | Department of Water | Digicon Aust | Cable tool | Unknown | 73 | 73 | Comment: Construction details obtained from gramps.
61710017 | 1978-07-25 | Department of Water | Unknown Company | Unknown | Unknown | 42 | 42 | Comment: Construction details obtained from gramps. Total drilled depth also recorded as:42.04 m bgl.
61710018 | 1973-06-30 | Department of Water | Digicon Aust | Cable tool | Unknown | 80.9 | 84.4 | Comment: Construction details obtained from gramps. How pump tested: Pumped 24 hrs
61710019 | 1973-06-30 | Department of Water | Digicon Aust | Cable tool | Unknown | 90 | 90
61710022 | 1977-06-30 | Department of Water | Unknown Company | Unknown | Unknown | 35 | 35 | Comment: Construction details obtained from gramps. Total drilled depth also recorded as: 34.88 m bgl.
61710023 | 1977-04-28 | Department of Water | Unknown Company | Unknown | Unknown | 15 | 15.4 | Comment: Construction details obtained from gramps
61710024 | 1977-06-30 | Department of Water | Unknown Company | Unknown | Unknown | 26 | 26.02 | Comment: Construction details obtained from gramps
61710025 | 1974-04-18 | Department of Water | Unknown Company | Unknown | Unknown | 21.3 | 21.3 | Assumed drilled depth.
61710026 | 1974-04-18 | Department of Water | Unknown Company | Unknown | Unknown | 4.3 | 4.81 | Estimated drilled and constructed depth; Run 357 Airlifting Data May 2016 report_Depth recorded as tagged bottom depth: 4.81m below TOSC; HYDMEAS table_depth recorded as 4.9m.
61710027 | 1977-05-16 | Department of Water | Unknown Company | Unknown | Unknown | 45 | 45 | Comment: Construction details obtained from gramps. Total drill depth also recorded as: 44.5 m bgl.
61710028 | 1974-03-04 | Department of Water | Scott and Co | Cable tool | Unknown | 42.1 | 42.4 | Driller: E. Scott & Co. Pty. Originally recorded as: Site Loch McNess Observation No 1 and contains two bores: North and South; North bore has two pipes: large pipe_61710028_BD9(LMN1A) and small pipe_61672250_BD9(LMN1B). South bore: 61710029_BD10(LMN1C). Originally Annulus fill recorded as: cementing 0 - 2m (0 - 6Ft) outside 15.2 cm (6 inch) casing and 33.5 - 36.4m (110 - 119 Ft). Bore construction not included small pipe; For whole construction elements included in the bore Loch McNess Observation No 1_North see site 61672250_BD9(LMN1B).
61710029 | 1974-03-04 | Department of Water | Unknown Company | Cable tool | Unknown | 3 | 3 | Site Loch McNess Observation No 1 contains North bore and South bore. North bore contains large pipe_61710028_BD9(LMN1A) and small pipe: 61672250_BD9(LMN1B). South bore: 61710029_BD10(LMN1C). Estimated Total Drilled depth.
61710030 | 1977-04-19 | Department of Water | Unknown Company | Unknown | Unknown | 57 | 57 | Comment: Construction details obtained from gramps. Total drilled depth also recorded as: 56.400 m bgl.
61710031 | 1973-06-30 | Department of Water | Digicon Aust | Cable tool | Unknown | 66.2 | 95 | Comment: Gramps database recorded total drilled depth as 65.5 m, screened interval as 51 m - 62.5 m, casing diameter as 200 mm, and casing material as steel. How pump tested: Pumped 24 hrs
61710032 | 1973-06-30 | Department of Water | Digicon Aust | Cable tool | Unknown | 81 | 95 | Comment: Construction details obtained from gramps.
61710033 | 1977-06-30 | Department of Water | Unknown Company | Unknown | Unknown | 41 | 41 | Comment: Construction details obtained from gramps
61710034 | 1977-06-24 | Department of Water | Unknown Company | Unknown | Unknown | 46 | 46 | Comment: Construction details obtained from gramps. Total drilled depth also recorded as: 45.94 m bgl.
61710037 | 1977-06-24 | Department of Water | Unknown Company | Unknown | Unknown | 35 | 35 | Comment: Construction details obtained from gramps. Total drilled depth also recorded as: 31.92 m bgl.
61710040 | 1977-06-24 | Department of Water | Unknown Company | Unknown | Unknown | 44 | 44 | Comment: Construction details obtained from gramps. Total drilled depth also recorded as: 43.63 m bgl.
61710041 | 1978-07-14 | Department of Water | Unknown Company | Unknown | Unknown | 60.43 | 65.43 | Comment: Construction details obtained from gramps
61710046 | 1973-06-30 | Department of Water | Digicon Aust | Rotary drill | Unknown | 58.13 | 87 | Comment: Construction details obtained from gramps. Gramps database recorded total drilled depth as 61 m. How pump tested: Pumped 24 hrs
61710047 | 1973-06-30 | Department of Water | Digicon Aust | Rotary drill | Unknown | 91.44 | 91.44 | Comment: Gramps database recorded slotted interval as 11.58 m - 60 m, casing diameter as 75 mm, and casing material as pvc.
61710048 | 1977-08-16 | Department of Water | Unknown Company | Unknown | Unknown | 44.5 | 44.6 | Comment: Construction details obtained from gramps
61710052 | 1978-10-13 | Department of Water | Unknown Company | Unknown | Unknown | 56 | 66 | Comment: Construction details obtained from gramps
61710053 | 1977-06-15 | Department of Water | Unknown Company | Unknown | Unknown | 22 | 22.9 | Comment: Construction details obtained from gramps
61710055 | 1978-09-13 | Department of Water | Unknown Company | Unknown | Unknown | 64 | 71 | Comment: Construction details obtained from gramps
61710060 | 1977-07-19 | Department of Water | Unknown Company | Unknown | Unknown | 21 | 21 | Comment: Construction details obtained from gramps. Total drilled depth also recorded as: 20.98 m bgl.
61710061 | 1977-06-30 | Department of Water | Unknown Company | Unknown | Unknown | 20 | 20 | Comment: Construction details obtained from gramps. Total drilled depth also recorded as: 19.77 m bgl.
61710063 | 1977-05-16 | Department of Water | Unknown Company | Unknown | Unknown | 30 | 30.3 | Comment: Construction details obtained from gramps
61710064 | 1977-04-28 | Department of Water | Unknown Company | Unknown | Unknown | 34 | 34.9 | Comment: Construction details obtained from gramps
61710065 | 1977-06-15 | Department of Water | Unknown Company | Unknown | Unknown | 33 | 33.7 | Comment: Construction details obtained from gramps
61710066 | 1977-04-28 | Department of Water | Unknown Company | Unknown | Unknown | 17.5 | 17.5 | Comment: Depth of bore not provided, assumed total drilled depth similar to end of inlet. Construction details obtained from gramps.
61710070 | 1973-06-30 | Department of Water | Digicon Aust | Rotary drill | Unknown | 40.62 | 80 | Comment: Gramps database recorded total drilled depth as 62 m, screened interval as 40.62 m - 58.62 m, casing diameter as 200 mm, and casing material as steel. How pump tested: Pumped 24 hrs
61710072 | 1981-09-15 | Department of Water | Unknown Company | Unknown | Unknown | 0 | 81.73 | Comment: Original data source is not available; depth measured (btosc) after bore airlifted and cleaned (16/03/2016) has been added as approx. Total drilled depth (run 319 airlifting march 2016 report).
61710073 | 1977-04-28 | Department of Water | Unknown Company | Unknown | Unknown | 17.6 | 17.6 | Comment: Construction details obtained from gramps. New headworks installed 24/11/2015.
61710074 | 1977-06-30 | Department of Water | Unknown Company | Unknown | Unknown | 22 | 23.05 | Comment: Construction details obtained from gramps
61710075 | 1977-06-15 | Department of Water | Unknown Company | Unknown | Unknown | 31 | 31.6 | Comment: Construction details obtained from gramps
61710076 | 1977-06-15 | Department of Water | Unknown Company | Unknown | Unknown | 20 | 20.5 | Comment: Construction details obtained from gramps
61710077 | 1977-05-16 | Department of Water | Unknown Company | Unknown | Unknown | 18 | 18 | Comment: Construction details obtained from gramps
61710078 | 1977-04-28 | Department of Water | Unknown Company | Unknown | Unknown | 18.4 | 18.4 | Comment: Construction details obtained from gramps
61710079 | 1977-04-28 | Department of Water | Unknown Company | Unknown | Unknown | 23 | 23.1 | Comment: Construction details obtained from gramps
61710080 | 1977-06-15 | Department of Water | Unknown Company | Unknown | Unknown | 21 | 21.81 | Comment: Construction details obtained from gramps
61710081 | 1973-06-30 | Department of Water | Digicon Aust | Rotary drill | Unknown | 54 | 79.2 | Comment: Construction details obtained from gramps. Gramps database recorded total drilled depth as 79.2 m. How pump tested: Pumped 23 hrs
61710082 | 1973-06-30 | Department of Water | Digicon Aust | Rotary drill | Unknown | 79 | 79.2 | Comment: Gramps database recorded screened interval as 12 m - 80 m, casing diameter as 80 mm, and casing material as pvc.
61710083 | 1977-06-30 | Department of Water | Unknown Company | Unknown | Unknown | 18 | 18.4 | Comment: Construction details obtained from gramps
61710084 | 1973-08-01 | Department of Water | Unknown Company | Unknown | Unknown | 54.9 | 54.9 | Comment: Construction details obtained from gramps
61710085 | 1973-05-03 | Department of Water | Unknown Company | Unknown | Unknown | 66 | 66 | Comment: Construction details obtained from gramps
61710086 | 1977-04-25 | Department of Water | Unknown Company | Unknown | Unknown | 18 | 18 | Comment: Construction details obtained from gramps
61710088 | 1977-06-30 | Department of Water | Unknown Company | Unknown | Unknown | 21 | 21 | Comment: Construction details obtained from gramps. Total drilled depth also recorded as: 20.95 m bgl.
61710089 | 1977-06-30 | Department of Water | Unknown Company | Unknown | Unknown | 17.5 | 18.18 | Comment: Construction details obtained from gramps
61710090 | 1973-09-06 | Department of Water | Unknown Company | Unknown | Unknown | 75.3 | 78.3 | Comment: Construction details obtained from gramps
61710091 | 1973-05-04 | Department of Water | Unknown Company | Unknown | Unknown | 73.2 | 73.2 | Comment: Construction details obtained from gramps
61710092 | 1977-04-28 | Department of Water | Unknown Company | Unknown | Unknown | 3.88 | 3.88 | Comment: Construction details obtained from gramps
61710093 | 1977-04-28 | Department of Water | Unknown Company | Unknown | Unknown | 4 | 4 | Comment: Construction details obtained from gramps
61710095 | 1973-07-12 | Department of Water | Unknown Company | Unknown | Unknown | 50 | 53 | Comment: Construction details obtained from gramps
61710096 | 1973-07-09 | Department of Water | Unknown Company | Unknown | Unknown | 82.3 | 82.3 | Comment: Construction details obtained from gramps
61710097 | 1977-04-28 | Department of Water | Unknown Company | Unknown | Unknown | 18.5 | 19.3 | Comment: Construction details obtained from gramps
61710098 | 1977-04-28 | Department of Water | Unknown Company | Unknown | Unknown | 12 | 12.2 | Comment: Construction details obtained from gramps
61710103 | 1977-06-30 | Department of Water | Unknown Company | Unknown | Unknown | 15 | 15.23 | Comment: Construction details obtained from gramps
61710105 | 1977-07-27 | Department of Water | Unknown Company | Unknown | Unknown | 10 | 10 | Comment: Construction details obtained from gramps
61710110 | 1977-07-27 | Department of Water | Unknown Company | Unknown | Unknown | 17 | 17 | Comment: Construction details obtained from gramps. Total drilled depth also recorded as: 16.9 m bgl.
61710111 | 1977-06-29 | Department of Water | Unknown Company | Unknown | Unknown | 17 | 17.23 | Comment: Construction details obtained from gramps
61710116 | 1974-04-18 | Department of Water | Unknown Company | Unknown | Unknown | 67.1 | 67.1 | Comment: Construction details obtained from gramps
61710117 | 1978-12-11 | Department of Water | Unknown Company | Unknown | Unknown | 27.5 | 27.5 | Comment: Construction details obtained from gramps
61710118 | 1975-03-24 | Department of Water | Unknown Company | Unknown | Unknown | 30.5 | 30.5 | Comment: Construction details obtained from gramps
61710119 | 1977-05-16 | Department of Water | Unknown Company | Unknown | Unknown | 41 | 42.7 | Comment: Construction details obtained from gramps
61710123 | 1977-06-30 | Department of Water | Unknown Company | Unknown | Unknown | 21 | 21.4 | Comment: Construction details obtained from gramps
61710124 | 1992-07-08 | Department of Water | Department of Water | Reverse circ | Unknown | 33.87 | 38 | Comment: Gramps database recorded total drilled depth as 33.87 m, screened interval as 13.37 m - 16.37 m, 22.37 m - 28.37 m, casing diameter as 50 mm, and casing material as pvc.
61710126 | 1992-07-07 | Department of Water | Department of Water | Revcirc aircor | Unknown | 41.1 | 42.1 | Comment: Gramps database recorded total drilled depth as 41.5 m, slotted intervals as 8.5 m - 11.5 m, 23.5 m - 26.5 m, 35.5 m - 40.5 m, casing diameter as 50 mm, and casing material as pvc.
61710127 | 1992-07-03 | Department of Water | Department of Water | Revcirc aircor | Unknown | 65 | 65.7 | Comment: Gramps database recorded total drilled depth as 65.5 m, slotted intervals as 34 m - 37 m, 49 m - 52 m, 59 m - 65 m, casing diameter as 50 mm, and casing material as pvc.
61710129 | 1992-06-30 | Department of Water | Department of Water | Revcirc aircor | Unknown | 67.9 | 68.7 | Comment: Gramps database recorded total drilled depth as 67.9 m, slotted intervals as 41.9 m - 44.9 m, 50.9 m - 53.9 m, 61.9 m - 67.9 m, casing diameter as 50 mm, and casing material as pvc.
61710131 | 1992-06-25 | Department of Water | Department of Water | Revcirc aircor | Unknown | 70.55 | 72.7 | Comment: Gramps database recorded total drilled depth as 70.55 m, slotted intervals as 39.95 m - 42.55 m, 49.55 m - 52.55 m, 64.55 m - 70.55 m, casing diameter as 50 mm, and casing material as pvc.
61710134 | 1992-06-09 | Department of Water | Department of Water | Revcirc aircor | Unknown | 76.6 | 77.7 | Comment: Gramps database recorded total drilled depth as 76.6 m, slotted intervals as 56.6 m - 59.6 m, 67.6 m - 70.6 m, 73.6 m - 76.6 m, casing diameter as 50 mm, and casing material as pvc.
61710136 | 2001-03-26 | Department of Water | Unknown Company | Unknown | Unknown | 8.5 | 8.5 | Comment: Construction details obtained from gramps
61710137 | 2001-03-26 | Department of Water | Unknown Company | Unknown | Unknown | 4.5 | 4.5 | Comment: Construction details obtained from gramps
61710489 | 2008-03-27 | Department of Water | Great Southern Drilling | Direct push | Unknown | 15 | 15
61710497 | 2007-07-13 | Department of Water | Overflow Drilling | Unknown | Unknown | 55.3 | 55.3
61710498 | 2007-07-20 | Department of Water | Overflow Drilling | Unknown | Unknown | 29 | 28.89
61710499 | 2007-08-09 | Department of Water | Overflow Drilling | Unknown | Unknown | 53 | 53
61710500 | 2007-08-15 | Department of Water | Overflow Drilling | Unknown | Unknown | 27 | 27
61710501 | 2007-06-12 | Department of Water | Overflow Drilling | Unknown | Unknown | 69.85 | 69.85
61710502 | 2007-06-22 | Department of Water | Overflow Drilling | Unknown | Unknown | 42 | 42
61710507 | 2008-06-25 | Department of Water | Great Southern Drilling | Rot air drill | Unknown | 26.47 | 27 | How pump tested: Airlifted at 80 m/day Elements: Air core blade bit (0-27) Log event: The formation was logged every metre and the samples were stored in plastic drill chip trays. Bulk samples were taken when new lithology was logged throughout the drilling program.
61710508 | 2008-06-25 | Department of Water | Great Southern Drilling | Rot air drill | Unknown | 8.73 | 9 | How pump tested: Airlifted at 4 m3/day Elements: Air core blade bit (0-9) Log event: The formation was logged every metre and the samples were stored in plastic drill chip trays. Bulk samples were taken when new lithology was logged through out the drilling program
61710509 | 2008-06-19 | Department of Water | Great Southern Drilling | Rot air drill | Unknown | 37.38 | 39 | Method: Liquapol was used to fill voids and keep formation together (sands). How pump tested: Airlifted at 58 m3/day Elements: Air core blade bit (0-39) Log event: The formation was logged every one metre and the samples were stored in plastic drill chip trays. Bulk samples were taken when new lithology was logged through out the drilling program .
61710510 | 2008-06-26 | Department of Water | Great Southern Drilling | Rot air drill | Unknown | 20.94 | 21 | Method: Liquapol was used to fill voids and keep formation together (sands). How pump tested: Airlifted at 9 m3/day Elements: Air core blade bit (0-21) Log event: The formation was logged every one metre and the samples were stored in plastic drill chip trays. Bulk samples were taken when new lithology was logged through out the drilling program
61710511 | 2008-07-01 | Department of Water | Great Southern Drilling | Rot air drill | Unknown | 29.93 | 30 | How pump tested: Airlifted at 80 m3/day Elements: Air core blade bit (0-30) Log event: The formation was logged every metre and the samples were stored in plastic drill chip trays. Bulk samples were taken when new lithology was logged throughout the drilling program
61710512 | 2008-07-02 | Department of Water | Great Southern Drilling | Rot air blast | Unknown | 8.93 | 9 | How pump tested: Airlifted at 43 m3/day Elements: Air core blade bit (0-9) Log event: The formation was logged every metre and the samples were stored in plastic drill chip trays. Bulk samples were taken when new lithology was logged through out the drilling program
61710517 | 2008-07-18 | Department of Water | Great Southern Drilling | Rot air drill | Unknown | 31.51 | 33 | How pump tested: Airlifted at 86 m3/day Elements: Air core blade bit (0-33) Log event: The formation was logged every one metre and the samples were stored in plastic drill chip trays. Bulk samples were taken when new lithology was logged through out the drilling program.
61710518 | 2008-07-21 | Department of Water | Great Southern Drilling | Rot air drill | Unknown | 11.7 | 12 | How pump tested: Airlifted at 35 m3/day Elements: Air core blade bit (0-12) Log event: The formation was logged every one metre and the samples were stored in plastic drill chip trays. Bulk samples were taken when new lithology was logged through out the drilling program
61710523 | 2008-08-14 | Department of Water | Great Southern Drilling | Rot air drill | Unknown | 44.61 | 45 | How pump tested: Airlifted at 106 m3/day Elements: Air core blade bit (0-45) Log event: The formation was logged every metre and the samples were stored in plastic drill chip trays. Bulk samples were taken when new lithology was logged through out the drilling program
61710524 | 2008-08-15 | Department of Water | Great Southern Drilling | Rot air drill | Unknown | 14.67 | 15 | How pump tested: Airlifted at 2 m3/day Elements: Air core blade bit (0-15) Log event: The formation was logged every one metre and the samples were stored in plastic drill chip trays. Bulk samples were taken when new lithology was logged through out the drilling program
61710525 | 2008-08-22 | Department of Water | Great Southern Drilling | Rot air drill | Unknown | 26.66 | 40 | How pump tested: Airlifted at 40 m3/day Elements: Air core blade bit (0-40) Log event: The formation was logged every one metre and the samples were stored in plastic drill chip trays. Bulk samples were taken when new lithology was logged through out the drilling program
61710526 | 2008-08-22 | Department of Water | Great Southern Drilling | Rot air drill | Unknown | 9 | 9 | Elements: Air core blade bit (0-9) Log event: The formation was logged every one metre and the samples were stored in plastic drill chip trays. Bulk samples were taken when new lithology was logged through out the drilling program
61710527 | 2008-08-27 | Department of Water | Great Southern Drilling | Rot air drill | Unknown | 48.87 | 50 | How pump tested: Airlifted at 13 m3/day Elements: Air core blade bit (0-50) Log event: The formation was logged every one metre and the samples were stored in plastic drill chip trays. Bulk samples were taken when new lithology was logged through out the drilling program
61710528 | 2008-08-27 | Department of Water | Great Southern Drilling | Air drill | Unknown | 23.8 | 24 | How pump tested: Airlifted at 9 m3/day Elements: Air core blade bit (0-24) Log event: The formation was logged every metre and the samples were stored in plastic drill chip trays. Bulk samples were taken when new lithology was logged through out the drilling program
61710529 | 2008-09-19 | Department of Water | Great Southern Drilling | Rot mud drill | Unknown | 54 | 54 | How pump tested: Airlifted at 95 m/day
61710530 | 2008-09-08 | Department of Water | Great Southern Drilling | Revcirc aircor | Unknown | 15.12 | 16 | How pump tested: 65m3/day (estimated from 50ltr bucket fill Log event: 1 m intervals air core chips
61710531 | 2008-10-07 | Department of Water | Great Southern Drilling | Revcirc aircor | Unknown | 38.23 | 48 | How pump tested: Airlifted at 39m3/day (tested by filling 50ltr bucket) Log event: 1 m intervals air core chips
61710532 | 2008-10-08 | Department of Water | Great Southern Drilling | Revcirc aircor | Unknown | 20.42 | 21 | How pump tested: Airlifted at 17m3/day (measured in 50ltr bucket)
61710533 | 2008-10-13 | Department of Water | Great Southern Drilling | Revcirc aircor | Unknown | 56.73 | 57 | How pump tested: Airlifted at 4m3/day (measured using 50ltr bucket) Log event: 1 m sample interval air core chips
61710534 | 2008-10-14 | Department of Water | Great Southern Drilling | Revcirc aircor | Unknown | 16.67 | 18 | How pump tested: Air lifted at 4 m3/day (measured using 50 ltr bucket) Log event: 1 m intervals air core chips
61710544 | 2008-07-04 | Department of Water | M D and D M Waterboring Contractors | Cable tool | Unknown | 232 | 251 | Method: Aus-gel; aus-ben and amc-pac r (all amc products). Elements: Pilot hole (220-251); Reaming (54-220); Cable tool (0-2); Cable tool (2-54) Log event: Sludge samples were taken from the drilling mud discharge trench at 1m intervals and stored in plastic drill chip trays. The return time lag for the drilling muds was allowed for depth.
61710545 | 2008-07-05 | Department of Water | M D and D M Waterboring Contractors | Cable tool | Unknown | 143 | 143 | Method: Aus-gel; aus-ben and amc-pac r (all amc products). Elements: Reaming (54-143); Cable tool (0-2); Cable tool (2-54) Log event: Sludge samples were taken from the drilling mud discharge trench at 1m intervals and stored in plastic drill chip trays; during drilling of ng3a. The return time lag for the drilling muds was allowed for depth.
61710546 | 2008-07-06 | Department of Water | Aquatech Drilling | Rot mud drill | Unknown | 50 | 50 | Method: Aus-gel; aus-ben and amc-pac r (all amc products). Elements: Drilling (0-50) Log event: Sludge samples were taken from the drilling mud discharge trench at 1m intervals and stored in plastic drill chip trays; during drilling of ng3a. The return time lag for the drilling muds was allowed for depth.
61710547 | 2008-07-06 | Department of Water | Aquatech Drilling | Rot mud drill | Unknown | 17 | 16.5 | Method: Aus-gel; aus-ben and amc-pac r (all amc products). Elements: Drilling (0-16.5) Log event: Sludge samples were taken from the drilling mud discharge trench at 1m intervals and stored in plastic drill chip trays; during drilling of ng3a. The return time lag for the drilling muds was allowed for depth.
61715032 | 2009-07-31 | Department of Water | Bunbury Drilling Company | Unknown | Unknown | 481.71 | 481.71
61715033 | 2012-08-29 | Department of Water | Western Drilling Services | Unknown | Unknown | 503.5 | 503.5 | Lithology log copied from AM2B (61715046)
61715034 | 2012-06-15 | Department of Water | Western Drilling Services | Unknown | Unknown | 442 | 451
61715035 | 2012-07-30 | Department of Water | Western Drilling Services | Unknown | Unknown | 192.1 | 192.1
61715036 | 2012-10-03 | Department of Water | Western Drilling Services | Unknown | Unknown | 474.5 | 474.5
61715037 | 2012-10-22 | Department of Water | Western Drilling Services | Unknown | Unknown | 158.07 | 158.5 | Elements: PrODuction casing hole. (0-158.07)
61715039 | 2013-06-06 | Department of Water | Western Drilling Services | Unknown | Unknown | 401 | 420 | Drilled depth recorded as approx. 420.0 m. Lithology log recorded to 402.0 m. Comment: Screens de mudded and jetted with well clean solution. Well flowed until clean. Chlorine injected into screen area and hole shut in.
61715040 | 2013-07-10 | Department of Water | Western Drilling Services | Unknown | Unknown | 144.5 | 188
61715041 | 2013-12-20 | Department of Water | Western Drilling Services | Unknown | Unknown | 312 | 322 | End of Hole_approx. 322.0 m below GL.
61715042 | 2013-08-05 | Department of Water | Western Drilling Services | Unknown | Unknown | 146 | 146
61715043 | 2013-11-24 | Department of Water | Delta Consultancy and Drilling Services | Unknown | Unknown | 161 | 161.8 | Elements: Screen assembly hole. (152.5-161); Pilot hole. Value of 0.001 added to Depth From to satisfy system Primary key constraints. JA 16/06/2016 (48.601-161.8); Surface casing hole. (0-48.6); PrODuction casing hole. (48-153)
61715044 | 2013-10-28 | Department of Water | Delta Consultancy and Drilling Services | Unknown | Unknown | 56 | 56 | Log event: Lithology log from 0 to 56 m copied from the bore AM6B (AWRC 61715043).
61715045 | 2013-10-18 | Department of Water | Western Drilling Services | Unknown | Unknown | 648.3 | 654
61715046 | 2013-12-23 | Department of Water | Drilling Contractors of Australia | Unknown | Unknown | 873 | 882
61715047 | 2014-01-31 | Department of Water | Delta Consultancy and Drilling Services | Unknown | Unknown | 215.25 | 215
61715048 | 2013-12-10 | Department of Water | Delta Consultancy and Drilling Services | Unknown | Unknown | 104 | 104 | Elements: Value of 0.001 added to Depth From to satisfy system Primary key constraints. JA 16/06/2016 (161.801-18)
61715049 | 2014-06-01 | Department of Water | Delta Consultancy and Drilling Services | Unknown | Unknown | 295.5 | 296 | Comment: Original total drilled depth recorded as 295.5 m bgl and lithological log recorded end log depth as 296.0 m.
61715050 | 2014-04-20 | Department of Water | Delta Consultancy and Drilling Services | Unknown | Unknown | 110 | 110 | Log event: Lithology log from 0 to 110 m copied from the bore AM10B (AWRC 61715049)
61715051 | 2015-12-10 | Department of Water | Welldrill | Rot mud drill | Unknown | 278.6 | 647 | Method: Citric acid. Clay breaker. Liquid chlorine. Porassium chlorine tech (kcl). Pac l. Pac r. Soda ash. Sodium bicarbonate. Star gel. Wellclean. Aus-det xtra How pump tested: 7 l/s - bore yield while airlifting with rods 59 m bgl
61716975 | 2013-09-30 | Department of Water | Delta Consultancy and Drilling Services | Unknown | Unknown | 26 | 26 | Method: Edson 5000 Elements: PrODuction and screen assembly casing hole (6-26); Surface casing hole (0-6)
61730029 | 1976-06-30 | Department of Water | Public Works Department (PWD) | Unknown | Unknown | 50.31 | 57.3 | Comment: Gramps database recorded screened interval as 45.66 m - 50.1 m. How pump tested: Pumped
61770239 | 2019-09-20 | Department of Water | Delta Consultancy and Drilling Services | Rot mud drill | Jacro 1500 | 272 | 272 | HR413: Bore Completion Report for the East Midlands Groundwater Investigation Report 20/227: Palynology Report for Gingin Brook bore 13C (GGB13C): Report BB567 by Backhouse Biostratigraphic Geophysical logs run in pilot hole of 165mm diameter prior to reaming. Construction record contains reamed intervals only.

## Casing
Site Ref | From (mbGL) | To (mbGL) | Element | Material | Inlet Type | Inside Dia. (mm) | Outside Dia. (mm) | Aperture (mm) | Comments
61610581 | 0 | 0 | Unknown | Unknown | Not applicable |  |  |  | 0-36.3m x 143mm top pkr 34.4m
61610581 | 36.4 | 54.4 | Inlet (screen) | Steel | Screen | 140
61610582 | -0.53 | 0 | Head works | Steel galvanised | Not applicable | 100 |  |  | 100 mm galvanised steel headworks - Run 357 Airlifting Data May 2016 report. Metro Surveys 3-14.xlsx: New headworks installed 26/03/2014; Distance to top of headworks calculated from survey data.
61610582 | 0 | 14.76 | Casing | PVC | Not applicable | 51
61610582 | 14.76 | 16.76 | Inlet (screen) | Unknown | Slotted
61610585 | 0 | 0 | Unknown | Unknown | Not applicable |  |  |  | +0.25-45.6m x 143mm pkr 43.7-46m; slot/perf/scrn: bns.
61610585 | 46 | 58 | Inlet (screen) | Steel | Unknown | 140
61610586 | 0 | 0 | Unknown | Unknown | Not applicable |  |  |  | 0-40.5m x 143mm; screen: pkr top 37.7m..
61610586 | 40 | 52 | Inlet (screen) | Steel | Screen | 140
61610587 | 24 | 37.8 | Inlet (screen) | PVC | Unknown | 80
61610588 | 0 | 0 | Unknown | Unknown | Not applicable |  |  |  | 0-77.5m x 206mm; screen: x 152mm; sump 94-97m
61610588 | 76 | 94 | Inlet (screen) | Unknown | Screen |  |  | 0.8
61610589 | 0 | 0 | Unknown | Unknown | Not applicable |  |  |  | 0-101m x 76mm
61610589 | 52 | 101 | Inlet (screen) | Unknown | Slotted
61610594 | 29 | 46 | Inlet (screen) | PVC | Unknown | 75
61610595 | 61 | 73 | Inlet (screen) | PVC | Unknown | 83
61610603 | 32 | 45.7 | Inlet (screen) | PVC | Unknown | 80
61610608 | -0.574 | 0 | Head works | Steel | Not applicable |  |  |  | New headworks replaced old steel headworks on 18 May 2017. 'Depthfrom' is with lid open.
61610608 | -0.429 | 14 | Casing | PVC | Not applicable | 75 |  |  | Casing adjusted to 429mm above ground level when headworks replaced on 18 May 2017.
61610608 | 14 | 62 | Inlet (screen) | PVC | Unknown | 75
61610615 | 18 | 75 | Inlet (screen) | PVC | Unknown | 80
61610617 | 24 | 82 | Inlet (screen) | PVC | Unknown | 80
61610619 | 0 | 83 | Inlet (screen) | PVC | Unknown | 80
61610620 | 0 | 84 | Inlet (screen) | PVC | Unknown | 80
61610622 | 27 | 41.3 | Inlet (screen) | PVC | Unknown | 80
61610624 | -0.596 | 0 | Head works | Steel | Not applicable | 150 |  |  | 150 mm steel headworks - Run 358 Airlifting Data - April 2016. 'Depthfrom' is with lid open, calculated from elevations surveyed 20170419, after headworks replaced (between Oct 2016 - Jan 2017).
61610624 | -0.441 | 22 | Casing | PVC | Not applicable | 75 |  |  | Recorded as 80 mm PVC - Run 358 Airlifting Data - April 2016. 'Depthfrom' calculated from elevations surveyed 20170419, after headworks replaced (between Oct 2016 - Jan 2017).
61610624 | -0.03 | 0 | Surface block | Concrete | Not applicable |  |  |  | 'Depthfrom' calculated from elevations surveyed 20170419, after headworks replaced (between Oct 2016 - Jan 2017). 'Depthto' unknown.
61610624 | 22 | 72 | Inlet (screen) | PVC | Unknown | 75
61610644 | 18 | 31.5 | Inlet (screen) | PVC | Unknown | 80
61610645 | 20 | 33 | Inlet (screen) | PVC | Unknown | 80
61610646 | 54.15 | 72.15 | Inlet (screen) | Steel | Unknown | 210
61610647 | 0 | 0 | Inlet (screen) | Unknown | Unknown | 70
61610648 | 66 | 69 | Inlet (screen) | PVC | Unknown | 75
61610649 | 45 | 48 | Inlet (screen) | PVC | Unknown | 75
61610650 | 27 | 31 | Inlet (screen) | PVC | Unknown | 75
61610651 | 66 | 69 | Inlet (screen) | PVC | Unknown | 75
61610652 | 45 | 48 | Inlet (screen) | PVC | Unknown | 75
61610653 | 27 | 31 | Inlet (screen) | PVC | Unknown | 75
61610654 | -0.586 | 0 | Head works | Steel | Not applicable |  |  |  | 'Depthfrom' calculated from elevations surveyed 20170613.
61610654 | -0.46 | 19 | Casing | PVC | Not applicable | 75 |  |  | Top of PVC casing is above ground level. 'Depthfrom' calculated from elevations surveyed 20170613.
61610654 | -0.01 | 0 | Surface block | Concrete | Not applicable |  |  |  | 'Depthfrom' calculated from elevations surveyed 20170613. 'Depthto' unknown.
61610654 | 19 | 31 | Inlet (screen) | PVC | Slotted | 75
61610671 | 5 | 25.9 | Inlet (screen) | PVC | Unknown | 155
61610672 | -0.565 | 0 | Head works | Steel | Not applicable |  |  |  | New square steel headworks replaced original square steel headworks sometime between 01/09/2016 and 20/01/2017. 'Depthfrom' is with lid open, calculated from elevations surveyed 01/09/2017.
61610672 | -0.449 | 17 | Casing | PVC | Not applicable | 80 |  |  | 'Depthfrom' calculated from elevations surveyed 01/09/2017.
61610672 | -0.01 | 0 | Surface block | Concrete | Not applicable |  |  |  | 'Depthfrom' calculated from elevations surveyed 01/09/2017.
61610672 | 17 | 30.8 | Inlet (screen) | PVC | Unknown | 80
61610673 | 22 | 36.1 | Inlet (screen) | PVC | Unknown | 80
61610674 | 0 | 0 | Casing | PVC | Not applicable | 80 |  |  | Recorded as 80 mm PVC - Run 358 Airlifting Data - April 2016.
61610674 | 0 | 0 | Head works | Steel galvanised | Not applicable |  |  |  | 150 mm square galvanised headworks - Run 358 Airlifting Data - April 2016.
61610674 | 17.97 | 67.97 | Inlet (screen) | PVC | Unknown | 75
61610676 | -0.577 | 0 | Head works | Steel | Not applicable | 150 |  |  | Recorded as 150 mm Steel headworks - Run 358 Airlifting Data - April 2016. 'Depthfrom' is with lid open, calculated from elevations surveyed 20170320, after headworks replaced (between Oct 2016 - Jan 2017).
61610676 | -0.395 | 20 | Casing | PVC | Not applicable | 75 |  |  | Recorded as 80 mm PVC - Run 358 Airlifting Data - April 2016. 'Depthfrom' calculated from elevations surveyed 20170320, after headworks replaced (between Oct 2016 - Jan 2017).
61610676 | -0.01 | 0 | Surface block | Concrete | Not applicable |  |  |  | 'Depthfrom' calculated from elevations surveyed 20170320, after headworks replaced (between Oct 2016 - Jan 2017). 'Depthto' unknown.
61610676 | 20 | 66 | Inlet (screen) | PVC | Unknown | 75
61610712 | 44.4 | 62.4 | Inlet (screen) | Steel | Unknown | 210
61610805 | -0.603 | 0 | Head works | Steel | Not applicable |  |  |  | 'Depthfrom' is with lid open, calculated from elevations surveyed 20170419, after headworks replaced (between 2010 - 2015).
61610805 | -0.458 | 7 | Casing | PVC | Not applicable | 80 |  |  | 'Depthfrom' calculated from elevations surveyed 20170419, after headworks replaced (between 2010 - 2015).
61610805 | -0.03 | 0 | Surface block | Concrete | Not applicable |  |  |  | 'Depthfrom' calculated from elevations surveyed 20170419, after headworks replaced (between 2010 - 2015). 'Depthto' unknown.
61610805 | 7 | 19.5 | Inlet (screen) | PVC | Unknown | 80
61610807 | -0.38 | 34.98 | Casing | Unknown | Not applicable | 152.4
61610807 | 0 | 11.35 | Casing | Unknown | Not applicable | 203.2 |  |  | Us 8in casing. Also recorded as 37ft (11.28)
61610807 | 29.87 | 63.4 | Casing | Unknown | Not applicable | 50.8 |  |  | Recorded as 170ft ax casing (plain casing and perforated)
61610807 | 63.4 | 81.69 | Inlet (screen) | Unknown | Perforated | 50.8 |  | 2.54 | Apperature was originally recorded as approximately 10th
61610808 | -0.543 | 0 | Head works | Steel | Not applicable |  |  |  | 'Depthfrom' is with lid open, calculated from elevations surveyed 20171103, after headworks replaced (between 06 Sept and 04 Nov 2016).
61610808 | -0.385 | 17.5 | Casing | PVC | Not applicable | 80 |  |  | 'Depthfrom' calculated from elevations surveyed 20171103, after headworks replaced (between 06 Sept and 04 Nov 2016).
61610808 | 0 | 0 | Surface block | Concrete | Not applicable |  |  |  | 'Depthfrom' calculated from elevations surveyed 20171103, after headworks replaced (between 06 Sept and 04 Nov 2016). 'Depthto' unknown.
61610808 | 17.5 | 29.1 | Inlet (screen) | PVC | Unknown | 80
61610809 | -0.543 | 0 | Head works | Steel | Not applicable |  |  |  | 'Depthfrom' is with lid open, calculated from elevations surveyed 20171103, after headworks replaced (between Sept and Nov 2016).
61610809 | -0.41 | 14 | Casing | PVC | Not applicable | 75 |  |  | 'Depthfrom' calculated from elevations surveyed 20171103, after headworks replaced (between Sept and Nov 2016).
61610809 | -0.01 | 0 | Surface block | Concrete | Not applicable |  |  |  | 'Depthfrom' calculated from elevations surveyed 20171103, after headworks replaced (between Sept and Nov 2016). 'Depthto' unknown.
61610809 | 14 | 26 | Inlet (screen) | PVC | Unknown | 75
61610810 | 20 | 32 | Inlet (screen) | PVC | Unknown | 75
61610834 | -0.521 | 0 | Head works | Steel | Not applicable |  |  |  | New headworks replaced old steel headworks on 14 Jul 2017. 'Depthfrom' is with lid open.
61610834 | 5 | 19.1 | Inlet (screen) | PVC | Unknown | 80
61610869 | -0.555 | 0 | Head works | Steel | Not applicable |  |  |  | 'Depthfrom' is with lid open, calculated from elevations surveyed 20170419, after headworks replaced (between Sept - Dec 2016).
61610869 | -0.415 | 11 | Casing | PVC | Not applicable | 80 |  |  | 'Depthfrom' calculated from elevations surveyed 20170419, after headworks replaced (between Sept - Dec 2016).
61610869 | -0.01 | 0 | Surface block | Concrete | Not applicable |  |  |  | 'Depthfrom' calculated from elevations surveyed 20170419, after headworks replaced (between Sept - Dec 2016). 'Depthto' unknown.
61610869 | 11 | 23.1 | Inlet (screen) | PVC | Unknown | 80
61610870 | 12 | 24.5 | Inlet (screen) | PVC | Unknown | 75
61610871 | -0.574 | 39 | Casing | Steel | Not applicable | 210 |  |  | 'Depthfrom' calculated from elevations surveyed 11/09/2017.
61610871 | -0.02 | 0 | Surface block | Concrete | Not applicable |  |  |  | 'Depthfrom' calculated from elevations surveyed 11/09/2017. 'Depthto' unknown.
61610871 | 39 | 57 | Inlet (screen) | Steel | Unknown | 210
61610909 | 0 | 0 | Unknown | Unknown | Not applicable |  |  |  | 0-44.46 x 206mm; packer 44.4-44.6m; block pipe 62.61-65.61 x 152mm; screen: x 0.4mm
61610909 | 44.6 | 62.6 | Inlet (screen) | Unknown | Screen
61610910 | 0 | 0 | Unknown | Unknown | Not applicable |  |  |  | 0-73.15m x 85mm; slot/perf/scrn: sltd water table to td
61610910 | 12.2 | 73.2 | Inlet (screen) | PVC | Unknown | 70
61610911 | 61.77 | 64.77 | Inlet (screen) | PVC | Unknown | 100
61610912 | 26.7 | 29.7 | Inlet (screen) | PVC | Unknown | 100
61610914 | -0.564 | 0 | Head works | Steel | Not applicable |  |  |  | New headworks replaced old steel headworks on 13 Jul 2017. 'Depthfrom' is with lid open.
61610914 | -0.43 | 10 | Casing | PVC | Not applicable | 80 |  |  | Casing adjusted to 430mm above ground level when headworks replaced on 13 Jul 2017.
61610914 | 10 | 21.2 | Inlet (screen) | PVC | Unknown | 80
61610915 | -0.29 | 66.37 | Casing | Unknown | Not applicable | 203.2 |  |  | Toc recorded by driller as 1ft above gl. Toc may vary by .015.
61610915 | 63.348 | 78.943 | Inlet (screen) | Unknown | Screen | 50.8 |  |  | Gramps database recorded casing diameter as 190 mm, and casing material as steel.
61610950 | -0.364 | 39 | Casing | Steel | Not applicable | 210 |  |  | 'Depthfrom' calculated from elevations surveyed 20171108.
61610950 | -0.03 | 0 | Surface block | Concrete | Not applicable |  |  |  | 'Depthfrom' calculated from elevations surveyed 20171108. 'Depthto' unknown.
61610950 | 0 | 0 | Unknown | Unknown | Not applicable |  |  |  | 0-39m x 206mm; 39-39.152m pckr; b/pipe 57.15-60.15m; screen: x 0.25mm
61610950 | 39.15 | 57.15 | Inlet (screen) | Unknown | Screen
61610951 | -0.551 | 0 | Head works | Steel | Not applicable |  |  |  | 'Depthfrom' is with lid open, calculated from elevations surveyed 20171102, after headworks replaced (20 Jan 2017).
61610951 | -0.447 | 11 | Casing | PVC | Not applicable | 75 |  |  | 'Depthfrom' calculated from elevations surveyed 20171102, after headworks replaced (20 Jan 2017).
61610951 | 0 | 0 | Surface block | Concrete | Not applicable |  |  |  | 'Depthfrom' calculated from elevations surveyed 20171102, after headworks replaced (20 Jan 2017). 'Depthto' unknown.
61610951 | 11 | 23 | Inlet (screen) | Unknown | Unknown | 75
61610952 | -0.595 | 0 | Head works | Steel | Not applicable |  |  |  | 'Depthfrom' is with lid open, calculated from elevations surveyed 20171102, after headworks replaced (22 Jan 2017).
61610952 | -0.512 | 5 | Casing | PVC | Not applicable | 80 |  |  | 'Depthfrom' calculated from elevations surveyed 20171102, after headworks replaced (22 Jan 2017).
61610952 | 0 | 0 | Surface block | Concrete | Not applicable |  |  |  | 'Depthfrom' calculated from elevations surveyed 20171102, after headworks replaced (22 Jan 2017). 'Depthto' unknown.
61610952 | 5 | 17 | Inlet (screen) | PVC | Slotted | 80
61610953 | -0.589 | 0 | Head works | Steel | Not applicable |  |  |  | 'Depthfrom' is with lid open, calculated from elevations surveyed 20170330, after headworks replaced (between Sept 2015 and Sept 2016).
61610953 | -0.468 | 2 | Casing | PVC | Not applicable | 75 |  |  | 'Depthfrom' calculated from elevations surveyed 20170330, after headworks replaced (between Sept 2015 and Sept 2016).
61610953 | -0.03 | 0 | Surface block | Concrete | Not applicable |  |  |  | 'Depthfrom' calculated from elevations surveyed 20170330, after headworks replaced (between Sept 2015 and Sept 2016). 'Depthto' unknown.
61610953 | 0 | 0 | Unknown | Unknown | Not applicable |  |  |  | 80mm PVC casing; perforated casing at bottom
61610953 | 2 | 14 | Inlet (screen) | PVC | Unknown | 75
61611022 | -0.337 | 0 | Casing | Steel | Not applicable
61611022 | -0.045 | 1 | Casing | PVC | Not applicable | 75
61611022 | 1 | 13 | Inlet (screen) | PVC | Slotted | 75
61611023 | -0.578 | 0 | Head works | Steel | Not applicable |  |  |  | 'Depthfrom' is with lid open, calculated from elevations surveyed 20170421, after headworks replaced (after Oct 2016).
61611023 | -0.02 | 0 | Surface block | Concrete | Not applicable |  |  |  | 'Depthfrom' calculated from elevations surveyed 20170421, after headworks replaced (after Oct 2016). 'Depthto' unknown.
61611023 | 1.46 | 16 | Inlet (screen) | PVC | Unknown | 75
61611044 | -0.305 | 79.55 | Casing | Steel | Not applicable | 203.2 |  |  | Casing: 8in steel casing +2ft to 261ft. Also recorded in gs file as 1ft above gl. Fixture calculated by taking gl from toc is -0.320.
61611044 | 78.77 | 85.34 | Inlet (screen) | Unknown | Screen |  |  |  | Screens 258ft 5in to 280ft
61611047 | 3 | 15 | Inlet (screen) | PVC | Unknown
61611087 | -0.594 | 0 | Head works | Steel | Not applicable |  |  |  | 'Depthfrom' is with lid open, calculated from elevations surveyed 20170421, after headworks replaced (between Sept 2015 and Sept 2016).
61611087 | -0.517 | 3 | Casing | PVC | Not applicable | 75 |  |  | 'Depthfrom' calculated from elevations surveyed 20170421, after headworks replaced (between Sept 2015 and Sept 2016).
61611087 | -0.04 | 0 | Surface block | Concrete | Not applicable |  |  |  | 'Depthfrom' calculated from elevations surveyed 20170421, after headworks replaced (between Sept 2015 and Sept 2016). 'Depthto' unknown.
61611087 | 3 | 16 | Inlet (screen) | PVC | Unknown | 75
61611088 | -0.561 | 0 | Head works | Steel | Not applicable |  |  |  | 'Depthfrom' is with lid open, calculated from elevations surveyed 20170421, after headworks replaced (between Sept 2015 and Sept 2016).
61611088 | -0.475 | 1 | Casing | PVC | Not applicable | 75 |  |  | 'Depthfrom' calculated from elevations surveyed 20170421, after headworks replaced (between Sept 2015 and Sept 2016).
61611088 | 0 | 0 | Surface block | Concrete | Not applicable |  |  |  | 'Depthfrom' calculated from elevations surveyed 20170421, after headworks replaced (between Sept 2015 and Sept 2016). 'Depthto' unknown.
61611088 | 1 | 13.6 | Inlet (screen) | PVC | Unknown | 75
61611089 | -0.556 | 0 | Head works | Steel | Not applicable |  |  |  | 'Depthfrom' is with lid open, calculated from elevations surveyed 20170403, after headworks replaced (between Sept 2015 and Sept 2016).
61611089 | -0.492 | 1 | Casing | PVC | Not applicable | 75 |  |  | 'Depthfrom' calculated from elevations surveyed 20170403, after headworks replaced (between Sept 2015 and Sept 2016).
61611089 | -0.01 | 0 | Surface block | Concrete | Not applicable |  |  |  | 'Depthfrom' calculated from elevations surveyed 20170403, after headworks replaced (between Sept 2015 and Sept 2016). 'Depthto' unknown.
61611089 | 1 | 13 | Inlet (screen) | PVC | Unknown | 75
61611090 | -0.587 | 0 | Head works | Steel | Not applicable |  |  |  | 'Depthfrom' is with lid open, calculated from elevations surveyed 20170421, after headworks replaced (between Sept 2015 and Sept 2016).
61611090 | -0.449 | 2 | Casing | PVC | Not applicable | 75 |  |  | 'Depthfrom' calculated from elevations surveyed 20170421, after headworks replaced (between Sept 2015 and Sept 2016).
61611090 | -0.04 | 0 | Surface block | Concrete | Not applicable |  |  |  | 'Depthfrom' calculated from elevations surveyed 20170421, after headworks replaced (between Sept 2015 and Sept 2016). 'Depthto' unknown.
61611090 | 2 | 14 | Inlet (screen) | PVC | Slotted | 75
61611092 | -0.07 | 0 | Head works | Unknown | Not applicable |  |  |  | 'Depthfrom' calculated from elevations surveyed 20/10/2017.
61611092 | 0 | 0 | Unknown | Unknown | Not applicable |  |  |  | 0-27.7m x 143mm; slot/perf/scrn: top of packer 26.6m
61611092 | 28.9 | 40.9 | Inlet (screen) | Unknown | Unknown | 110
61611303 | -0.636 | 0 | Head works | Steel | Not applicable |  |  |  | New headworks established in 2017; Top of Headworks above GL calculated from elevations surveyed 20/10/2017. Depth to bottom of casing not available. Original casing was approx.0.6 m above GL.
61611303 | -0.478 | 0.6 | Casing | PVC | Not applicable | 80 |  |  | New headworks established in 2017; Top of casing above GL calculated from elevations surveyed 20/10/2017. Original casing was approx.0.492 m above GL.
61611303 | -0.04 | 0 | Surface block | Concrete |  |  |  |  | 'Depth from' calculated from elevations surveyed 20/10/2017. Bottom depth not available.
61611303 | 0.6 | 6.6 | Inlet (screen) | PVC | Unknown |  | 80 |  | Diameter recorded as 80mm.
61611667 | 0 | 0 | Unknown | Unknown | Not applicable |  |  |  | +0.4-0 x 40mm steel; 0-65.5m x 40mm class 12 PVC; slotted: x 1mm
61611667 | 50.4 | 62.4 | Inlet (screen) | PVC | Slotted
61611671 | 0 | 0 | Unknown | Unknown | Not applicable |  |  |  | +0.4-0.0m x 40mm id steel; 49-61m x 1mm aperture; slotted: x 40mm id class 12 PVC.
61611671 | 49 | 61 | Inlet (screen) | PVC | Slotted |  |  | 1
61611700 | -0.392 | 44 | Casing | PVC | Not applicable | 50 |  |  | Diameter recorded as 50 mm.
61611700 | 0 | 0 | Head works | Steel galvanised | Not applicable |  |  |  | Headworks 100mm square x 1200mmm long set into the concrete block.
61611700 | 0 | 0.3 | Surface block | Concrete | Not applicable | 0.001 |  |  | 500mm x 500mm by 300mm deep. Diameter modified from 0 to 0.001 to meet system key constraints. JAA 16-09-2016
61611700 | 0 | 56 | End cap | PVC | Not applicable | 50 | 50.001 |  | Diameter recorded as 50 mm PVC. Values added to support hydstra migration: min dim.; Max dim. Ja 02-03-2016
61611700 | 44 | 56 | Inlet (screen) | PVC | Slotted | 50 |  |  | Diameter recorded as 50 mm nb.
61611838 | 0 | 20.9 | Casing | PVC - Class 12 | Not applicable | 50
61611838 | 20.89 | 22.89 | Inlet (screen) | PVC - Class 12 | Slotted | 50
61611838 | 22.89 | 23 | End cap | PVC | Not applicable
61611840 | 0 | 1 | Casing | PVC - Class 12 | Not applicable | 50
61611840 | 1 | 6.4 | Inlet (screen) | PVC - Class 12 | Slotted | 50
61611840 | 6.4 | 6.5 | End cap | PVC | Not applicable
61611841 | 0 | 39.6 | Casing | PVC - Class 12 | Not applicable | 50
61611841 | 39.6 | 41.6 | Inlet (screen) | PVC - Class 12 | Slotted | 50
61611841 | 41.6 | 41.8 | End cap | PVC | Not applicable
61611842 | 0 | 26.26 | Casing | PVC - Class 12 | Not applicable | 50
61611842 | 26.3 | 28.26 | Inlet (screen) | PVC - Class 12 | Slotted | 50
61611842 | 28.26 | 28.26 | End cap | PVC | Not applicable
61611843 | 0 | 5.45 | Casing | PVC - Class 12 | Not applicable | 50
61611843 | 5.45 | 11.45 | Inlet (screen) | PVC - Class 12 | Slotted | 50
61611843 | 11.45 | 11.45 | End cap | PVC | Not applicable
61611861 | -0.595 | 0 | Head works | Steel | Not applicable |  |  |  | 'Depthfrom' is with lid open, calculated from elevations surveyed 20171103, after headworks replaced (01 Feb 2017).
61611861 | -0.441 | 9 | Casing | PVC - Class 12 | Not applicable | 50 |  |  | 'Depthfrom' calculated from elevations surveyed 20171103, after headworks replaced (01 Feb 2017).
61611861 | 0 | 0 | Surface block | Concrete | Not applicable |  |  |  | 'Depthfrom' calculated from elevations surveyed 20171103, after headworks replaced (01 Feb 2017). 'Depthto' unknown.
61611861 | 9 | 13 | Inlet (screen) | PVC - Class 12 | Slotted | 50
61611861 | 13 | 13.2 | End cap | PVC | Not applicable
61611872 | -0.601 | 0 | Head works | Steel | Not applicable |  |  |  | New square headworks replaced old square steel headworks on 12 Oct 2017. 'Depthfrom' is with lid open.
61611872 | -0.417 | 1 | Casing | PVC - Class 12 | Not applicable | 50 |  |  | Casing adjusted to 417mm above ground level when headworks replaced on 12 Oct 2017.
61611872 | 1 | 7 | Inlet (screen) | PVC - Class 12 | Slotted | 50
61611872 | 6.95 | 7 | End cap | PVC | Not applicable
61611945 | -0.597 | 0 | Head works | Steel | Not applicable |  |  |  | New headworks established on 11/07/2017. Depth above GL calculated from elevation surveyed on 03/11/2017; Bottom casing depth and diameter not provided. Original steel casing was approx. 0.734m above GL.
61611945 | -0.462 | 6.62 | Casing | PVC - Class 12 | Not applicable |  |  |  | New headworks established on 11/07/2017. Depth above GL calculated from elevations surveyed on 03/11/2017. Original PVC casing was approx. 0.623m above GL; Diameter recorded as 50mm.
61611945 | 0 | 0 | Surface block | Concrete | Not applicable |  |  |  | New surface block established established on 11/07/2017. Bottom depth not provided.
61611945 | 6.62 | 9.51 | Inlet (screen) | PVC - Class 12 | Slotted
61612079 | -0.5 | 7.95 | Casing | PVC - Class 12 |  |  |  |  | 1 centraliser per casing length.
61612079 | 0 | 0 | Head works | Steel galvanised |  |  | 168.3 |  | Headworks installed by DWER. Diameter recorded as 168.3mm.
61612079 | 0 | 0.3 | Surface block | Concrete |  |  |  |  | Estimate depth interval. 500mm square by 300mm deep concrete block (Installed by DWER).
61612079 | 7.95 | 13.95 | Inlet (screen) | PVC - Class 12 | Slotted |  |  | 0.5 | 6m Screen.
61612079 | 13.95 | 14.95 | Sump | PVC - Class 12 |  |  |  |  | 1m Sump.
61612079 | 14.95 | 0 | End cap | Unknown
61612100 | 55.3 | 61.3 | Inlet (screen) | PVC | Unknown | 50
61612101 | -0.594 | 0 | Head works | Steel galvanised | Not applicable |  |  |  | 100 mm square galvanised steel headworks installed 21/01/2015 - Run 322 Airlifting Data Feb 2015 report. Distance to top of headworks calculated from survey data (Metro 1-15 Survey Report).
61612101 | -0.533 | 0 | Casing | PVC | Not applicable | 50 |  |  | Recorded as 50 mm PVC - Run 322 Airlifting Data Feb 2015 report. Distance to top of casing calculated from survey data (Metro 1-15 Survey Report).
61612101 | 39 | 45 | Inlet (screen) | PVC | Unknown | 53.7
61612102 | -0.603 | 0 | Head works | Steel galvanised | Not applicable |  |  |  | 100 mm square galvanised steel headworks installed 22/01/2015 - Run 322 Airlifting Data Feb 2015 report. Distance to top of headworks calculated from survey data (Metro 1-15 Survey Report).
61612102 | -0.559 | 0 | Casing | PVC | Not applicable | 50 |  |  | Run 322 Airlifting Data Feb 2015 report : 50 mm PVC; PVC casing cut off below ground level; PVC extended to working height, 22/01/2016. Distance to top of casing calculated from survey data (Metro 1-15 Survey Report).
61612102 | 27.12 | 33.12 | Inlet (screen) | PVC | Unknown | 53.7
61612103 | -0.609 | 0 | Head works | Steel galvanised | Not applicable |  |  |  | Run 322 Airlifting Data Feb 2015 report: Old flush mount headworks removed; 100mm square galvanised steel headworks installed 02/02/2015. Distance to top of headworks calculated from survey data (Metro 1-15 Survey Report).
61612103 | -0.55 | 0 | Casing | PVC | Not applicable | 50 |  |  | Recorded as 50 mm PVC - Run 322 Airlifting Data Feb 2015 report. Distance to top of casing calculated from survey data (Metro 1-15 Survey Report).
61612103 | 4.69 | 10.69 | Inlet (screen) | PVC | Unknown | 53.7
61612104 | -0.611 | 0 | Head works | Unknown | Not applicable |  |  |  | 100 mm square galvanised headworks installed 03/02/2015 - Run 322 Airlifting Data Feb 2015 report. Distance to top of casing calculated from survey data (Metro 1-15 Survey Report).
61612104 | -0.566 | 0 | Casing | PVC | Not applicable | 50 |  |  | Recorded as 50 mm PVC - Run 322 Airlifting Data Feb 2015 report. Distance to top of casing calculated from survey data (Metro 1-15 Survey Report).
61612104 | 2.94 | 8.96 | Inlet (screen) | PVC | Unknown | 53.7
61612105 | -0.603 | 0 | Head works | Steel galvanised | Not applicable |  |  |  | 100 mm square galvanised steel headworks installed 04/02/2015 - Run 322 Airlifting Data Feb 2015 report. Distance to top of headworks calculated from survey data (Metro 1-15 Survey Report).
61612105 | -0.553 | 0 | Casing | PVC | Not applicable | 50 |  |  | Recorded as 50 mm PVC - Run 322 Airlifting Data Feb 2015 report. Distance to top of casing calculated from survey data (Metro 1-15 Survey Report).
61612105 | 15.51 | 21.51 | Inlet (screen) | PVC | Unknown | 53.7
61612106 | -0.589 | 0 | Head works | Steel galvanised | Not applicable |  |  |  | 100 mm square galvanised steel headworks installed 05/02/2015 - Run 322 Airlifting Data Feb 2015 report. Distance to top of headworks calculated from survey data (Metro 1-15 Survey Report).
61612106 | -0.526 | 0 | Casing | PVC | Not applicable | 50 |  |  | Recorded as 50 mm PVC - Run 322 Airlifting Data Feb 2015 report. Distance to top of casing calculated from survey data (Metro 1-15 Survey Report).
61612106 | 9.22 | 15.22 | Inlet (screen) | PVC | Unknown | 53.7
61612107 | -0.595 | 0 | Head works | Steel galvanised | Not applicable |  |  |  | 100 mm square galvanised steel headworks installed 09/02/2015 - Run 322 Airlifting Data Feb 2015 report. Distance to top of headworks calculated from survey data (Metro 1-15 Survey Report).
61612107 | -0.538 | 0 | Casing | PVC | Not applicable | 50 |  |  | Recorded as 50 mm PVC - Run 322 Airlifting Data Feb 2015 report. Distance to top of casing calculated from survey data (Metro 1-15 Survey Report).
61612107 | 11.88 | 17.88 | Inlet (screen) | PVC | Unknown | 53.7
61613208 | -0.5 | 8.68 | Casing | PVC - Class 12 | Not applicable |  |  |  | Dn50 x 3.4mm wt class 12 PVC bore casing
61613208 | 8.68 | 14.68 | Inlet (screen) | Unknown | Slotted |  |  | 0.4
61613209 | -0.5 | 8.58 | Casing | PVC - Class 12 | Not applicable |  |  |  | Dn50 x 3.4mm wt class 12 PVC bore casing
61613209 | 8.58 | 14.08 | Inlet (screen) | Unknown | Slotted |  |  | 0.4
61613210 | -0.5 | 5.66 | Casing | PVC - Class 12 | Not applicable |  |  |  | Dn50 x 3.4mm wt class 12 PVC bore casing
61613210 | 5.66 | 11.66 | Inlet (screen) | PVC - Class 12 | Slotted |  |  | 0.4 | Dn50 x 3.4mm wt class 12 PVC bore casing
61615150 | -0.5 | 230.05 | Casing | FRP | Not applicable |  |  |  | Casing string. Main casing pressure grouted in place.
61615150 | 0 | 60 | Casing | Steel | Not applicable |  | 273.1 |  | Pressure grouted in a ~ 60 m
61615150 | 212.2 | 213 | Packer | Unknown | Not applicable |  |  |  | Screen Assembly. 80 x 125 packer.
61615150 | 212.38 | 212.78 | Crossover/Reducer | Unknown | Not applicable |  |  |  | Casing String. Centron crossover.
61615150 | 212.78 | 217.78 | Casing | Stainless Steel | Not applicable |  | 125 |  | Casing string. 125mm NB Drill out pipe. Pressure grouted in place.
61615150 | 213 | 222.8 | Casing | Unknown | Not applicable |  | 80 |  | Screen Assembly. Riser pipe with vulcanised bore packer.
61615150 | 217.78 | 218.18 | Float shoe | Unknown | Not applicable |  | 125 |  | Casing string. 125mm NB casing float shoe.
61615150 | 222.8 | 228.8 | Inlet (screen) | Stainless Steel | Screen |  | 80 |  | 80 mm nb
61615150 | 228.8 | 232 | Sump | Stainless Steel | Not applicable |  | 80 |  | 80 mm nb
61615150 | 232 | 232 | End cap | Unknown | Not applicable
61615151 | -0.65 | 531.55 | Casing | FRP | Not applicable |  | 125 |  | Casing string. Main casing 125mm NB. 36 lengths DHC200 (0 - 320m), 24 lengths DHC250 (320 - 532m). Pressure grouted in place.
61615151 | 0 | 60 | Casing | Steel | Not applicable |  | 273.1 |  | Surface casing. Pressure grouted in place.
61615151 | 531.55 | 531.9 | Crossover/Reducer | Unknown | Not applicable |  | 125 |  | Casing string. 125mm NB Centron crossover.
61615151 | 531.9 | 537.9 | Casing | Stainless Steel | Not applicable |  | 125 |  | Casing string. 125mm NB drill-out pipe.
61615151 | 534 | 534.5 | Packer | Unknown | Not applicable |  |  |  | Screen assembly. 80 x 125 packer.
61615151 | 534.5 | 538.5 | Casing | Unknown | Not applicable |  | 80 |  | Screen assembly. 80mm Riser pipe.
61615151 | 537.9 | 538.5 | Float shoe | Unknown | Not applicable |  | 125 |  | Casing string. 125mm NB casing float shoe.
61615151 | 538.5 | 547.5 | Inlet (screen) | Stainless Steel | Screen |  | 80 |  | 80 mm nb
61615151 | 547.5 | 549.5 | Sump | Stainless Steel | Not applicable |  | 80 |  | 80 mm nb
61615151 | 549.5 | 549.5 | End cap | Stainless Steel | Not applicable
61615152 | -0.75 | -0.1 | Standpipe | Unknown | Not applicable |  |  |  | Welded to surface casing.
61615152 | -0.1 | 93.4 | Casing | Steel | Not applicable |  |  |  | Surface casing. 6.4mm WT cemented in using float shoe and tight head method.
61615152 | 0 | 0.4 | Surface block | Concrete | Not applicable |  |  |  | 0.85 by 0.85 by 0.4m concrete block fitted around stand pipe.
61615152 | 0 | 718 | Casing | FRP | Not applicable |  | 125 |  | Production casing. 21 lengths of DHC300, 30 lengths of DHC250, and 30 lengths of DHC200 as supplied by DoW. Kwik Zip centralisers fitted one per length. Casing cemented in place.
61615152 | 93.4 | 93.4 | Float shoe | Unknown | Not applicable
61615152 | 716.6 | 717 | Packer | Unknown | Not applicable |  |  |  | Screen Assembly. M packerfitted to seal into casing.
61615152 | 717 | 723 | Casing | Stainless St 304 | Not applicable |  | 65 |  | Screen Assembly. 6m blank casing extension.
61615152 | 723 | 732 | Inlet (screen) | Stainless St 304 | Screen |  | 65 | 0.4
61615152 | 732 | 734 | Sump | Unknown | Not applicable
61615153 | -0.75 | 0 | Standpipe | Unknown | Not applicable |  |  |  | Welded to surface casing.
61615153 | 0 | 0.4 | Surface block | Concrete | Not applicable |  |  |  | 0.85 by 0.85 by 0.4m concrete block fitted around stand pipe.
61615153 | 0 | 96 | Casing | Steel | Not applicable | 0.001 |  |  | Surface casing. 6.4mm WT cemented in using float shoe and tight head method.
61615153 | 0 | 299 | Casing | FRP | Not applicable |  | 125 |  | Production casing. 9 lengths of DHC250 and 24 lengths of DHC200 as supplied by DoW. Kwik Zip centralisers fitted 1 per length. Casing cemented in place.
61615153 | 292.55 | 299 | Casing | Stainless St 304 | Not applicable |  | 65 |  | Screen Assembly. Blank casing extension plus M packer fitted to seal into casing.
61615153 | 299 | 305 | Inlet (screen) | Stainless St 304 | Screen |  | 65 | 0.4
61615153 | 305 | 307 | Sump | Stainless St 304 | Not applicable |  | 65
61615154 | -0.75 | 0 | Standpipe | Unknown | Not applicable |  |  |  | Welded to surface casing.
61615154 | 0 | 0.4 | Surface block | Concrete | Not applicable |  |  |  | 0.85 by 0.85 by 0.4m concrete block fitted around stand pipe.
61615154 | 0 | 24 | Casing | Steel | Not applicable | 0.001 |  |  | Surface casing. 6.4mm WT cemented in place using a float shoe and tight head method.
61615154 | 0 | 139 | Casing | FRP | Not applicable |  | 100 |  | Production casing. DHC150, 14 x 9m and 2 x 6m lengths as supplied by DoW. Kwik Zip centralisers fitted 1 per length. Casing cemented in place.
61615154 | 134.5 | 139 | Casing | Stainless St 304 | Not applicable |  | 65 |  | Screen Assembly. Blank casing extension plus M packer fitted to seal into casing.
61615154 | 139 | 145 | Inlet (screen) | Stainless St 304 | Screen |  | 65 | 0.6
61615154 | 145 | 147 | Sump | Stainless St 304 | Not applicable |  | 65
61615157 | -0.58 | 256.5 | Casing | FRP | Not applicable | 100 | 115 |  | Production casing. DHC200 centralised with inert Kwik Zip Mod 155 centralisers set at 6m spacing. Cemented into position.
61615157 | -0.025 | 24.6 | Casing | Steel | Not applicable |  | 219 |  | 6.35mm W/T Surface casing
61615157 | 253 | 253.5 | Packer | Unknown | Not applicable |  |  |  | Screen assembly. Ripe packer 100 mm x 65 mm M packer.
61615157 | 253.5 | 257.5 | Casing | Stainless Steel | Not applicable | 65 |  |  | Screen assembly. Diameter originally recorded as 65 mm schedule 40 stainless steel casing..
61615157 | 257.5 | 263.5 | Inlet (screen) | Stainless Steel | Wire-wound | 65 |  | 0.4 | Screen assembly. Originally recorded as 65 mm Johnson wire wound stainless steel screen.
61615157 | 263.5 | 265.5 | Sump | Stainless Steel | Not applicable | 65 |  |  | Screen assembly. Originally recorded as 65 mm schedule 40 stainless steel casing sump. J latch set at top of pipe.
61615157 | 265.5 | 265.5 | End cap | Stainless Steel | Not applicable |  |  |  | Screen assembly.
61615158 | -0.6 | 145.43 | Casing | FRP | Not applicable |  | 115 |  | Production casing, centralised with inert Kwik Zip Mod 155 centralisers set at 6m spacing. Cemented into position.
61615158 | -0.25 | 24 | Casing | Steel | Not applicable |  | 219 |  | 6.35mm W/T Surface casing, centralised with inert Kwik Zip Mod 380 centralisers set at 6m spacing. Cemented into position.
61615158 | 0 | 0.4 | Surface block | Concrete | Not applicable |  |  |  | 750mm x 750mm x 400mm cast around top of borehead.
61615158 | 140.7 | 141.25 | Packer | Stainless Steel | Not applicable |  |  |  | Screen Assembly. 100mm x 65mm M packer
61615158 | 141.25 | 145.25 | Casing | Stainless Steel | Not applicable |  | 65 |  | Screen Assembly. Schedule 40 SS tubing.
61615158 | 145.25 | 151.25 | Inlet (screen) | Stainless Steel | Wire-wound |  |  | 0.4 | 65mm Johnson wire wound.
61615158 | 151.25 | 153.25 | Sump | Stainless Steel | Not applicable |  | 65 |  | Screen Assembly. Schedule 40 SS tubing.
61615158 | 153.25 | 153.25 | End cap | Stainless Steel | Not applicable |  |  |  | Welded on bottom of sump.
61615159 | -0.414 | 0 | Standpipe | Unknown | Not applicable |  |  |  | Welded to surface casing. 'Depth from' calculated from 2014 survey data; 'Depth to' not provided.
61615159 | -0.411 | 301.58 | Casing | FRP | Not applicable |  |  |  | Production casing, 125mm FRP. 34 lengths of DHC200. Kwik Zip centralisers fitted 1 per length. Cemented in place.
61615159 | -0.022 | 0.378 | Surface block | Concrete | Not applicable |  | 0.85 |  | Concrete surround 0.85x0.85x0.4m fitted around stand pipe which is welded to surface casing. Depth interval calculated from 2014 survey data and information provided on Bore Completion Report.
61615159 | 0 | 0 | Packer | Unknown | Not applicable |  |  |  | Screen assembly. M packer (~ 0.45 m) fitted to seal into casing. Depth not provided.
61615159 | 0 | 61 | Casing | Steel | Not applicable |  | 273.1 |  | Surface casing. 6.4mm WT cemented in using float shoe and tight head method. Diameter and material provided by Brett Hall.
61615159 | 300.93 | 310.38 | Casing | Stainless St 304 | Not applicable |  |  |  | Screen Assembly. 'Depth to' has been assumed according to the information on Bore Completion Diagram.
61615159 | 301.58 | 310.38 | Casing | Stainless Steel | Not applicable |  |  |  | Screen assembly. SS extension, 8.8m. Depth interval has been assumed according to Bore Completion Diagram.
61615159 | 310.38 | 319.38 | Inlet (screen) | Stainless St 304 | Screen | 90 |  | 0.4 | Screen assembly. Depth interval calculated from Bore Completion Diagram.
61615159 | 319.38 | 321.38 | Sump | Stainless Steel | Not applicable |  |  |  | Screen assembly. Depth interval calculated from Bore Completion Diagram. Assumed that SS material refers to all screen assembly elements.
61615160 | -0.499 | 0 | Standpipe | Unknown | Not applicable |  |  |  | 'Depth from' has been calculated from 2014 survey data; 'Depth to' not provided.
61615160 | -0.43 | 123 | Casing | FRP | Not applicable |  |  |  | Production Casing. DHC150, 'Depth from' has been calculated from 2014 survey data.
61615160 | -0.046 | 0.354 | Surface block | Concrete | Not applicable |  |  |  | Concrete surround: 0.85m by 0.85m by 0.4m concrete block fitted around the standpipe, which is welded to the surface casing. Depth interval calculated from 2014 survey data and information provided on Bore Completion Report.
61615160 | 0 | 0 | Packer | Unknown | Not applicable | 0.001 |  |  | Screen Assembly. Fitted to seal into casing. Depth not provided.
61615160 | 0 | 18 | Casing | Steel | Not applicable |  | 219.1 |  | Surface casing. Diameter and material provided by Brett Hall.
61615160 | 114 | 123 | Casing | Stainless St 304 | Not applicable |  |  |  | Screen assembly. 'Depth to' has been assumed according to Bore Completion Diagram.
61615160 | 123 | 130.25 | Casing | Stainless Steel | Not applicable |  | 0.003 |  | SS extension, 7.25m. Depth interval not provided - it has been assumed according to Bore Completion Diagram.
61615160 | 123 | 132 | Inlet (screen) | Stainless St 304 | Screen |  |  | 0.6 | Screen assembly. Depth interval calculated from Bore Completion Diagram.
61615160 | 132 | 134 | Sump | Stainless Steel | Not applicable |  |  |  | Screen assembly. Depth interval calculated from Bore Completion Diagram. Assumed that SS material refers to all screen assembly elements.
61615161 | -0.57 | 186.55 | Casing | FRP | Not applicable |  | 115 |  | Production casing. 115mm x 100mm DHC150 centralised with inert Kwik Zip Mod 155 centralisers set at 6m spacing. Cemented into position.
61615161 | -0.025 | 42.8 | Casing | Steel | Not applicable |  | 219 |  | 6.35mm W/T Surface casing. Cemented into place.
61615161 | 182.5 | 183 | Packer | Unknown | Not applicable |  |  |  | Screen Assembly. 100mm x 65mm M packer
61615161 | 183 | 187 | Casing | Stainless Steel | Not applicable |  | 65 |  | Screen Assembly. Schedule 40 SS casing.
61615161 | 187 | 193 | Inlet (screen) | Stainless Steel | Wire-wound |  | 65 | 0.4 | Johnson wire wound
61615161 | 193 | 195 | Sump | Stainless Steel | Not applicable |  | 65 |  | Screen Assembly. Schedule 40 SS sump with J latch set at top.
61615161 | 195 | 195 | End cap | Stainless Steel | Not applicable |  |  |  | Welded on bottom of sump.
61615174 | -0.8 | 0.4 | Standpipe | Steel galvanised | Not applicable | 323.9 |  |  | Lockable cover
61615174 | -0.3 | 0 | Standpipe | Unknown | Not applicable | 80 |  |  | Frp standpipe
61615174 | 0 | 0.5 | Surface block | Concrete | Not applicable
61615174 | 0 | 6 | Casing | Steel | Not applicable | 400
61615174 | 0 | 65.5 | Casing | Steel | Not applicable | 273.1 |  |  | Steel surface casing; pressure grouted
61615174 | 0 | 332.34 | Casing | FRP | Not applicable | 141 |  |  | Dhc300
61615174 | 65.5 | 66 | Float shoe | Other | Not applicable |  |  |  | Surface casing float shoe
61615174 | 327.2 | 327.7 | Packer | Other | Not applicable | 80 |  |  | Rubber K packer
61615174 | 327.7 | 342.7 | Casing | Stainless St 304 | Not applicable | 80 |  |  | Riser pipe
61615174 | 327.7 | 342.7 | Casing | Stainless St 304 | Not applicable | 141 |  |  | Drill out pipe
61615174 | 332.34 | 332.54 | Crossover/Reducer | Stainless St 304 | Not applicable | 141
61615174 | 338.64 | 339.34 | Float shoe | Other | Not applicable |  |  |  | Casing float shoe with non-return valve
61615174 | 342.7 | 348.7 | Inlet (screen) | Stainless St 304 | Wire-wound | 80 |  | 0.5
61615174 | 348.7 | 350.7 | Sump | Stainless St 304 | Not applicable
61615174 | 350.7 | 350.7 | End cap | Stainless St 304 | Not applicable | 80
61618500 | -0.644 | 0 | Head works | Steel | Not applicable |  |  |  | New headworks replaced old steel headworks on 08 Jun 2017. 'Depthfrom' is with lid open, originally measured as 608mm above ground level, then calculated as 44mm above ground level from elevations surveyed 20/10/2017.
61618500 | -0.452 | 3.54 | Casing | PVC | Not applicable |  |  |  | Casing adjusted when headworks replaced on 08 Jun 2017. New 'Depthfrom' originally measured as 415mm above ground level, then calculated as 452mm above ground level from elevations surveyed 20/10/2017.
61618500 | -0.03 | 0 | Surface block | Concrete | Not applicable |  |  |  | 'Depthfrom' calculated from elevations surveyed 20/10/2017.
61618500 | 3.54 | 6.54 | Inlet (screen) | PVC | Unknown
61618603 | 23 | 53 | Inlet (screen) | PVC | Unknown | 80
61619406 | -0.54 | 0 | Head works | Unknown | Not applicable |  |  |  | New headworks replaced old 200 mm steel headworks on 10 Jan 2018. 'Depthfrom' is with lid open.
61619406 | -0.37 | 0 | Casing | PVC | Not applicable | 100 |  |  | Recorded as 50 mm PVC - Run 705 Airlifting Data May 2016 report. Casing height not altered when headworks replaced on 10 Jan 2018.
61619406 | 38 | 66 | Inlet (screen) | Unknown | Unknown | 80
61619455 | -0.535 | 0 | Head works | Unknown | Not applicable |  |  |  | New headworks replaced old 200 mm steel headworks on 08 Jan 2018. 'Depthfrom' is with lid open.
61619455 | -0.417 | 56 | Casing | PVC | Not applicable | 80 |  |  | Casing lowered to 417mm above ground level when headworks replaced on 08 Jan 2018.
61619455 | 56 | 61 | Inlet (screen) | Unknown | Slotted | 80
61619461 | -0.565 | 0 | Head works | Steel galvanised | Not applicable |  | 168 |  | 168 mm OD galvanised steel headworks; concrete protective well liner - Run 705 Airlifting Data May 2016. Metro 4-15 Survey Report: headworks installed 22/04/2015; Distance to top of headworks calculated from survey data.
61619461 | -0.495 | 0 | Casing | Steel | Not applicable |  | 127 |  | Recorded as 127 mm OD steel casing - Run 705 Airlifting Data May 2016 report.Distance to top of casing calculated from survey data ((Metro 4-15 Survey Report).
61619461 | 14 | 15 | Inlet (screen) | Unknown | Unknown | 80
61619462 | -0.55 | 0 | Head works | Unknown | Not applicable |  | 168 |  | New headworks replaced old steel headworks on 13 Jan 2018. 'Depthfrom' is with lid open.
61619462 | -0.335 | 17 | Casing | PVC | Not applicable | 100 |  |  | Casing 335mm above gound level after headworks replaced on 13 Jan 2018.
61619462 | 17 | 44 | Inlet (screen) | Unknown | Unknown | 110
61620166 | -0.844 | 0 | Head works | Steel | Not applicable |  |  |  | Bore completion diagram indicates: Lockable standpipe 0.4m above ground level. 'Depthfrom' is with lid open, calculated from elevations surveyed 20170330, accompanying photographs support this height.
61620166 | -0.543 | -0.2 | Valve | Unknown | Not applicable |  |  |  | FRP stick up 0.2m and valve 0.5m. 'Depthfrom' calculated from elevations surveyed 20170330.
61620166 | -0.2 | 265.9 | Casing | FRP | Not applicable |  | 125 |  | DHC200 30 x 8.87m lengths. 1 casing centraliser per length.
61620166 | -0.03 | 0.37 | Surface block | Concrete | Not applicable |  |  |  | 900x900x400 concrete block cast around bore head. 'Depthfrom' calculated from elevations surveyed 200170330.
61620166 | 0 | 11.5 | Casing | Steel | Not applicable |  | 406.4 |  | Surface Casing
61620166 | 0 | 54 | Casing | Steel | Not applicable | 263.55 | 273.1 |  | Surface Casing. 9 lenghts, one centraliser per length.
61620166 | 54 | 0 | Float shoe | Unknown | Not applicable |  |  |  | Bottom of casing float shoe welded to steel casing
61620166 | 265.9 | 523.13 | Casing | FRP | Not applicable |  | 125 |  | DHC250 29 x 8.87m lengths. 1 casing centraliser per length.
61620166 | 523.13 | 528.85 | Casing | FRP | Not applicable |  | 125 |  | DHC300 1 x 5.72m length. 1 casing centraliser.
61620166 | 525.24 | 525.74 | Packer | Unknown | Not applicable |  | 125 |  | Vulcanised bore packer (0.5m) placed inside FRP casing
61620166 | 525.28 | 537.28 | Casing | Stainless Steel | Not applicable |  | 80 |  | 12m of 80mm stainless steel riser pipe.
61620166 | 528.85 | 529.4 | Crossover/Reducer | Stainless Steel | Not applicable |  | 125 |  | Box threaded stainless steel FRP crossover.
61620166 | 529.4 | 533.35 | Casing | Stainless St 304 | Not applicable |  |  |  | 4m of 125mm NB Drill Out Pipe
61620166 | 533.35 | 534 | Float shoe | Unknown | Not applicable |  | 125 |  | 125mm NB casing float shoe, ~70cm length.
61620166 | 537.28 | 543.28 | Inlet (screen) | Stainless Steel | Screen |  | 80 | 0.5 | 6 metres of 80mm NB SS screen
61620166 | 543.28 | 549.3 | Sump | Stainless Steel | Not applicable |  | 80 |  | 6 metres sump 80mm NB SS with J latch.
61620166 | 549.297 | 549.3 | End cap | Stainless St 304 | Not applicable |  |  |  | 3mm thick end cap to suit 80mm NB Stainless Steel pipe.
61621501 | -0.543 | 265.6 | Casing | FRP | Not applicable | 127 | 139.7 |  | Production casing assembly. DHC 200 Centron FRP casing. 'Depthfrom' calculated from elevations surveyed 20170330.
61621501 | -0.494 | 0 | Head works | Steel | Not applicable |  |  |  | 'Depthfrom' is with lid open, calculated from elevations surveyed 20170330. May be continuation of surface casing rather than separate element.
61621501 | -0.05 | 0 | Surface block | Concrete | Not applicable |  |  |  | 'Depthfrom' calculated from elevations surveyed 20170330. 'Depthto' unknown.
61621501 | -0.025 | 24.6 | Casing | Steel | Not applicable |  | 273 |  | Surface casing.
61621501 | 265.6 | 327.69 | Casing | FRP | Not applicable | 127 | 139.7 |  | Production casing assembly. DHC 250 Centron FRP casing.
61621501 | 324.5 | 325 | Packer | Unknown | Not applicable |  |  |  | Screen assembly. Ripe Packer 125 mm x 80 mm M Packer.
61621501 | 325 | 337 | Casing | Stainless Steel | Not applicable | 80 |  |  | Screen assembly. 80 mm Schedule 40 Stainless Steel pipe.
61621501 | 327.69 | 334.59 | Casing | Stainless Steel | Not applicable | 127 |  |  | Production casing assembly. 5 inch Stainless Steel Schedule 40 fabricated drill out pipe with cement shoe welded to bottom.
61621501 | 337 | 343 | Inlet (screen) | Stainless Steel | Wire-wound | 80 |  | 0.5 | Screen assembly. 80 mm Johnson Wire Wound Stainless Steel Screen.
61621501 | 343 | 346 | Sump | Stainless Steel | Not applicable | 80 |  |  | Screen assembly. 80mm Schedule 40 pipe. J Latch set at the top of the pipe.
61621501 | 346 | 0 | End cap | Stainless Steel | Not applicable |  |  |  | Screen assembly. End plate welded on the bottom.
61672250 | -0.577 | 0 | Head works | Steel |  |  |  |  | Headworks replaced on 02 Mar 2017; Headworks depth interval not provided; Headworks (lid open) 'Depth from' calculated as 0.577m above GL from elevations surveyed 20/10/2017. Old headworks details: Top of casing 0.905m above GL, material steel.
61672250 | -0.443 | 37.5 | Casing | PVC |  |  | 76.2 |  | Headworks replaced on 02 March 2017. Top of casing depth calculated as 0.443m above GL from elevations surveyed 20/10/2017. Prior to headworks replacement, casing measured as 0.340m above GL. Originally diameter recorded as 7.6cm (3 Inch).
61672250 | 0 | 0 | Surface block | Concrete |  |  |  |  | Headworks replaced on 02 March 2017. Depth interval not provided. Depth from calculated from elevations surveyed 20/10/2017.
61672250 | 0 | 12.5 | Casing | PVC |  |  | 19.1 |  | Refers to the Small pipe_61672250_BD9(LMN1B). Originally recorded as 0 - 13.0m (43Ft), 1.9 cm (0.75 inch) diameter PVC water pipe; Slotted 12 - 13m (41 - 43FT).
61672250 | 0 | 13 | Casing | Unknown |  |  | 152 |  | Originally depth interval recorded as 0 - 13m (0 - 42.5 Ft), diameter 15.2cm (6 inch) OD AWW casing; Top of the casing above GL not provided. Assumed that casing was 0.870 m above GL as provided for MP in 2016. Headworks replaced on 02 March 2017, but not any details provided about this casing.
61672250 | 12.5 | 13.1 | Inlet (screen) | PVC | Slotted |  | 19.1 |  | Refers to the Small pipe_61672250_BD9(LMN1B).Inlet recorded as slotted 12 - 13m (41 - 43FT).
61672250 | 37.5 | 42.1 | Inlet (screen) | PVC | Slotted |  | 76.2 |  | Originally diameter recorded as 7.6cm (3 Inch).
61672277 | -0.4 | 41.3 | Casing | PVC - Class 18 |  | 75 | 87
61672277 | 41.3 | 47.3 | Inlet (screen) | PVC - Class 18 | Slotted | 75 | 87 | 0.5
61672277 | 47.3 | 48.3 | Sump | PVC - Class 18 |  | 75 | 87
61672277 | 48.3 | 48.3 | End cap | PVC
61710001 | -0.614 | 0 | Head works | Steel | Not applicable |  |  |  | 'Depthfrom' is with lid open, calculated from elevations surveyed 20171115, after hedaworks replaced (07 Jan 2017).
61710001 | -0.516 | 32 | Casing | PVC | Not applicable | 77 |  |  | 'Depthfrom' calculated from elevations surveyed 20171115, after hedaworks replaced (07 Jan 2017).
61710001 | -0.09 | 0 | Surface block | Concrete | Not applicable |  |  |  | 'Depthfrom' calculated from elevations surveyed 20171115, after hedaworks replaced (07 Jan 2017). 'Depthto' unknown.
61710001 | 32 | 43.9 | Inlet (screen) | PVC | Unknown | 77
61710002 | -0.33 | 0 | Casing | Steel | Not applicable
61710002 | 0.09 | 34 | Casing | PVC | Not applicable | 77
61710002 | 34 | 46 | Inlet (screen) | PVC | Slotted | 77
61710003 | 0 | 0 | Unknown | Unknown | Not applicable |  |  |  | 0-19.45m x 152mm. Screened: inc packer, wire wound
61710003 | 18 | 38.4 | Inlet (screen) | Unknown | Unknown | 155
61710006 | -0.587 | 0 | Head works | Steel | Not applicable |  |  |  | 'Depthfrom' is with lid open, calculated from elevations surveyed 20171115, after headworks replaced (12 Jan 2017).
61710006 | -0.479 | 24 | Casing | PVC | Not applicable | 77 |  |  | 'Depthfrom' calculated from elevations surveyed 20171115, after headworks replaced (12 Jan 2017).
61710006 | 0 | 0 | Surface block | Concrete | Not applicable |  |  |  | 'Depthfrom' calculated from elevations surveyed 20171115, after headworks replaced (12 Jan 2017). 'Depthto' unknown.
61710006 | 24 | 37.6 | Inlet (screen) | PVC | Unknown | 77
61710007 | -0.542 | 0 | Head works | Steel | Not applicable |  |  |  | 'Depthfrom' is with lid open, calculated from elevations surveyed 20171121, after headworks replaced (Jan 2017).
61710007 | -0.461 | 23.7 | Casing | PVC | Not applicable | 77 |  |  | 'Depthfrom' calculated from elevations surveyed 20171121, after headworks replaced (Jan 2017).
61710007 | 0 | 0 | Surface block | Concrete | Not applicable |  |  |  | 'Depthfrom' calculated from elevations surveyed 20171121, after headworks replaced (Jan 2017). 'Depthto' unknown.
61710007 | 23.7 | 36 | Inlet (screen) | PVC | Slotted | 77
61710008 | -0.544 | 0 | Head works | Steel | Not applicable |  |  |  | 'Depthfrom' is with lid open, calculated from elevations surveyed 20171115, after headworks replaced (12 Jan 2017).
61710008 | -0.474 | 43 | Casing | PVC | Not applicable | 77 |  |  | 'Depthfrom' calculated from elevations surveyed 20171115, after headworks replaced (12 Jan 2017).
61710008 | 0 | 0 | Surface block | Concrete | Not applicable |  |  |  | 'Depthfrom' calculated from elevations surveyed 20171115, after headworks replaced (12 Jan 2017). 'Depthto' unknown.
61710008 | 43 | 55 | Inlet (screen) | PVC | Unknown | 77
61710010 | 34 | 46 | Inlet (screen) | PVC | Unknown | 75
61710011 | -0.554 | 0 | Head works | Steel | Not applicable |  |  |  | 'Depthfrom' is with lid open, calculated from elevations surveyed 20171113, after headworks replaced (between Sept 2016 and Oct 2017).
61710011 | -0.412 | 51 | Casing | PVC | Not applicable | 77 |  |  | 'Depthfrom' calculated from elevations surveyed 20171113, after headworks replaced (between Sept 2016 and Oct 2017).
61710011 | 0 | 0 | Surface block | Concrete | Not applicable |  |  |  | 'Depthfrom' calculated from elevations surveyed 20171113, after headworks replaced (between Sept 2016 and Oct 2017). 'Depthto' unknown.
61710011 | 51 | 63 | Inlet (screen) | PVC | Unknown | 77
61710013 | -0.543 | 0 | Head works | Steel | Not applicable |  |  |  | 'Depthfrom' is with lid open, calculated from elevations surveyed 20171115, after hedaworks replaced (27 Jan 2017).
61710013 | -0.463 | 50 | Casing | PVC | Not applicable | 77 |  |  | 'Depthfrom' calculated from elevations surveyed 20171115, after hedaworks replaced (27 Jan 2017).
61710013 | 0 | 0 | Surface block | Concrete | Not applicable |  |  |  | 'Depthfrom' calculated from elevations surveyed 20171115, after hedaworks replaced (27 Jan 2017). 'Depthto' unknown.
61710013 | 50 | 64.5 | Inlet (screen) | PVC | Unknown | 77
61710014 | 0 | 0 | Unknown | Unknown | Not applicable |  |  |  | 0-26.3m x 206mm inc pkr. Sump 38.3-42m. Screened: x 152mm
61710014 | 26.3 | 38.3 | Inlet (screen) | Steel | Unknown | 190
61710015 | 0 | 0 | Casing | PVC | Not applicable | 80 |  |  | Recorded as 80 mm PVC - Run 319 Airlifting March 2016 report.
61710015 | 0 | 0 | Head works | Steel | Not applicable | 125 |  |  | Recorded as 125 mm steel headworks - Run 319 Airlifting March 2016 report.
61710015 | 0 | 0 | Unknown | Unknown | Not applicable |  |  |  | 0-73m x 76mm PVC
61710015 | 17 | 73 | Inlet (screen) | PVC | Slotted | 77
61710017 | -0.44 | 0 | Casing | Steel | Not applicable
61710017 | -0.159 | 30 | Casing | PVC | Not applicable | 77
61710017 | 30 | 42 | Inlet (screen) | PVC | Slotted | 77
61710018 | -0.651 | 0 | Casing | Steel | Not applicable | 190 |  |  | 'Depthfrom' is with lid open, calculated from elevations surveyed 31/08/2017.
61710018 | 0 | 0 | Unknown | Unknown | Not applicable |  |  |  | 0-71.9m x 206mm. Screen x 152mm
61710018 | 71.9 | 80.9 | Inlet (screen) | Steel | Screen | 190
61710019 | -0.562 | 0 | Head works | Steel | Not applicable |  |  |  | New headworks replaced original steel headworks on 19/01/2017. 'Depthfrom' is with lid open, calculated from elevations surveyed 31/08/2017.
61710019 | -0.469 | 63 | Casing | PVC | Not applicable | 77 |  |  | 'Depthfrom' calculated from elevations surveyed 31/08/2017.
61710019 | -0.01 | 0 | Surface block | Concrete | Not applicable |  |  |  | 'Depthfrom' calculated from elevations surveyed 31/08/2017.
61710019 | 0 | 0 | Unknown | Unknown | Not applicable |  |  |  | 0-90m x 76mm ? PVC
61710019 | 63 | 90 | Inlet (screen) | PVC | Slotted | 77
61710022 | -0.543 | 0 | Head works | Steel | Not applicable |  |  |  | 'Depthfrom' is with lid open, calculated from elevations surveyed 20171114, after headworks replaced (17 Jan 2017).
61710022 | -0.461 | 23 | Casing | PVC | Not applicable | 77 |  |  | 'Depthfrom' calculated from elevations surveyed 20171114, after headworks replaced (17 Jan 2017).
61710022 | 0 | 0 | Surface block | Concrete | Not applicable |  |  |  | 'Depthfrom' calculated from elevations surveyed 20171114, after headworks replaced (17 Jan 2017). 'Depthto' unknown.
61710022 | 23 | 35 | Inlet (screen) | PVC | Slotted | 77
61710023 | -0.533 | 0 | Head works | Steel | Not applicable |  |  |  | 'Depthfrom' is with lid open, calculated from elevations surveyed 20171114, after hedaworks replaced (20 Oct 2016).
61710023 | -0.384 | 1 | Casing | PVC | Not applicable | 77 |  |  | 'Depthfrom' calculated from elevations surveyed 20171114, after hedaworks replaced (20 Oct 2016).
61710023 | 0 | 0 | Surface block | Concrete | Not applicable |  |  |  | 'Depthfrom' calculated from elevations surveyed 20171114, after hedaworks replaced (20 Oct 2016). 'Depthto' unknown.
61710023 | 1 | 15 | Inlet (screen) | PVC | Unknown | 77
61710024 | -0.564 | 0 | Head works | Steel | Not applicable |  |  |  | 'Depthfrom' is with lid open, calculated from elevations surveyed 20170424, after headworks replaced (Oct 2016).
61710024 | -0.374 | 13 | Casing | PVC | Not applicable | 77 |  |  | 'Depthfrom' calculated from elevations surveyed 20170424, after headworks replaced (Oct 2016).
61710024 | -0.01 | 0 | Surface block | Concrete | Not applicable |  |  |  | 'Depthfrom' calculated from elevations surveyed 20170424, after headworks replaced (Oct 2016).
61710024 | 13 | 26 | Inlet (screen) | PVC | Unknown | 77
61710025 | -0.598 | 0 | Head works | Steel | Not applicable |  |  |  | New headworks replaced old 150mm steel headworks on 17 Mar 2017; Height of headworks was approx. 0.4 m above GL. New height of headworks above ground level (lid open) calculated from elevations surveyed 31/08/2017. Bottom headworks depth not provided.
61710025 | -0.461 | 0 | Casing | PVC | Not applicable | 80 |  |  | New headworks established 17/03/2017. Height of casing 0.461m above GL calculated from elevations surveyed 31/08/2017. Prior to headworks replacement casing recorded as 155mm above GL, 80 mm diameter, material PVC. Bottom casing depth not provided.
61710025 | -0.02 | 0 | Surface block | Concrete | Not applicable |  |  |  | 'Depth from' calculated from elevations surveyed 31/08/2017. 'Depth to' not provided.
61710025 | 0 | 21.3 | Inlet (screen) | PVC | Slotted | 80 |  |  | Estimated depth interval.
61710026 | -0.581 | 0 | Head works | Steel | Not applicable |  |  |  | New headworks replaced old 100mm steel headworks on 24 Mar 2017. 'Depthfrom' is with lid open, originally measured as 565mm above ground level, then calculated from elevations surveyed 06/09/2017.
61710026 | -0.468 | 4.32 | Casing | PVC | Not applicable | 80 |  |  | Recorded as 80 mm PVC - Run 357 Airlifting Data May 2016 report. Headworks replaced on 24 Mar 2017. Depth to top of casing calculated from surveyed elevations; Estimated bottom depth; Depth interval may include slotted interval.
61710026 | -0.01 | 0 | Surface block | Concrete | Not applicable |  |  |  | 'Depthfrom' calculated from elevations surveyed 06/09/2017. 'Depthto' unknown.
61710027 | -0.608 | 0 | Head works | Steel | Not applicable |  |  |  | New headworks replaced old 150mm steel headworks on 17 Mar 2017. 'Depthfrom' is with lid open, originally measured as 589mm above ground level, then calculated from elevations surveyed 30/08/2017 as 608mm above ground level.
61710027 | -0.473 | 32.5 | Casing | PVC | Not applicable | 75 |  |  | Casing measured as 454mm above ground level when headworks replaced on 17 Mar 2017, then calculated from elevations surveyed 30/08/2017 as 473mm above ground level.
61710027 | -0.02 | 0 | Surface block | Concrete | Not applicable |  |  |  | 'Depthfrom' calculated from elevations surveyed 30/08/2017. 'Depthto' unknown.
61710027 | 32.5 | 45 | Inlet (screen) | PVC | Slotted | 75
61710028 | -0.577 | 0 | Head works | Steel | Not applicable |  |  |  | Headworks replaced on 02 Mar 2017; Headworks depth interval not provided; Headworks (lid open) 'Depth from' calculated as 0.577m above GL from elevations surveyed 20/10/2017. Old headworks details: Top of casing 0.905m above GL, material steel.
61710028 | -0.443 | 37.5 | Casing | PVC | Not applicable |  | 76.2 |  | Headworks replaced on 02 March 2017. Top of casing depth calculated as 0.443m above GL from elevations surveyed 20/10/2017. Prior to headworks replacement, casing measured as 0.340m above GL. Originally diameter recorded as 7.6cm (3 Inch).
61710028 | 0 | 0 | Surface block | Concrete | Not applicable |  |  |  | Headworks replaced on 02 March 2017. Depth interval not provided. Depth from calculated from elevations surveyed 20/10/2017.
61710028 | 0 | 13 | Casing | Unknown |  |  | 152 |  | Originally depth interval recorded as 0 - 13m (0 - 42.5 Ft), diameter 15.2cm (6 inch) OD AWW casing; Top of the casing above GL not provided. Assumed that casing was 0.870 m above GL as provided for MP in 2016. Headworks replaced on 02 March 2017, but not any details provided about this casing.
61710028 | 37.5 | 42.1 | Inlet (screen) | PVC | Slotted |  | 76.2 |  | Originally diameter recorded as 7.6cm (3 Inch).
61710029 | -0.562 | 0 | Head works | Steel | Not applicable |  |  |  | Headworks replaced on 02 March 2017. New headworks depth above Ground level calculated form elevations surveyed 20/10/2017 as 0.562m above GL. Bottom depth and other element casing details are not available.
61710029 | -0.521 | 3 | Casing | PVC | Not applicable |  | 76.2 |  | Headworks replaced on 02 March 2017. Casing depth above GL calculated from elevations surveyed 20/10/2017 as 0.521mm above ground GL. Prior to headworks replacement casing measured as 0.095m above GL. Originally recorded as 0 - 3.0m (0 - 10Ft), 7.6 cm (3 inch) diameter PVC, slotted. Slotted interval not provided; Inlet probably included in casing depth interval.
61710029 | 0 | 0 | Surface block | Concrete | Not applicable |  |  |  | Headworks replaced on 02 March 2017. 'Depth from' = GL obtained from elevations surveyed 20/10/2017. Bottom depth not provided.
61710029 | 0.001 | 0 | Inlet (screen) | PVC | Slotted |  |  |  | Inlet depth interval not available.
61710030 | -0.749 | 0 | Casing | Steel | Not applicable
61710030 | -0.363 | 45 | Casing | PVC | Not applicable | 75
61710030 | 45 | 57 | Inlet (screen) | PVC | Slotted | 75
61710031 | 0 | 0 | Unknown | Unknown | Not applicable |  |  |  | 0-51.04m x 206mm. Screen: inc. Packer
61710031 | 51.04 | 66.2 | Inlet (screen) | Unknown | Screen
61710032 | 0 | 0 | Casing | PVC | Not applicable | 80 |  |  | Recorded as 80 mm PVC - Run 319 Airlifting March 2016.
61710032 | 0 | 0 | Head works | Steel | Not applicable | 150 |  |  | Recorded as 150 mm steel headworks - Run 319 Airlifting March 2016.
61710032 | 0 | 0 | Unknown | Unknown | Not applicable |  |  |  | 0-95m x 76mm. Slotted from w/table to td
61710032 | 63 | 81 | Inlet (screen) | PVC | Unknown | 75
61710033 | -0.585 | 0 | Head works | Steel | Not applicable |  |  |  | 'Depthfrom' is with lid open, calculated from elevations surveyed 06/09/2017. 'Depthto' unknown.
61710033 | -0.466 | 29 | Casing | PVC | Not applicable | 75 |  |  | Recorded as 80 mm PVC - Run 358 Airlifting Data - April 2016. 'Depthfrom' calculated from elevations surveyed 06/09/2017.
61710033 | -0.02 | 0 | Surface block | Concrete | Not applicable |  |  |  | 'Depthfrom' calculated from elevations surveyed 06/09/2017. 'Depthto' unknown.
61710033 | 29 | 41 | Inlet (screen) | PVC | Unknown | 75
61710034 | -0.74 | 0 | Casing | Steel | Not applicable |  |  |  | Distance -0.740m above ground level originally recorded as 58.26 m ahd top ( it can be the top of steel casing or top of PVC casing).
61710034 | 0 | 34 | Casing | PVC | Not applicable | 80
61710034 | 34 | 46 | Inlet (screen) | PVC | Screen | 75
61710037 | -0.65 | 0 | Casing | Steel | Not applicable |  |  |  | Distance to the top of casing originally recorded as: 54.65 m ahd top (- 0.650 m above ground level).
61710037 | 0 | 22 | Casing | PVC | Not applicable | 75
61710037 | 22 | 35 | Inlet (screen) | PVC | Slotted | 75
61710040 | -0.599 | 0 | Head works | Steel | Not applicable | 150 |  |  | Recorded as 150 mm Steel headworks - Run 358 Airlifting Data - April 2016. 'Depthfrom' calculated from elevations surveyed 20170412, after headworks replaced (Jan 2017).
61710040 | -0.469 | 32 | Casing | PVC | Not applicable | 75 |  |  | Recorded as 80 mm PVC, 21/04/2016 - Run 358 Airlifting Data - April 2016. 'Depthfrom' calculated from elevations surveyed 20170412, after headworks replaced (Jan 2017).
61710040 | -0.04 | 0 | Surface block | Concrete | Not applicable |  |  |  | 'Depthfrom' calculated from elevations surveyed 20170412. 'Depthto' unknown.
61710040 | 32 | 44 | Inlet (screen) | PVC | Slotted | 75
61710041 | -0.585 | 0 | Head works | Steel | Not applicable |  |  |  | New headworks replaced original 150mm steel headworks on 03/02/2017. 'Depthfrom' is with lid open, calculated from elevations surveyed 06/09/2017.
61710041 | -0.458 | 10.43 | Casing | PVC | Not applicable | 75 |  |  | 'Depthfrom' calculated from elevations surveyed 06/09/2017.
61710041 | -0.02 | 0 | Surface block | Concrete | Not applicable |  |  |  | 'Depthfrom' calculated from elevations surveyed 06/09/2017.
61710041 | 10.43 | 60.43 | Inlet (screen) | PVC | Unknown | 75
61710046 | 0 | 0 | Unknown | Unknown | Not applicable |  |  |  | 0-40.127m x 206mm. Screen: x 152mm
61710046 | 40.13 | 58.13 | Inlet (screen) | Steel | Screen | 210 |  | 0.4
61710047 | 0 | 0 | Unknown | Unknown | Not applicable |  |  |  | 0 - 91.44 x 76mm
61710047 | 11.58 | 91.44 | Inlet (screen) | Unknown | Slotted
61710048 | 30 | 44.5 | Inlet (screen) | PVC | Unknown | 155
61710052 | -0.552 | 0 | Head works | Steel | Not applicable |  |  |  | 'Depthfrom' is with lid open, calculated from elevations surveyed 20170411, after headworks replaced (Oct 2016).
61710052 | -0.402 | 14 | Casing | PVC | Not applicable | 75 |  |  | 'Depthfrom' calculated from elevations surveyed 20170411, after headworks replaced (Oct 2016).
61710052 | -0.01 | 0 | Surface block | Concrete | Not applicable |  |  |  | 'Depthfrom' calculated from elevations surveyed 20170411, after headworks replaced (Oct 2016). 'Depthto' unknown.
61710052 | 14 | 56 | Inlet (screen) | PVC | Unknown | 75
61710053 | -0.561 | 0 | Head works | Steel | Not applicable |  |  |  | 'Depthfrom' is with lid open, calculated from elevations surveyed 20171103, after headworks replaced (between Sept and Nov 2016).
61710053 | -0.415 | 9.5 | Casing | PVC | Not applicable | 75 |  |  | 'Depthfrom' calculated from elevations surveyed 20171103, after headworks replaced (between Sept and Nov 2016).
61710053 | 0 | 0 | Surface block | Concrete | Not applicable |  |  |  | 'Depthfrom' calculated from elevations surveyed 20171103, after headworks replaced (between Sept and Nov 2016). 'Depthto' unknown.
61710053 | 9.5 | 22 | Inlet (screen) | PVC | Unknown | 75
61710055 | -0.564 | 0 | Head works | Steel | Not applicable |  |  |  | Headworks replaced 03/11/2016. 'Depthfrom' is with lid open, calculated from elevations surveyed 12/06/2017.
61710055 | -0.409 | 15 | Casing | PVC | Not applicable | 75 |  |  | 'Depthfrom' calculated from elevations surveyed 12/06/2017.
61710055 | -0.01 | 0 | Surface block | Concrete | Not applicable |  |  |  | 'Depthfrom' calculated from elevations surveyed 12/06/2017.
61710055 | 15 | 64 | Inlet (screen) | PVC | Unknown | 75
61710060 | -0.562 | 0 | Head works | Steel | Not applicable |  |  |  | 'Depthfrom' is with lid open, calculated from elevations surveyed 20170421, after headworks replaced (between Sept 2015 and Sept 2016).
61710060 | -0.484 | 9 | Casing | PVC | Not applicable | 75 |  |  | 'Depthfrom' calculated from elevations surveyed 20170421, after headworks replaced (between Sept 2015 and Sept 2016).
61710060 | -0.02 | 0 | Surface block | Concrete | Not applicable |  |  |  | 'Depthfrom' calculated from elevations surveyed 20170421, after headworks replaced (between Sept 2015 and Sept 2016). 'Depthto' unknown.
61710060 | 9 | 21 | Inlet (screen) | PVC | Slotted | 75
61710061 | -0.57 | 0 | Head works | Steel | Not applicable |  |  |  | 'Depthfrom' is with lid open, calculated from elevations surveyed 20170421, after headworks replaced (between Sept 2015 and Sept 2016).
61710061 | -0.474 | 8 | Casing | PVC | Not applicable | 75 |  |  | 'Depthfrom' calculated from elevations surveyed 20170421, after headworks replaced (between Sept 2015 and Sept 2016).
61710061 | -0.02 | 0 | Surface block | Concrete | Not applicable |  |  |  | 'Depthfrom' calculated from elevations surveyed 20170421, after headworks replaced (between Sept 2015 and Sept 2016). 'Depthto' unknown.
61710061 | 8 | 20 | Inlet (screen) | PVC | Slotted | 75
61710063 | -0.533 | 0 | Head works | Steel | Not applicable |  |  |  | 'Depthfrom' is with lid open, calculated from elevations surveyed 20171113, after headworks replaced (18 Jan 2017).
61710063 | -0.459 | 18 | Casing | PVC | Not applicable | 77 |  |  | 'Depthfrom' calculated from elevations surveyed 20171113, after headworks replaced (18 Jan 2017).
61710063 | 0 | 0 | Surface block | Concrete | Not applicable |  |  |  | 'Depthfrom' calculated from elevations surveyed 20171113, after headworks replaced (18 Jan 2017). 'Depthto' unknown.
61710063 | 18 | 30 | Inlet (screen) | PVC | Unknown | 77
61710064 | 19 | 34 | Inlet (screen) | PVC | Unknown | 77
61710065 | 20.5 | 33 | Inlet (screen) | PVC | Unknown | 77
61710066 | -0.56 | 0 | Head works | Steel | Not applicable |  |  |  | 'Depthfrom' is with lid open, calculated from elevations surveyed 20171114, after hedaworks replaced (19 Oct 2016).
61710066 | -0.465 | 2.5 | Casing | PVC | Not applicable | 77 |  |  | 'Depthfrom' calculated from elevations surveyed 20171114, after hedaworks replaced (19 Oct 2016).
61710066 | 0 | 0 | Surface block | Concrete | Not applicable |  |  |  | 'Depthfrom' calculated from elevations surveyed 20171114, after hedaworks replaced (19 Oct 2016). 'Depthto' unknown.
61710066 | 2.5 | 17.5 | Inlet (screen) | PVC | Unknown | 77
61710070 | 0 | 0 | Unknown | Unknown | Not applicable | 0.001 |  |  | 0-42.62m x 206mm inc pkr; slot/perf/scrn: x 152mm; 150mm sump 58.62-62m. Diameter modified from 0 to 0.001 to meet system key constraints. JAA 16-09-2016
61710070 | 0 | 40.62 | Inlet (screen) | Unknown | Unknown
61710072 | 0 | 0 | Casing | PVC | Not applicable | 80 |  |  | Recorded as 80 mm PVC - Run 319 Airlifting March 2016 report.
61710072 | 0 | 0 | Head works | Steel | Not applicable | 150 |  |  | Recorded as 150 mm steel headworks - Run 319 Airlifting March 2016 report.
61710073 | 4 | 17.6 | Inlet (screen) | PVC | Unknown | 77
61710074 | -0.566 | 0 | Head works | Steel | Not applicable |  |  |  | 'Depthfrom' is with lib open, calculated form elevations surveyed 20170530, after headworks replaced (Oct 2016).
61710074 | -0.433 | 8 | Casing | PVC | Not applicable | 77 |  |  | 'Depthfrom' calculated from elevations surveyed 20170530, after headworks replaced (Oct 2016).
61710074 | 0 | 0 | Surface block | Concrete | Not applicable |  |  |  | 'Depthfrom' calculated from elevations surveyed 20170530. 'Depthto' unknown.
61710074 | 8 | 22 | Inlet (screen) | PVC | Unknown | 77
61710075 | -0.546 | 0 | Head works | Steel | Not applicable |  |  |  | 'Depthfrom' is with lid open, calculated from elevations surveyed 20171107, after headworks replaced (Oct 2016).
61710075 | -0.424 | 18.5 | Casing | PVC | Not applicable | 77 |  |  | 'Depthfrom' calculated from elevations surveyed 20171107, after headworks replaced (Oct 2016).
61710075 | 0 | 0 | Surface block | Concrete | Not applicable |  |  |  | 'Depthfrom' calculated from elevations surveyed 20171107, after headworks replaced (Oct 2016). 'Depthto' unknown.
61710075 | 18.5 | 31 | Inlet (screen) | PVC | Unknown | 77
61710076 | -0.568 | 0 | Head works | Steel | Not applicable |  |  |  | 'Depthfrom' is with lid open, calculated from elevations surveyed 20171107, after headworks replaced (Oct 2016).
61710076 | -0.418 | 7.5 | Casing | PVC | Not applicable | 77 |  |  | 'Depthfrom' calculated from elevations surveyed 20171107, after headworks replaced (Oct 2016).
61710076 | 0 | 0 | Surface block | Concrete | Not applicable |  |  |  | 'Depthfrom' calculated from elevations surveyed 20171107, after headworks replaced (Oct 2016). 'Depthto' unknown.
61710076 | 7.5 | 20 | Inlet (screen) | PVC | Unknown | 77
61710077 | -0.565 | 0 | Head works | Steel | Not applicable |  |  |  | 'Depthfrom' is with lid open, calculated from elevations surveyed 20170530, after headworks replaced (Oct 2016).
61710077 | -0.425 | 3.5 | Casing | PVC | Not applicable | 77 |  |  | 'Depthfrom' calculated from elevations surveyed 20170530, after headworks replaced (Oct 2016).
61710077 | -0.02 | 0 | Surface block | Concrete | Not applicable |  |  |  | 'Depthfrom' calculated from elevations surveyed 20170530, after headworks replaced (Oct 2016). 'Depthto' unknown.
61710077 | 3.5 | 18 | Inlet (screen) | PVC | Unknown | 77
61710078 | -0.54 | 0 | Head works | Steel | Not applicable |  |  |  | 'Depthfrom' is with lid open, calculated from elevations surveyed 20170530, after headworks replaced (Oct 2016).
61710078 | -0.405 | 4 | Casing | PVC | Not applicable | 77 |  |  | 'Depthfrom' calculated from elevations surveyed 20170530, after headworks replaced (Oct 2016).
61710078 | 0 | 0 | Surface block | Concrete | Not applicable |  |  |  | 'Depthfrom' calculated from elevations surveyed 20170530, after headworks replaced (Oct 2016).
61710078 | 4 | 18.4 | Inlet (screen) | PVC | Unknown | 77
61710079 | -0.553 | 9 | Casing | PVC | Not applicable | 150 |  |  | 'Depthfrom' calculated from elevations surveyed 20161122, after headworks replaced (June 2015).
61710079 | -0.549 | 0 | Head works | Steel | Not applicable |  |  |  | 'Depthfrom' is with lid open, calculated from elevations surveyed 20161122, after headworks replaced (June 2015).
61710079 | 0.01 | 0 | Surface block | Concrete | Not applicable |  |  |  | 'Depthfrom' calculated from elevations surveyed 20161122, after headworks replaced (June 2015). 'Depthto' unknown.
61710079 | 9 | 23 | Inlet (screen) | PVC | Unknown | 150
61710080 | -0.583 | 0 | Head works | Steel | Not applicable | 150 |  |  | Recorded as 150 mm steel - Run 358 Airlifting Data - April 2016. 'Depthfrom' calculated from elevations surveyed 20170412, after headworks replaced (Jan 2017).
61710080 | -0.463 | 8.5 | Casing | PVC | Not applicable | 75 |  |  | Recorded as 80 mm PVC - Run 358 Airlifting Data - April 2016. 'Depthfro' calculated from elevations surveyed 20170412, after headworks replaced (Jan 2017).
61710080 | -0.01 | 0 | Surface block | Concrete | Not applicable |  |  |  | 'Depthfrom' calculated from elevations surveyed 20170412. 'Depthto' unknown.
61710080 | 8.5 | 21 | Inlet (screen) | PVC | Unknown | 75
61710081 | 0 | 0 | Unknown | Unknown | Not applicable |  |  |  | 0-36.52m x 206mm inc pkr; slot/perf/scrn: x 152mm; sump: 54.2 - 57.56m
61710081 | 36.5 | 54 | Inlet (screen) | Steel | Unknown | 200
61710082 | 0 | 0 | Head works | Steel | Not applicable |  | 125 |  | Details obtained from Run 319 Airlifting March 2016 report.
61710082 | 0 | 0 | Unknown | Unknown | Not applicable |  |  |  | 0.79 x 76mm
61710082 | 0 | 9 | Casing | PVC | Not applicable | 80 |  |  | Recorded as 80 mm PVC - Run 319 Airlifting March 2016 report.
61710082 | 9 | 79 | Inlet (screen) | PVC | Slotted
61710083 | -0.21 | 0 | Head works | Steel | Not applicable |  |  |  | 'Depthfrom' is with lid open, calculated from elevations surveyed 20171106, after headworks replaced (11 Jan 2013 [HEADWORKS NOT CHANGED IN 2016 DESPITE BENCH COMMENTS]).
61710083 | -0.161 | 3 | Casing | PVC | Not applicable | 77 |  |  | 'Depthfrom' calculated from elevations surveyed 20171106, after headworks replaced (11 Jan 2013 [HEADWORKS NOT CHANGED IN 2016 DESPITE BENCH COMMENTS]).
61710083 | -0.01 | 0 | Surface block | Concrete | Not applicable |  |  |  | 'Depthfrom' calculated from elevations surveyed 20171106, after headworks replaced (11 Jan 2013 [HEADWORKS NOT CHANGED IN 2016 DESPITE BENCH COMMENTS]). 'Depthto' unknown.
61710083 | 3 | 18 | Inlet (screen) | PVC | Unknown | 77
61710084 | -0.647 | 48.65 | Casing | Steel | Not applicable | 190 |  |  | 'Depthfrom' is with lid off, calculated from elevations surveyed 20161123.
61710084 | 48.65 | 54.9 | Inlet (screen) | Steel | Unknown | 190
61710085 | -0.564 | 10.97 | Casing | PVC | Not applicable | 77 |  |  | 'Depthfrom' calculated from elevations surveyed 20161123, after headworks replaced (June 2015).
61710085 | -0.56 | 0 | Head works | Steel | Not applicable |  |  |  | 'Depthfrom' is with lid open, calculated from elevations surveyed 20161123, after headworks replaced (June 2015).
61710085 | -0.02 | 0 | Surface block | Concrete | Not applicable |  |  |  | 'Depthfrom' calculated from elevations surveyed 20161123, after headworks replaced (June 2015). 'Depthto' unknown.
61710085 | 10.97 | 66 | Inlet (screen) | PVC | Unknown | 77
61710086 | -0.567 | 3 | Casing | PVC | Not applicable | 77 |  |  | 'Depthfrom' calculated from elevations surveyed 20161123, after headworks replaced (Dec 2014).
61710086 | -0.564 | 0 | Head works | Steel | Not applicable |  |  |  | 'Depthfrom' is with lid open, calculated from elevations surveyed 20161123, after headworks replaced (Dec 2014).
61710086 | 0 | 0 | Surface block | Concrete | Not applicable |  |  |  | 'Depthfrom' calculated from elevations surveyed 20161123, after headworks replaced (Dec 2014). 'Depthto' unknown.
61710086 | 3 | 18 | Inlet (screen) | PVC | Unknown | 77
61710088 | -0.55 | 0 | Head works | Steel | Not applicable |  |  |  | 'Depthfrom' is with lid open, calculated from elevations surveyed 20171106, after headworks replaced (18 Oct 2016).
61710088 | -0.463 | 7 | Casing | PVC | Not applicable | 77 |  |  | 'Depthfrom' calculated from elevations surveyed 20171106, after headworks replaced (18 Oct 2016).
61710088 | -0.01 | 0 | Surface block | Concrete | Not applicable |  |  |  | 'Depthfrom' calculated from elevations surveyed 20171106, after headworks replaced (18 Oct 2016). 'Depthto' unknown.
61710088 | 7 | 21 | Inlet (screen) | PVC | Slotted | 77
61710089 | -0.549 | 0 | Head works | Steel | Not applicable |  |  |  | 'Depthfrom' is with lid open, calculated from elevations surveyed 20171106, after headworks replaced (14 Oct 2016).
61710089 | -0.445 | 3 | Casing | PVC | Not applicable | 77 |  |  | 'Depthfrom' calculated from elevations surveyed 20171106, after headworks replaced (14 Oct 2016).
61710089 | 0 | 0 | Surface block | Concrete | Not applicable |  |  |  | 'Depthfrom' calculated from elevations surveyed 20171106, after headworks replaced (14 Oct 2016). 'Depthto' unknown.
61710089 | 3 | 17.5 | Inlet (screen) | PVC | Unknown | 77
61710090 | 57.3 | 75.3 | Inlet (screen) | Steel | Unknown | 150
61710091 | 0 | 0 | Casing | PVC | Not applicable | 80 |  |  | Recorded as 80 mm PVC - Run 319 Airlifting March 2016 report.
61710091 | 0 | 0 | Head works | Steel | Not applicable |  |  |  | Headworks has been dislodged - details obtained from Run 319 Airlifting March 2016 report.
61710091 | 12.2 | 73.2 | Inlet (screen) | PVC | Unknown | 77
61710092 | -0.576 | 2 | Casing | PVC | Not applicable | 50 |  |  | 'Depthfrom' calculated from elevations surveyed 20161121, after headworks replaced (June 2015).
61710092 | -0.573 | 0 | Head works | Steel | Not applicable |  |  |  | 'Depthfrom' is with lid open, calculated from elevations surveyed 20161121, after headworks replaced (June 2015).
61710092 | -0.02 | 0 | Surface block | Concrete | Not applicable |  |  |  | 'Depthfrom' calculated from elevations surveyed 20161121, after headworks replaced (June 2015). 'Depthto' unknown.
61710092 | 2 | 3.88 | Inlet (screen) | PVC | Unknown | 50
61710093 | -0.668 | 0 | Head works | Steel | Not applicable |  |  |  | 'Depthfrom' is with lid open, calculated from elevations surveyed 20161122, after headworks replaced (May 2015).
61710093 | -0.638 | 0 | Casing | PVC | Not applicable | 77 |  |  | 'Depthfrom' calculated from elevations surveyed 20161122, after headworks replaced (May 2015).
61710093 | -0.02 | 0 | Surface block | Concrete | Not applicable |  |  |  | 'Depthfrom' calculated from elevations surveyed 20161122, after headworks replaced (May 2015). 'Depthto' unknown.
61710093 | 0 | 4 | Inlet (screen) | PVC | Unknown | 77
61710095 | -0.293 | 32 | Casing | Steel | Not applicable | 200 |  |  | 'Depthfrom' calculated from elevations surveyed 20170412.
61710095 | -0.1 | 0 | Surface block | Concrete | Not applicable |  |  |  | 'Depthfrom' calculated from elevations surveyed 20170412. 'Depthto' unknown.
61710095 | 32 | 50 | Inlet (screen) | Steel | Unknown | 200
61710096 | -0.596 | 0 | Head works | Steel | Not applicable |  |  |  | 'Depthfrom' is with lid open, calculated from elevations surveyed 20170412, after headworks replaced (between Sept 2015 and Sept 2016).
61710096 | -0.471 | 12.19 | Casing | PVC | Not applicable | 75 |  |  | 'Depthfrom' calculated from elevations surveyed 20170412, after headworks replaced (between Sept 2015 and Sept 2016).
61710096 | -0.04 | 0 | Surface block | Concrete | Not applicable |  |  |  | 'Depthfrom' calculated from elevations surveyed 20170412, after headworks replaced (between Sept 2015 and Sept 2016). 'Depthto' unknown.
61710096 | 12.19 | 82.3 | Inlet (screen) | PVC | Unknown | 75
61710097 | -0.56 | 0 | Head works | Steel | Not applicable |  |  |  | 'Depthfrom' is with lid open, calculated from elevations surveyed 20170320, after headworks replaced (between Sept 2015 and Sept 2016).
61710097 | -0.492 | 4 | Casing | PVC | Not applicable | 75 |  |  | 'Depthfrom' calculated from elevations surveyed 20170320, after headworks replaced (between Sept 2015 and Sept 2016).
61710097 | -0.02 | 0 | Surface block | Concrete | Not applicable |  |  |  | 'Depthfrom' calculated from elevations surveyed 20170320, after headworks replaced (between Sept 2015 and Sept 2016). 'Depthto' unknown.
61710097 | 4 | 18.5 | Inlet (screen) | PVC | Unknown | 75
61710098 | -0.564 | 0 | Head works | Steel | Not applicable |  |  |  | 'Depthfrom' is with lid open, calculated from elevations surveyed 15/09/2017, after headworks replaced (June 2015).
61710098 | -0.445 | 2 | Casing | PVC | Not applicable | 77 |  |  | 'Depthfrom' calculated from elevations surveyed 15/09/2017, after headworks replaced (June 2015).
61710098 | -0.01 | 0 | Surface block | Concrete | Not applicable |  |  |  | 'Depthfrom' calculated from elevations surveyed 15/09/2017, after headworks replaced (June 2015). 'Depthto' unknown.
61710098 | 2 | 12 | Inlet (screen) | PVC | Unknown | 77
61710103 | -0.642 | 0.5 | Casing | PVC | Not applicable | 77 |  |  | 'Depthfrom' calculated from elevations surveyed 20161123, after headworks replaced (June 2015).
61710103 | -0.631 | 0 | Head works | Steel | Not applicable |  |  |  | 'Depthfrom' is with lid open, calculated from elevations surveyed 20161123, after headworks replaced (June 2015).
61710103 | -0.02 | 0 | Surface block | Concrete | Not applicable |  |  |  | 'Depthfrom' calculated from elevations surveyed 20161123, after headworks replaced (June 2015). 'Depthto' unknown.
61710103 | 0.5 | 15 | Inlet (screen) | PVC | Unknown | 77
61710105 | -0.565 | 1 | Casing | PVC | Not applicable | 77 |  |  | 'Depthfrom' calculated from elevations surveyed 20161123, after headworks replaced (Dec 2014).
61710105 | -0.562 | 0 | Head works | Steel | Not applicable |  |  |  | 'Depthfrom' is with lid open, calculated from elevations surveyed 20161123, after headworks replaced (Dec 2014).
61710105 | -0.02 | 0 | Surface block | Concrete | Not applicable |  |  |  | 'Depthfrom' calculated from elevations surveyed 20161123, after headworks replaced (Dec 2014). 'Depthto' unknown.
61710105 | 1 | 10 | Inlet (screen) | PVC | Unknown | 77
61710110 | -0.562 | 5 | Casing | PVC | Not applicable | 77 |  |  | 'Depthfrom' calculated from elevations surveyed 20161111, after headworks replaced (June 2015).
61710110 | -0.561 | 0 | Head works | Steel | Not applicable |  |  |  | 'Depthfrom' is with lid open, calculated from elevations surveyed 20161111, after headworks replaced (June 2015).
61710110 | -0.02 | 0 | Surface block | Concrete | Not applicable |  |  |  | 'Depthfrom' calculated from elevations surveyed 20161111, after headworks replaced (June 2015). 'Depthto' unknown.
61710110 | 5 | 17 | Inlet (screen) | PVC | Slotted | 77
61710111 | -0.588 | 0 | Head works | Steel | Not applicable |  |  |  | 'Depthfrom' is with lid open, calculated from elevations surveyed 20170629, after headworks replaced (Prior to Aug 2016).
61710111 | -0.446 | 2 | Casing | PVC | Not applicable | 75 |  |  | 'Depthfrom' calculated from elevations surveyed 20170629, after headworks replaced (Prior to Aug 2016).
61710111 | -0.04 | 0 | Surface block | Concrete | Not applicable |  |  |  | 'Depthfrom' calculated from elevations surveyed 20170629, after headworks replaced (Prior to Aug 2016). 'Depthto' unknown.
61710111 | 2 | 17 | Inlet (screen) | PVC | Unknown | 75
61710116 | -0.567 | 0 | Head works | Steel | Not applicable |  |  |  | 'Depthfrom' is with lid open, calculated from elevations surveyed 26/10/2017. 'Depthto' unknown.
61710116 | -0.467 | 48.5 | Casing | PVC | Not applicable | 75 |  |  | Recorded as 80 mm PVC - Run 357 Airlifting Data May 2016 report. 'Depthfrom' calculated from elevations surveyed 26/10/2017.
61710116 | -0.01 | 0 | Surface block | Concrete | Not applicable |  |  |  | 'Depthfrom' calculated from elevations surveyed 26/10/2017. 'Depthto' unknown.
61710116 | 48.5 | 67.1 | Inlet (screen) | PVC | Unknown | 75
61710117 | 0 | 0 | Casing | PVC | Not applicable | 80 |  |  | Recorded as 80 mm PVC - Run 319 Airlifting March 2016.
61710117 | 0 | 0 | Head works | Steel | Not applicable | 155 |  |  | Recorded as 155 mm steel headworks - Run 319 Airlifting March 2016.
61710117 | 15.5 | 27.5 | Inlet (screen) | PVC | Unknown | 80
61710118 | -0.563 | 0 | Head works | Steel | Not applicable |  |  |  | 'Depthfrom' is with lid open, calculated from elevations surveyed 26/10/2017. 'Depthto' unknown.
61710118 | -0.445 | 24.4 | Casing | PVC | Not applicable | 75 |  |  | Recorded as 80 mm PVC - Run 357 Airlifting Data May 2016 report. 'Depthfrom' calculated from elevations surveyed 26/10/2017.
61710118 | -0.01 | 0 | Surface block | Concrete | Not applicable |  |  |  | 'Depthfrom' calculated from elevations surveyed 26/10/2017. 'Depthto' unknown.
61710118 | 24.4 | 30.5 | Inlet (screen) | PVC | Unknown | 75
61710119 | -0.55 | 0 | Head works | Steel | Not applicable |  |  |  | 'Depthfrom' is with lid open, calculated from elevations surveyed 20171113, after headworks replaced (between Jan 2011 and Mar 2016).
61710119 | -0.428 | 29 | Casing | PVC | Not applicable | 72 |  |  | 'Depthfrom' calculated from elevations surveyed 20171113, after headworks replaced (between Jan 2011 and Mar 2016).
61710119 | 0 | 0 | Surface block | Concrete | Not applicable |  |  |  | 'Depthfrom' calculated from elevations surveyed 20171113, after headworks replaced (between Jan 2011 and Mar 2016). 'Depthto' unknown.
61710119 | 29 | 41 | Inlet (screen) | PVC | Unknown | 72
61710123 | -0.553 | 0 | Head works | Steel | Not applicable |  |  |  | 'Depthfrom' is with lid open, calculated from elevations surveyed 20171113, after headworks replaced (16 Jan 2016).
61710123 | -0.473 | 9 | Casing | PVC | Not applicable | 72 |  |  | 'Depthfrom' calculated from elevations surveyed 20171113, after headworks replaced (16 Jan 2016).
61710123 | -0.01 | 0 | Surface block | Concrete | Not applicable |  |  |  | 'Depthfrom' calculated from elevations surveyed 20171113, after headworks replaced (16 Jan 2016). 'Depthto' unknown.
61710123 | 9 | 21 | Inlet (screen) | PVC | Unknown | 72
61710124 | -0.598 | 0 | Head works | Steel | Not applicable |  |  |  | 'Depthfrom' is with lid open, calculated from elevations surveyed 20171113, after headworks replaced (17 Jan 2017).
61710124 | -0.484 | 13.37 | Casing | PVC - Class 12 | Not applicable | 53.7 |  |  | 'Depthfrom' calculated from elevations surveyed 20171113, after headworks replaced (17 Jan 2017).
61710124 | -0.01 | 0 | Surface block | Concrete | Not applicable |  |  |  | 'Depthfrom' calculated from elevations surveyed 20171113, after headworks replaced (17 Jan 2017). 'Depthto' unknown.
61710124 | 13.37 | 16.37 | Inlet (screen) | Unknown | Slotted |  |  | 1 | Shallow
61710124 | 16.37 | 22.37 | Casing | PVC | Not applicable
61710124 | 22.37 | 28.37 | Inlet (screen) | Unknown | Slotted |  |  | 1 | Deep
61710124 | 28.37 | 33.87 | Casing | PVC | Not applicable
61710126 | -0.61 | 0 | Head works | Steel | Not applicable |  |  |  | 'Depthfrom' is with lid open, calculated from elevations surveyed 20171114, after headworks replaced (27 Jan 2017).
61710126 | -0.469 | 9.1 | Casing | PVC - Class 12 | Not applicable | 53.7 |  |  | 'Depthfrom' calculated from elevations surveyed 20171114, after headworks replaced (27 Jan 2017).
61710126 | 0 | 0 | Surface block | Concrete | Not applicable |  |  |  | 'Depthfrom' calculated from elevations surveyed 20171114, after headworks replaced (27 Jan 2017). 'Depthto' unknown.
61710126 | 9.1 | 12.1 | Inlet (screen) | Unknown | Slotted |  |  | 1
61710126 | 24.1 | 27.1 | Inlet (screen) | Unknown | Slotted |  |  | 1
61710126 | 36.1 | 41.1 | Inlet (screen) | Unknown | Slotted |  |  | 1
61710127 | -0.596 | 0 | Head works | Steel | Not applicable |  |  |  | 'Depthfrom' is with lid open, calculated from elevations surveyed 20171114, after headworks replaced (13 Jan 2017).
61710127 | -0.468 | 34 | Casing | PVC - Class 12 | Not applicable | 53.7 |  |  | 'Depthfrom' calculated from elevations surveyed 20171114, after headworks replaced (13 Jan 2017).
61710127 | 0 | 0 | Surface block | Concrete | Not applicable |  |  |  | 'Depthfrom' calculated from elevations surveyed 20171114, after headworks replaced (13 Jan 2017). 'Depthto' unknown.
61710127 | 34 | 37 | Inlet (screen) | PVC - Class 12 | Slotted | 53.7 |  | 1
61710127 | 37 | 49 | Casing | PVC - Class 12 | Not applicable | 53.7
61710127 | 49 | 52 | Inlet (screen) | PVC - Class 12 | Slotted | 53.7 |  | 1
61710127 | 52 | 59 | Casing | PVC - Class 12 | Not applicable | 53.7
61710127 | 59 | 65 | Inlet (screen) | PVC - Class 12 | Slotted | 53.7 |  | 1
61710129 | -0.583 | 0 | Head works | Steel | Not applicable |  |  |  | 'Depthfrom' is with lid open, calculated from elevations surveyed 20171113, after headworks replaced (13 Jan 2017).
61710129 | -0.452 | 41.9 | Casing | PVC - Class 12 | Not applicable | 53.7 |  |  | 'Depthfrom' calculated from elevations surveyed 20171113, after headworks replaced (13 Jan 2017).
61710129 | 0 | 0 | Surface block | Concrete | Not applicable |  |  |  | 'Depthfrom' calculated from elevations surveyed 20171113, after headworks replaced (13 Jan 2017). 'Depthto' unknown.
61710129 | 41.9 | 44.9 | Inlet (screen) | PVC - Class 12 | Slotted | 53.7 |  | 1
61710129 | 44.9 | 50.9 | Casing | PVC - Class 12 | Not applicable | 53.7
61710129 | 50.9 | 53.9 | Inlet (screen) | PVC - Class 12 | Slotted | 53.7 |  | 1
61710129 | 53.9 | 61.9 | Casing | PVC - Class 12 | Not applicable | 53.7
61710129 | 61.9 | 67.9 | Inlet (screen) | PVC - Class 12 | Slotted | 53.7 |  | 1
61710131 | -0.592 | 0 | Head works | Steel | Not applicable |  |  |  | 'Depthfrom' is with lid open, calculated from elevations surveyed 20171114, after headworks replaced (05 Jan 2017).
61710131 | -0.466 | 39.95 | Casing | PVC - Class 12 | Not applicable | 53.7 |  |  | 'Depthfrom' calculated from elevations surveyed 20171114, after headworks replaced (05 Jan 2017).
61710131 | 0 | 0 | Surface block | Concrete | Not applicable |  |  |  | 'Depthfrom' calculated from elevations surveyed 20171114, after headworks replaced (05 Jan 2017). 'Depthto' unknown.
61710131 | 39.95 | 42.55 | Inlet (screen) | PVC - Class 12 | Unknown | 53.7 |  | 1
61710131 | 42.55 | 49.55 | Casing | PVC - Class 12 | Not applicable | 53.7
61710131 | 49.55 | 52.55 | Inlet (screen) | PVC - Class 12 | Unknown | 53.7 |  | 1
61710131 | 52.55 | 64.55 | Casing | PVC - Class 12 | Not applicable | 53.7
61710131 | 64.55 | 70.55 | Inlet (screen) | PVC - Class 12 | Unknown | 53.7 |  | 1
61710134 | -0.633 | 0 | Head works | Steel | Not applicable |  |  |  | 'Depthfrom' is with lid open, calculated from elevations surveyed 20171115, after headworks replaced (05 Jan 2017).
61710134 | -0.507 | 56.6 | Casing | PVC - Class 12 | Not applicable | 53.7 |  |  | 'Depthfrom' calculated from elevations surveyed 20171115, after headworks replaced (05 Jan 2017).
61710134 | -0.04 | 0 | Surface block | Concrete | Not applicable |  |  |  | 'Depthfrom' calculated from elevations surveyed 20171115, after headworks replaced (05 Jan 2017). 'Depthto' unknown.
61710134 | 56.6 | 59.6 | Inlet (screen) | PVC - Class 12 | Slotted | 53.7 |  | 1
61710134 | 59.6 | 67.6 | Casing | PVC - Class 12 | Not applicable | 53.7
61710134 | 67.6 | 70.6 | Inlet (screen) | PVC - Class 12 | Slotted | 53.7 |  | 1
61710134 | 70.6 | 73.6 | Casing | PVC - Class 12 | Not applicable | 53.7
61710134 | 73.6 | 76.6 | Inlet (screen) | PVC - Class 12 | Slotted | 53.7 |  | 1
61710136 | -0.647 | 0 | Head works | Steel | Not applicable |  |  |  | 'Depthfrom' is with lid open, calculated from elevations surveyed 20161123, after headworks replaced (June 2015).
61710136 | -0.517 | 1.5 | Casing | PVC | Not applicable | 20 |  |  | 'Depthfrom' calculated from elevations surveyed 20161123, after headworks replaced (June 2015).
61710136 | -0.04 | 0 | Surface block | Concrete | Not applicable |  |  |  | 'Depthfrom' calculated from elevations surveyed 20161123, after headworks replaced (June 2015). 'Depthto' unknown.
61710136 | 1.5 | 8.5 | Inlet (screen) | PVC | Unknown | 20
61710137 | -0.592 | 0 | Head works | Steel | Not applicable |  |  |  | 'Depthfrom' is with lid open, calculated from elevations surveyed 20161123, after headworks replaced (June 2015).
61710137 | -0.361 | 1 | Casing | PVC | Not applicable | 20 |  |  | 'Depthfrom' calculated from elevations surveyed 20161123, after headworks replaced (June 2015).
61710137 | 0 | 0 | Surface block | Concrete | Not applicable |  |  |  | 'Depthfrom' calculated from elevations surveyed 20161123, after headworks replaced (June 2015). 'Depthto' unknown.
61710137 | 1 | 4.5 | Inlet (screen) | PVC | Unknown | 20
61710489 | -0.628 | 0 | Head works | Steel galvanised | Not applicable |  |  |  | New 100mm square headworks replaced old headworks on 27 Mar 2017. 'Depthfrom' is with lid open, originally measured as 610mm above ground level, then calculated from elevations surveyed 07/09/2017 as 628mm above ground level.
61710489 | -0.415 | 8.9 | Casing | PVC - Class 12 | Not applicable | 50 |  |  | Casing originally measured as 395mm above ground level after headworks replaced on 27 Mar 2017, then calculated from elevations surveyed 07/09/2017 as 415mm above ground level.
61710489 | -0.02 | 0 | Surface block | Concrete | Not applicable |  |  |  | 'Depthfrom' calculated from elevations surveyed 07/09/2017. 'Depthto' unknown.
61710489 | 8.9 | 14.9 | Inlet (screen) | PVC - Class 12 | Slotted | 50
61710489 | 14.9 | 15 | End cap | PVC | Not applicable
61710497 | -0.7 | 0 | Standpipe | Steel galvanised | Not applicable | 220
61710497 | 0 | 0.3 | Surface block | Concrete | Not applicable
61710497 | 0 | 48 | Casing | PVC - Class 12 | Not applicable | 80
61710497 | 48 | 54 | Inlet (screen) | PVC - Class 18 | Slotted | 80 |  | 0.5
61710497 | 55.3 | 55.3 | End cap | Unknown | Not applicable | 80
61710498 | -0.72 | 0 | Standpipe | Steel galvanised | Not applicable | 220
61710498 | 0 | 0.3 | Surface block | Concrete | Not applicable
61710498 | 0 | 22 | Casing | PVC - Class 12 | Not applicable | 80
61710498 | 22 | 28 | Inlet (screen) | PVC - Class 12 | Slotted | 80 |  | 0.5
61710498 | 28 | 29 | Casing | PVC - Class 12 | Not applicable | 80
61710498 | 28.89 | 28.89 | End cap | Unknown | Not applicable
61710499 | -0.75 | 0 | Standpipe | Steel galvanised | Not applicable
61710499 | 0 | 0.3 | Surface block | Concrete | Not applicable
61710499 | 0 | 46 | Casing | PVC - Class 12 | Not applicable | 80
61710499 | 46 | 52 | Inlet (screen) | PVC - Class 18 | Slotted | 80 |  | 0.5
61710499 | 52 | 53 | Casing | PVC - Class 18 | Not applicable | 80
61710499 | 53 | 53 | End cap | Unknown | Not applicable
61710500 | 0 | 0 | Standpipe | Steel galvanised | Not applicable |  |  |  | Unknown height. Values added to support hydstra migration: min dim.; Max dim. Ja 02-03-2016
61710500 | 0 | 0.3 | Surface block | Concrete | Not applicable |  | 0.001 |  | Values added to support hydstra migration: min dim.; Max dim. Ja 02-03-2016
61710500 | 0 | 20 | Casing | PVC - Class 12 | Not applicable | 80
61710500 | 20 | 26 | Inlet (screen) | PVC - Class 12 | Slotted | 80 |  | 0.5
61710500 | 26 | 27 | Casing | PVC - Class 12 | Not applicable | 80
61710500 | 27 | 27 | End cap | Unknown | Not applicable
61710501 | -0.68 | 0 | Standpipe | Steel galvanised | Not applicable | 220
61710501 | -0.59 | 48 | Casing | PVC - Class 12 | Not applicable | 80
61710501 | 0 | 0.3 | Surface block | Concrete | Not applicable
61710501 | 47.32 | 69.85 | Casing | PVC - Class 18 | Not applicable | 80
61710501 | 62.32 | 68.32 | Inlet (screen) | Unknown | Slotted |  |  | 0.5
61710501 | 68.32 | 69.85 | Casing | PVC | Not applicable | 80
61710501 | 69.85 | 69.85 | End cap | Unknown | Not applicable
61710502 | -0.76 | 0.3 | Standpipe | Steel galvanised | Not applicable | 200 | 220
61710502 | -0.66 | 36 | Casing | PVC | Not applicable | 79 | 90 |  | 80 mm PVC
61710502 | 0 | 0 | End cap | Unknown | Not applicable |  |  |  | 80mm endcap
61710502 | 0 | 0.3 | Surface block | Cement | Not applicable | 0.001 |  |  | 500 mm x 500 mm x 300 mm deep. Diameter modified from 0 to 0.001 to meet system key constraints. JAA 16-09-2016
61710502 | 36 | 42 | Inlet (screen) | PVC - Class 12 | Slotted | 79 | 90
61710507 | -0.71 | 0.29 | Standpipe | Steel galvanised | Not applicable | 80
61710507 | -0.64 | 21.47 | Casing | PVC - Class 12 | Not applicable | 50 |  |  | Class 12 PVC blank
61710507 | 0 | 0.5 | Surface block | Concrete | Not applicable
61710507 | 21.47 | 24.47 | Inlet (screen) | PVC - Class 12 | Slotted | 50 |  | 0.5
61710507 | 24.47 | 26.47 | Casing | PVC - Class 12 | Not applicable | 50 |  |  | Class 12 PVC sump with end cap
61710507 | 26.47 | 26.47 | End cap | PVC - Class 12 | Not applicable | 50
61710508 | -0.75 | 0.25 | Standpipe | Steel | Not applicable | 0.5
61710508 | -0.71 | 3.73 | Casing | PVC - Class 12 | Not applicable | 50 |  |  | Class 12 PVC blank
61710508 | 0 | 0 | Surface block | Concrete | Not applicable |  |  |  | Values added to support hydstra migration: min dim.; Max dim. Ja 02-03-2016
61710508 | 0 | 8.73 | Unknown | Unknown | Not applicable |  | 0.001 |  | 8/16 gravel pack (64 ltrs). Values added to support hydstra migration: min dim.; Max dim. Ja 02-03-2016
61710508 | 3.73 | 6.73 | Inlet (screen) | PVC - Class 12 | Slotted | 50 |  | 0.5
61710508 | 6.73 | 8.73 | Casing | PVC - Class 12 | Not applicable | 50 |  |  | Class 12 PVC sump with end cap
61710508 | 8.73 | 8.73 | End cap | PVC - Class 12 | Not applicable | 50
61710509 | -0.75 | 0.25 | Standpipe | Steel | Not applicable | 50
61710509 | -0.67 | 32.13 | Casing | PVC - Class 12 | Not applicable | 50 |  |  | Class 12 PVC blank
61710509 | 0 | 0 | Surface block | Concrete | Not applicable
61710509 | 32.38 | 35.38 | Inlet (screen) | PVC - Class 12 | Slotted | 50 |  | 0.5
61710509 | 35.38 | 37.38 | Casing | PVC - Class 12 | Not applicable | 50 |  |  | Class 12 PVC sump with end cap.
61710509 | 37.38 | 37.38 | End cap | PVC - Class 12 | Not applicable | 50
61710510 | -0.79 | 0.21 | Standpipe | Steel | Not applicable | 50
61710510 | 0 | 0 | Surface block | Concrete | Not applicable
61710510 | 0 | 15.94 | Casing | PVC - Class 12 | Not applicable | 50 |  |  | Class 12 PVC blank
61710510 | 15.94 | 18.94 | Inlet (screen) | PVC - Class 12 | Slotted | 50 |  | 0.5
61710510 | 18.94 | 20.94 | Casing | PVC - Class 12 | Not applicable | 50 |  |  | Class 12 PVC sump with end cap.
61710510 | 20.94 | 20.94 | End cap | PVC - Class 12 | Not applicable | 50
61710511 | -0.75 | 0.25 | Standpipe | Steel | Not applicable | 50
61710511 | -0.63 | 22.93 | Casing | PVC - Class 12 | Not applicable | 50 |  |  | Class 12 PVC blank
61710511 | 0 | 0 | Surface block | Concrete | Not applicable
61710511 | 22.93 | 25.93 | Inlet (screen) | PVC - Class 12 | Slotted | 50 |  | 0.5
61710511 | 25.93 | 29.93 | Casing | PVC - Class 12 | Not applicable | 50 |  |  | Class 12 PVC sump with end cap.
61710511 | 29.93 | 29.93 | End cap | PVC - Class 12 | Not applicable | 50
61710512 | -0.77 | 0.23 | Standpipe | Steel | Not applicable | 50
61710512 | -0.7 | 3.93 | Casing | PVC - Class 12 | Not applicable | 50 |  |  | Class 12 PVC blank
61710512 | 0 | 0 | Surface block | Concrete | Not applicable
61710512 | 3.93 | 6.93 | Inlet (screen) | PVC - Class 12 | Slotted | 50 |  | 0.5
61710512 | 6.93 | 8.93 | Casing | PVC - Class 12 | Not applicable | 50 |  |  | Class 12 PVC sump with end cap.
61710512 | 8.93 | 8.93 | End cap | PVC - Class 12 | Not applicable | 50
61710517 | -0.77 | 0.23 | Standpipe | Steel | Not applicable | 50
61710517 | 0 | 0 | Surface block | Concrete | Not applicable
61710517 | 0 | 26.51 | Casing | PVC - Class 12 | Not applicable | 50 |  |  | Class 12 PVC blank
61710517 | 26.51 | 29.51 | Inlet (screen) | PVC - Class 12 | Slotted | 50 |  | 0.5
61710517 | 29.51 | 31.51 | Casing | PVC - Class 12 | Not applicable | 50 |  |  | Class 12 PVC sump with end cap.
61710517 | 31.51 | 31.51 | End cap | PVC - Class 12 | Not applicable
61710518 | -0.76 | 0.24 | Standpipe | Steel | Not applicable | 50
61710518 | 0 | 0 | Surface block | Concrete | Not applicable
61710518 | 0 | 6.7 | Casing | PVC - Class 12 | Not applicable | 50 |  |  | Class 12 PVC blank
61710518 | 6.7 | 9.7 | Inlet (screen) | PVC - Class 12 | Slotted | 50 |  | 0.5
61710518 | 9.7 | 11.7 | Casing | PVC - Class 12 | Not applicable | 50 |  |  | Class 12 PVC sump with end cap.
61710518 | 11.7 | 11.7 | End cap | PVC - Class 12 | Not applicable | 50
61710523 | -0.75 | 0.25 | Standpipe | Steel | Not applicable | 80
61710523 | -0.74 | 38.61 | Casing | PVC - Class 12 | Not applicable | 50 |  |  | Class 12 PVC blank
61710523 | 0 | 0 | Surface block | Concrete | Not applicable
61710523 | 38.61 | 41.61 | Inlet (screen) | PVC - Class 12 | Slotted | 50 |  | 0.5
61710523 | 41.61 | 44.61 | Casing | PVC - Class 12 | Not applicable | 50 |  |  | Class 12 PVC sump with end cap.
61710523 | 44.61 | 44.61 | End cap | PVC - Class 12 | Not applicable | 50
61710524 | -0.75 | 0.25 | Standpipe | Steel | Not applicable | 80
61710524 | 0 | 0 | Surface block | Concrete | Not applicable
61710524 | 0 | 9.67 | Casing | PVC - Class 12 | Not applicable | 50 |  |  | Class 12 PVC blank
61710524 | 9.67 | 12.67 | Inlet (screen) | PVC - Class 12 | Slotted | 50 |  | 0.5
61710524 | 12.67 | 14.67 | Casing | PVC - Class 12 | Not applicable | 50 |  |  | Class 12 PVC sump with end cap.
61710524 | 14.67 | 14.67 | End cap | PVC - Class 12 | Not applicable | 50
61710525 | -0.75 | 0.25 | Standpipe | Steel | Not applicable | 80
61710525 | 0 | 0 | Surface block | Concrete | Not applicable
61710525 | 0 | 21.66 | Casing | PVC - Class 12 | Not applicable | 50 |  |  | Class 12 PVC blank
61710525 | 21.66 | 24.66 | Inlet (screen) | PVC - Class 12 | Slotted | 50 |  | 0.5
61710525 | 24.66 | 26.66 | Casing | PVC - Class 12 | Not applicable | 50 |  |  | Class 12 PVC sump with end cap
61710525 | 26.66 | 26.66 | End cap | PVC - Class 12 | Not applicable | 50
61710526 | -0.75 | 0.25 | Standpipe | Steel | Not applicable | 80
61710526 | 0 | 0 | Surface block | Concrete | Not applicable
61710526 | 0 | 4 | Casing | PVC - Class 12 | Not applicable | 50 |  |  | Class 12 PVC blank
61710526 | 4 | 7 | Inlet (screen) | PVC - Class 12 | Slotted | 50 |  | 0.5
61710526 | 7 | 9 | Casing | PVC - Class 12 | Not applicable | 50 |  |  | Class 12 PVC sump with end cap.
61710526 | 9 | 9 | End cap | PVC - Class 12 | Not applicable
61710527 | 0 | 0 | Surface block | Concrete | Not applicable |  |  |  | Values added to support hydstra migration: min dim.; Max dim. Ja 02-03-2016
61710527 | 0 | 0.05 | Flush mounted cover | Steel | Not applicable |  | 0.001 |  | Values added to support hydstra migration: min dim.; Max dim. Ja 02-03-2016
61710527 | 0 | 43.87 | Casing | PVC - Class 12 | Not applicable | 50 |  |  | Class 12 PVC blank
61710527 | 43.87 | 46.87 | Inlet (screen) | PVC - Class 12 | Slotted | 50 |  | 0.5
61710527 | 46.87 | 48.87 | Casing | PVC - Class 12 | Not applicable | 50 |  |  | Class 12 PVC sump with end cap.
61710527 | 48.87 | 48.87 | End cap | PVC - Class 12 | Not applicable
61710528 | 0 | 0 | Flush mounted cover | Steel | Not applicable |  |  |  | Values added to support hydstra migration: min dim.; Max dim. Ja 02-03-2016
61710528 | 0 | 0 | Surface block | Concrete | Not applicable |  | 0.001 |  | Values added to support hydstra migration: min dim.; Max dim. Ja 02-03-2016
61710528 | 0.05 | 18.8 | Casing | PVC - Class 12 | Not applicable | 50 |  |  | Class 12 PVC blank
61710528 | 18.8 | 21.8 | Inlet (screen) | PVC - Class 12 | Slotted | 50 |  | 0.5
61710528 | 21.8 | 23.8 | Casing | PVC - Class 12 | Not applicable | 50 |  |  | Class 12 PVC sump with end cap.
61710528 | 23.8 | 23.8 | End cap | PVC - Class 12 | Not applicable | 50
61710529 | -0.73 | 0 | Standpipe | Steel galvanised | Not applicable | 75
61710529 | -0.64 | 48 | Casing | PVC - Class 12 | Not applicable | 50
61710529 | 48 | 51 | Inlet (screen) | PVC - Class 12 | Slotted | 50 |  | 2
61710529 | 51 | 54 | Casing | PVC - Class 12 | Not applicable | 50 |  |  | 2 m sump
61710530 | -0.75 | 0 | Standpipe | Steel galvanised | Not applicable | 75 |  |  | 75mm nb steel (galvanised) standpipe.
61710530 | -0.71 | 10.12 | Casing | PVC - Class 12 | Not applicable | 50 |  |  | 50mm nb PVC class 12 casing.
61710530 | 10.12 | 13.12 | Inlet (screen) | PVC - Class 12 | Slotted | 50 |  | 2
61710530 | 13.12 | 15.12 | Casing | PVC - Class 12 | Not applicable | 50
61710530 | 15.12 | 15.12 | End cap | PVC - Class 12 | Not applicable | 50
61710531 | -0.77 | 0 | Standpipe | Steel galvanised | Not applicable | 75 |  |  | 75mm nb steel (galvanised) standpipe.
61710531 | -0.73 | 32.23 | Casing | PVC - Class 12 | Not applicable | 50 |  |  | 50mm nb PVC class 12 casing.
61710531 | 32.23 | 35.23 | Inlet (screen) | PVC - Class 12 | Slotted | 50 |  | 2 | 50mm nb; 2mm aperture PVC class 12 slotted.
61710531 | 35.23 | 38.23 | Casing | PVC - Class 12 | Not applicable | 50
61710531 | 38.23 | 38.23 | End cap | PVC - Class 12 | Not applicable | 50
61710532 | -0.77 | 0 | Standpipe | Steel galvanised | Not applicable | 75
61710532 | -0.71 | 15.12 | Casing | PVC - Class 12 | Not applicable | 50
61710532 | 15.42 | 18.42 | Inlet (screen) | PVC - Class 12 | Slotted | 50 |  | 2
61710532 | 18.42 | 20.42 | Casing | PVC - Class 12 | Not applicable | 50
61710532 | 20.42 | 20.42 | End cap | PVC - Class 12 | Not applicable | 50
61710533 | -0.75 | 0 | Standpipe | Steel galvanised | Not applicable | 75
61710533 | -0.72 | 51.73 | Casing | PVC - Class 12 | Not applicable | 50
61710533 | 51.73 | 54.73 | Inlet (screen) | PVC - Class 12 | Slotted | 50 |  | 2
61710533 | 54.73 | 56.73 | Casing | PVC - Class 12 | Not applicable | 50
61710534 | -0.76 | 0 | Standpipe | Steel galvanised | Not applicable | 75
61710534 | -0.73 | 11.67 | Casing | PVC - Class 12 | Not applicable | 50
61710534 | 11.67 | 14.67 | Inlet (screen) | PVC - Class 12 | Slotted | 50 |  | 2
61710534 | 14.67 | 16.67 | Casing | PVC - Class 12 | Not applicable | 50
61710534 | 16.67 | 16.67 | End cap | PVC - Class 12 | Not applicable | 50
61710544 | -0.8 | 0 | Standpipe | Steel | Not applicable | 300
61710544 | -0.6 | 139 | Casing | FRP | Not applicable | 100 |  |  | Centron dhc 150 frp main casing (25 x 5.73 m/length)
61710544 | -0.03 | 0.5 | Surface block | Concrete | Not applicable
61710544 | 0 | 2 | Casing | Steel | Not applicable | 257 |  |  | Steel surface conductor pipe 10 (6 mm wall thickness)
61710544 | 0 | 54 | Casing | Steel | Not applicable | 211 |  |  | Steel surface conductor pipe 8(4.8 mm wall thickness)
61710544 | 139 | 213 | Casing | FRP | Not applicable | 100 |  |  | Centron dhc 200 frp main casing (13 x 5.73 m/length)
61710544 | 213 | 220 | Crossover/Reducer | Stainless Steel | Not applicable | 100 |  |  | Stainless steel cross over assembly (includes cross-over; drill-out pipe and float shoe; 4.0 m long)
61710544 | 217.65 | 218.1 | Packer | Stainless Steel | Not applicable | 65 |  |  | Packer
61710544 | 218.1 | 223 | Casing | Stainless Steel | Not applicable | 65 |  |  | Stainless steel riser pipe
61710544 | 223 | 229 | Inlet (screen) | Stainless Steel | Wire-wound | 65 |  | 0.5
61710544 | 229 | 232 | Casing | Stainless Steel | Not applicable | 65 | 65.001 |  | Stainless steel sump pipe. Values added to support hydstra migration: max dim. Ja 02-03-2016
61710544 | 229 | 232 | Casing | Stainless Steel | Not applicable | 65 | 65.002 |  | Stainless steel sump pipe. Values added to support hydstra migration: max dim. Ja 02-03-2016
61710544 | 232 | 232 | End cap | Stainless Steel | Not applicable | 65
61710545 | -0.78 | 0 | Standpipe | Steel | Not applicable | 300
61710545 | -0.6 | 135 | Casing | PVC - Class 18 | Not applicable | 100 |  |  | Class 18; 100 mm PVC casing (23 x 6 m/length)
61710545 | -0.4 | 0.5 | Surface block | Concrete | Not applicable
61710545 | 0 | 2 | Casing | Steel | Not applicable | 257 |  |  | Steel surface conductor pipe 10 (6 mm wall thickness)
61710545 | 0 | 54 | Casing | Steel | Not applicable | 211 |  |  | Steel surface conductor pipe 8 (4.8 mm wall thickness)
61710545 | 135 | 135 | Casing | PVC - Class 18 | Not applicable | 100 |  |  | Class 18; 100 mm to 80 mm PVC reducer
61710545 | 135 | 141 | Inlet (screen) | Stainless Steel | Wire-wound | 80 |  | 0.5
61710545 | 141 | 143 | Casing | PVC - Class 18 | Not applicable | 80 | 80.001 |  | Class 18; 80 mm PVC casing. Values added to support hydstra migration: max dim. Ja 02-03-2016
61710545 | 141 | 143 | Casing | PVC - Class 18 | Not applicable | 80 | 80.002 |  | Values added to support hydstra migration: max dim. Ja 02-03-2016
61710545 | 143 | 143 | End cap | PVC - Class 18 | Not applicable | 80
61710546 | -0.78 | 0.22 | Standpipe | Steel | Not applicable | 100
61710546 | -0.5 | 45 | Casing | PVC - Class 12 | Not applicable | 50 |  |  | Class 12; 50 mm nb PVC casing
61710546 | -0.04 | 0.5 | Surface block | Concrete | Not applicable
61710546 | 45 | 48 | Inlet (screen) | PVC - Class 12 | Slotted | 50 |  | 0.5
61710546 | 48 | 50 | Casing | PVC - Class 12 | Not applicable | 50 | 50.001 |  | Values added to support hydstra migration: max dim. Ja 02-03-2016
61710546 | 48 | 50 | Casing | PVC - Class 12 | Not applicable | 50 | 50.002 |  | Class 12; 50 mm nb PVC casing. Values added to support hydstra migration: max dim. Ja 02-03-2016
61710546 | 50 | 50 | End cap | PVC - Class 12 | Not applicable | 50
61710547 | -0.88 | 0.12 | Standpipe | Steel | Not applicable | 100
61710547 | -0.2 | 0.5 | Surface block | Concrete | Not applicable
61710547 | 0 | 12 | Casing | PVC - Class 12 | Not applicable | 50 |  |  | Class 12; 50 mm nb PVC casing
61710547 | 12 | 15 | Inlet (screen) | PVC - Class 12 | Slotted | 50 |  | 0.5
61710547 | 15 | 17 | Casing | PVC - Class 12 | Not applicable | 50 | 50.001 |  | Class 12; 50 mm nb PVC casing . Values added to support hydstra migration: max dim. Ja 02-03-2016
61710547 | 15 | 17 | Casing | PVC - Class 12 | Not applicable | 50 | 50.002 |  | Class 12; 50 mm nb 0.5 mm slotted PVC casing . Values added to support hydstra migration: max dim. Ja 02-03-2016
61715032 | -0.7 | 319.68 | Casing | FRP | Not applicable | 125 |  |  | Dhc 200 centron frp casing; inert kwik zip centralisers installed every length. Casing cemented.
61715032 | 0 | 121 | Casing | Steel | Not applicable | 250 |  |  | W/t api 5l erw steel surface casing; cemented at base.
61715032 | 319.68 | 461.76 | Casing | FRP | Not applicable | 125 |  |  | Dhc 250 centron frp casing; inert kwik zip centralisers installed every length. Casing cemented.
61715032 | 458.2 | 467.66 | Packer | Unknown | Not applicable | 80 |  |  | Packer with 80mm schedule 40 stainless steel riser pipe.
61715032 | 461.76 | 466.71 | Crossover/Reducer | Stainless Steel | Not applicable | 125 |  |  | Schedule 40 stainless steel crossover and float shoe.
61715032 | 467.66 | 479.66 | Inlet (screen) | Stainless Steel | Slotted | 80 |  | 0.5
61715032 | 479.66 | 481.71 | Sump | Stainless Steel | Not applicable | 80 |  |  | Schedule 40 casing sump and end cap.
61715033 | -0.5 | 487.85 | Casing | FRP | Not applicable |  | 125 |  | 125mm NB main casing. 55 lengths with relevant grade to suit depth - pressure grouted in. 1 centraliser per casing length.
61715033 | 0 | 48 | Casing | Steel | Not applicable |  | 273.1 |  | Surface casing pressure grouted in at ~48m.
61715033 | 487.55 | 487.9 | Packer | Unknown | Not applicable |  |  |  | 80 x 125 "M" packer.
61715033 | 487.55 | 487.9 | Crossover/Reducer | Unknown | Not applicable |  | 125 |  | 125mm NB Centron crossover.
61715033 | 487.9 | 491.9 | Casing | Stainless Steel | Not applicable |  | 125 |  | 125 mm nb drill out pipe
61715033 | 487.9 | 492.5 | Casing | Unknown | Not applicable |  | 80 |  | Riser pipe
61715033 | 491.9 | 492.5 | Float shoe | Unknown | Not applicable |  | 125 |  | 125 mm nb
61715033 | 492.5 | 501.5 | Inlet (screen) | Stainless Steel | Screen |  | 80
61715033 | 501.5 | 503.5 | Sump | Stainless Steel | Not applicable |  | 80
61715033 | 503.5 | 503.5 | End cap | Stainless Steel | Not applicable
61715034 | -0.66 | 425.1 | Casing | FRP | Not applicable |  | 125 |  | 125mm NB. 48 lengths: 27 of DHC200 (0 - 239m), 21 of DHC250 (239 - 425m). Pressure grouted in.
61715034 | 0 | 48 | Casing | Steel | Not applicable |  | 273.1 |  | Pressure grouted in at 48 m
61715034 | 424.55 | 425 | Packer | Unknown | Not applicable |  |  |  | 80 x 125 packer.
61715034 | 425 | 431 | Casing | Unknown | Not applicable |  | 80 |  | Riser pipe
61715034 | 425.1 | 425.55 | Crossover/Reducer | Unknown | Not applicable |  |  |  | Centron cross over
61715034 | 425.55 | 429.55 | Casing | Stainless Steel | Not applicable |  | 125 |  | Drill out pipe. 125 mm nb
61715034 | 429.55 | 430 | Float shoe | Unknown | Not applicable |  | 125 |  | 125 m nb
61715034 | 431 | 440 | Inlet (screen) | Stainless Steel | Screen |  | 80 |  | 80 mm nb
61715034 | 440 | 442 | Sump | Stainless Steel | Not applicable |  | 80 |  | 80mm NB
61715034 | 442 | 442 | End cap | Stainless Steel | Not applicable
61715035 | -0.5 | 177 | Casing | FRP | Not applicable |  | 100 |  | 100 mm nb. Pressure grouted in
61715035 | 0 | 18 | Casing | Steel | Not applicable |  | 219.1 |  | Pressure grouted in at 18 m
61715035 | 177 | 177.35 | Crossover/Reducer | Unknown | Not applicable
61715035 | 177.35 | 183.35 | Casing | Stainless Steel | Not applicable |  | 100 |  | 100 mm nb. Drill out pipe
61715035 | 179.95 | 180.1 | Packer | Unknown | Not applicable |  |  |  | Vulcanised bore packer
61715035 | 180.1 | 184.1 | Casing | Unknown | Not applicable |  | 65 |  | Riser pipe
61715035 | 183 | 183.35 | Float shoe | Unknown | Not applicable |  | 100 |  | 100 mm nb
61715035 | 184.1 | 190.1 | Inlet (screen) | Stainless Steel | Screen |  | 65 |  | 65 mm nb
61715035 | 190.1 | 192.1 | Sump | Stainless Steel | Not applicable |  | 65 |  | 65 mm nb
61715035 | 192.1 | 192.1 | End cap | Stainless Steel | Not applicable
61715036 | -0.66 | 461.4 | Casing | FRP | Not applicable |  | 125 |  | 125mm NB FRP of grade to suit depth: 36 lengths DHC200 (0 - 320m), 16 lengths DHC250 (320 - 461m) - pressure grouted in place.
61715036 | 0 | 84 | Casing | Steel | Not applicable |  | 273.1 |  | Pressure grouted in at ~ 84 m
61715036 | 461.25 | 461.7 | Packer | Unknown | Not applicable |  |  |  | 80 x 125 Packer
61715036 | 461.4 | 461.75 | Crossover/Reducer | Unknown | Not applicable
61715036 | 461.7 | 463.5 | Casing | Unknown | Not applicable |  | 80 |  | Riser pipe
61715036 | 461.75 | 463.15 | Casing | Stainless Steel | Not applicable |  | 125 |  | 125 mm nb. Drill out pipe
61715036 | 463.15 | 463.5 | Float shoe | Unknown | Not applicable |  | 125 |  | 125 mm nb
61715036 | 463.5 | 472.5 | Inlet (screen) | Stainless Steel | Screen |  | 80 |  | 80 mm nb
61715036 | 472.5 | 474.5 | Sump | Stainless Steel | Not applicable |  | 80 |  | 80 mm nb
61715036 | 474.5 | 474.5 | End cap | Stainless Steel | Not applicable
61715037 | -0.7 | 0 | Head works | Unknown | Not applicable
61715037 | 0 | 0.4 | Surface block | Concrete | Not applicable |  |  |  | Concrete surround: 900 mm x 900 mm x 4000 mm set at gl.
61715037 | 0 | 84 | Casing | Steel | Not applicable |  | 219.1 |  | Surface casing. Float shoe fitted.
61715037 | 0 | 147.92 | Casing | FRP | Not applicable | 100 |  |  | Diameter : 100 mm nb. Dhc150
61715037 | 147.27 | 147.57 | Packer | Unknown | Not applicable |  |  |  | Screen assembly. M packer 0.3 m.
61715037 | 147.57 | 150.07 | Casing | Unknown | Not applicable |  |  |  | Scren assembly.
61715037 | 147.92 | 150.02 | Casing | Stainless Steel | Not applicable |  |  |  | S/s casing extention including crossover and shoe.
61715037 | 150.07 | 156.07 | Inlet (screen) | Unknown | Screen |  |  |  | Screen assembly.
61715037 | 156.07 | 158.07 | Sump | Unknown | Not applicable |  |  |  | Screen assembly.
61715039 | -1.2 | 0 | Head works | Unknown | Not applicable |  |  |  | Gate valve fitted.
61715039 | 0 | 0.4 | Surface block | Concrete | Not applicable |  |  |  | 900mm by 900mm by 400m concrete surround set at ground level.
61715039 | 0 | 48 | Casing | Unknown | Not applicable |  | 273 |  | Surface casing. Set with cement. 50mm valve fitted to control flow.
61715039 | 0 | 393 | Casing | FRP | Not applicable |  | 125 |  | Production casing. Set at 393m including float shoe and S/S extension. 30 lengths of DHC200, 14 lengths of DHC250.
61715039 | 389.6 | 390 | Packer | Unknown | Not applicable |  |  |  | Screen Assembly. 0.4m "M" packer.
61715039 | 390 | 393 | Casing | Unknown | Not applicable |  | 80 |  | Screen Assembly. 3m 80mm blank.
61715039 | 393 | 399 | Inlet (screen) | Unknown | Wire-wound |  |  | 0.5 | Screen Assembly. Originally recorded as: 6m 0.4mm slot screen.
61715039 | 399 | 401 | Sump | Unknown | Not applicable |  |  |  | Screen Assembly. 2m sump.
61715040 | -0.468 | 131.5 | Casing | FRP | Not applicable |  | 100 |  | Production casing. 'Depthfrom' calculated from elevations surveyed 20170403. DHC150 supplied by DoW. Kwik Zip centralisers fitted 1 per joint. Cemented in place.
61715040 | -0.377 | 0 | Standpipe | Unknown | Not applicable |  |  |  | Welded to surface casing. 'Depthfrom' is with lid open, calculated from elevations surveyed 20170403.
61715040 | -0.01 | 0.39 | Surface block | Concrete | Not applicable |  |  |  | 0.85 by 0.85 by 0.4m fitted around stand pipe. 'Depthfrom' calculated from elevations surveyed 20170403.
61715040 | 0 | 24 | Casing | Steel | Not applicable |  | 0.001 |  | Surface casing. 6.4mm WT cemented in using a float shoe and tight head method.
61715040 | 138.5 | 144.5 | Inlet (screen) | Stainless St 304 | Screen |  | 65 | 0.6 | Screen Assembly. A 6m 65mm 304 grade S/S Screen was installed to 138.5m to 144.5m. 0.6mm slot size. 3.5m sump was fitted and 6m blank plus mpacker fitted to seal into casing. Screen was lowered using an inflatable packer.
61715041 | -0.85 | 0 | Surface block | Concrete | Not applicable
61715041 | 0 | 59.5 | Casing | Steel | Not applicable | 6.4 |  |  | Surface casing
61715041 | 0 | 292.7 | Casing | FRP | Not applicable | 100 |  |  | PrODuction casing
61715041 | 291 | 310 | Inlet (screen) | Stainless St 304 | Slotted | 65 |  | 6
61715041 | 310 | 312 | Sump | Unknown | Not applicable
61715042 | -0.75 | 0 | Standpipe | Unknown | Not applicable |  |  |  | To mbgl unknown. Welded to surface casing.
61715042 | 0 | 0.4 | Surface block | Concrete | Not applicable |  |  |  | 0.85 by 0.85 by 0.4m concrete block fitted around stand pipe.
61715042 | 0 | 24 | Casing | Steel | Not applicable | 0.001 |  |  | Surface casing. 6.4mm WT cemented in using a float shoe and tight head method.
61715042 | 0 | 138 | Casing | FRP | Not applicable | 100 |  |  | Production casing. DHC150 supplied by DoW. Kwik Zip centralisers fitted; 1 per joint. Cemented in place using 1.65 SG low heat slurry.
61715042 | 133.5 | 138 | Casing | Stainless Steel | Not applicable | 65 |  |  | Screen Assembly. 4.5m blank plus M packer fitted to seal into casing.
61715042 | 138 | 144 | Inlet (screen) | Stainless St 304 | Screen | 65 |  | 0.6 | Screen Assembly.
61715042 | 144 | 146 | Sump | Unknown | Not applicable
61715043 | -0.54 | 152.5 | Casing | FRP | Not applicable |  | 115 |  | Production casing. Centralised with inert Kwik Zip Mod 155 centralisers at 6m spacing.
61715043 | -0.25 | 48 | Casing | Steel | Not applicable |  | 219 |  | Surface casing. 6.35mm W/T, centralised with inert Kwik Zip Mod 380 centralisers at 6m spacing.
61715043 | 0 | 0.4 | Surface block | Concrete | Not applicable |  |  |  | 750mm x 750mm x 400mm cast around top of borehead.
61715043 | 148.5 | 149 | Packer | Stainless Steel | Not applicable |  |  |  | 100mm x 65mm M packer. Screen assembly.
61715043 | 149 | 153 | Casing | Stainless Steel | Not applicable | 65 |  |  | Screen assembly. Originally recorded as 65 mm schedule 40 tubing.
61715043 | 153 | 159 | Inlet (screen) | Stainless Steel | Wire-wound | 65 |  | 0.4 | Screen assembly. Diameter originally recorded as: 65 mm.
61715043 | 159 | 161 | Sump | Stainless Steel | Not applicable | 65 |  |  | Originally recorded as 65 mm schedule 40 tubing sump.
61715043 | 161 | 161 | End cap | Stainless Steel | Not applicable |  |  |  | Welded on bottom of sump.
61715044 | -0.6 | 46.86 | Casing | FRP | Not applicable |  | 115 |  | Production casing. Centralised with inert Kwik Zip Mod 155 centralisers at 6m spacing.
61715044 | -0.25 | 12 | Casing | Steel | Not applicable |  | 219 |  | Surface casing. 6.35mm W/T centralised with inert Kwik Zip Mod 380 centralisers at 6m spacing.
61715044 | 0 | 0.4 | Surface block | Concrete | Not applicable |  |  |  | 750 x 750 x 400mm cast around top of borehead.
61715044 | 43.5 | 44 | Packer | Stainless Steel | Not applicable |  |  |  | Screen Assembly. 100mm x 65mm "M" packer.
61715044 | 44 | 48 | Casing | Stainless Steel | Not applicable |  | 65 |  | Screen Assembly. Schedule 40 tubing.
61715044 | 48 | 54 | Inlet (screen) | Stainless Steel | Wire-wound |  | 65 | 0.4
61715044 | 54 | 56 | Sump | Stainless Steel | Not applicable |  | 65 |  | Screen Assembly. Schedule 40 tubing.
61715044 | 56 | 56 | End cap | Stainless Steel | Not applicable |  |  |  | Welded on bottom of sump.
61715045 | -0.75 | 0 | Head works | Unknown | Not applicable
61715045 | 0 | 0.45 | Surface block | Concrete | Not applicable |  |  |  | 900mm square.
61715045 | 0 | 90.5 | Casing | Unknown | Not applicable | 0.001 |  |  | Surface casing. Set with float shoe and cement. Surface Casing. set with float shoe and cement.
61715045 | 0 | 636.43 | Casing | FRP | Not applicable |  | 139.7 |  | Production Casing. 5.5" FRP.
61715045 | 626.98 | 627.43 | Packer | Unknown | Not applicable |  |  |  | Screen Assembly. M packer fitted at top.
61715045 | 627.43 | 637.3 | Casing | Stainless St 304 | Not applicable |  | 90 |  | Screen Assembly. Schedule 40 extension, including float shoe and crossover.
61715045 | 637.3 | 646.3 | Inlet (screen) | Stainless St 304 | Screen |  | 90 | 0.4
61715045 | 646.3 | 648.3 | Sump | Stainless St 304 | Not applicable |  | 90
61715046 | 0 | 127 | Casing | Steel | Not applicable |  | 273 |  | 6.4mm W.T. surface casing.
61715046 | 0 | 273.95 | Casing | Other | Not applicable |  | 123 |  | 123mm NB Centron DHC 200 GRE
61715046 | 273.95 | 539.95 | Casing | Other | Not applicable |  | 123 |  | 123mm NB Centron DHC 250 GRE
61715046 | 539.95 | 850.95 | Casing | Other | Not applicable |  | 123 |  | 123mm NB Centron DHC 300 GRE
61715046 | 846.5 | 862 | Casing | Stainless Steel | Not applicable |  | 80 |  | Schedule 40 SS screen extension and "M" packer.
61715046 | 850.95 | 861 | Casing | Stainless Steel | Not applicable |  | 80 |  | Schedule 40 SS extension including float shoe and Centron crossover.
61715046 | 862 | 871 | Inlet (screen) | Stainless Steel | Screen |  | 80 | 0.35
61715046 | 871 | 873 | Sump | Stainless Steel | Not applicable |  | 80 |  | Schedule 40 SS sump and base plate.
61715046 | 873 | 873 | End cap | None | Not applicable
61715047 | -0.35 | 206.5 | Casing | FRP | Not applicable |  | 115 |  | Production casing. 115mm x 100mm DHC200 centralised with inert Kwik Zip Mod 155 centralisers at 6m spacing.
61715047 | -0.025 | 18 | Casing | Steel | Not applicable |  | 219 |  | 6.35mm W/T Surface casing cemented into place.
61715047 | 202.75 | 203.25 | Packer | Unknown | Not applicable |  |  |  | Screen Assembly. Ripe Packer 100mm x 65mm "M" packer.
61715047 | 203.25 | 207.25 | Casing | Stainless Steel | Not applicable |  | 65 |  | Screen Assembly. 65mm Schedule 40 casing.
61715047 | 207.25 | 213.25 | Inlet (screen) | Stainless Steel | Wire-wound |  | 65 | 0.4
61715047 | 213.25 | 215.25 | Sump | Stainless Steel | Not applicable |  | 65 |  | Screen Assembly. 65mm Schedule 40 sump with "J" latch at top.
61715047 | 215.25 | 215.25 | End cap | Stainless Steel | Not applicable |  |  |  | Welded on bottom of sump.
61715048 | -0.75 | 18 | Casing | Steel | Not applicable |  | 219
61715048 | -0.56 | 96 | Casing | FRP | Not applicable |  | 115
61715048 | 91.5 | 91.5 | Packer | Unknown | Not applicable |  |  |  | M packer
61715048 | 92 | 96 | Casing | Stainless Steel | Not applicable |  | 65
61715048 | 96 | 102 | Inlet (screen) | Stainless Steel | Wire-wound |  | 65
61715048 | 102 | 104 | Sump | Stainless Steel | Not applicable |  | 65
61715048 | 104 | 104 | End cap | Stainless Steel | Not applicable
61715049 | -0.6 | 284.34 | Casing | FRP | Not applicable |  | 115 |  | Production casing. 115mm x 100mm DHC150 centralised with inert Kwik Zip Mod 155 centralisers at 6m spacing.
61715049 | -0.025 | 42.6 | Casing | Steel | Not applicable |  | 219 |  | Surface casing. 6.35mm W/T cemented into place.
61715049 | 280 | 280.5 | Packer | Unknown | Not applicable |  |  |  | Screen Assembly. Ripe Packer 100mm x 65mm "M" packer.
61715049 | 280.5 | 284.5 | Casing | Stainless Steel | Not applicable |  | 65 |  | Screen Assembly. 65mm Schedule 40 casing.
61715049 | 284.5 | 293.5 | Inlet (screen) | Stainless Steel | Wire-wound |  | 65 | 0.4
61715049 | 293.5 | 295.5 | Sump | Stainless Steel | Not applicable |  | 65 |  | Screen Assembly. 65mm Schedule 40 sump with "J" latch at top.
61715049 | 295.5 | 295.5 | End cap | Stainless Steel | Not applicable |  |  |  | Welded to bottom of sump.
61715050 | -0.447 | 0 | Head works | Unknown | Not applicable |  |  |  | 'Depthfrom' is with lid open, calculated from elevations surveyed 20170421. Refers to replacement headworks (original headworks hit by truck).
61715050 | -0.363 | 101.2 | Casing | FRP | Not applicable |  | 115 |  | Production casing. 'Depthfrom' calculated from elevations surveyed 20170421, after repairs to damage caused by truck. 115mm x 100mm DHC200 centralised with inert Kwik Zip Mod 155 centralisers at 6m spacing.
61715050 | -0.075 | 12.6 | Casing | Steel | Not applicable |  | 219 |  | Surface Casing. 6.35mm W/T centralised with inert Kwik Zip Mod 380 centralisers at 6m spacing.
61715050 | 0 | 0 | Surface block | Concrete | Not applicable |  |  |  | 'Depthfrom' calculated from elevations surveyed 20170421, after repairs to damage caused by truck. 'Depthto' unknown.
61715050 | 97.5 | 98 | Packer | Unknown | Not applicable |  |  |  | Screen Assembly. Ripe Packer 100mm x 65mm "M" packer.
61715050 | 98 | 102 | Casing | Stainless Steel | Not applicable |  | 65 |  | Screen Assembly. 65mm Schedule 40 pipe.
61715050 | 102 | 108 | Inlet (screen) | Stainless Steel | Wire-wound |  | 65 | 0.4
61715050 | 108 | 110 | Sump | Stainless Steel | Not applicable |  | 65 |  | Screen Assembly. 65mm Schedule 40 sump with "J" latch.
61715050 | 110 | 110 | End cap | Stainless Steel | Not applicable |  |  |  | Welded on bottom of sump.
61715051 | -0.65 | 1.5 | Standpipe | Steel | Not applicable | 273 |  |  | Lockable cover
61715051 | -0.43 | 262.9 | Casing | FRP | Not applicable | 141 |  |  | Frp casing
61715051 | 0 | 0.4 | Surface block | Concrete | Not applicable |  |  |  | Concrete clock
61715051 | 0 | 24 | Casing | Steel | Not applicable | 400 |  |  | Steel surface casing
61715051 | 0 | 36.3 | Casing | Steel | Not applicable | 273 |  |  | Steel conductor casing
61715051 | 36.3 | 37 | Float shoe | Stainless St 304 | Not applicable |  |  |  | Rubber inner conductor casing float shoe
61715051 | 258.6 | 270.6 | Casing | Stainless St 304 | Not applicable | 80 |  |  | Strainless steel riser pipe
61715051 | 262.9 | 263.1 | Crossover/Reducer | Stainless St 304 | Not applicable | 141
61715051 | 263.1 | 268.4 | Casing | Stainless St 304 | Not applicable | 141
61715051 | 268.4 | 269.1 | Float shoe | Stainless St 304 | Not applicable |  |  |  | Frp casing float shoe with non return valve
61715051 | 270.6 | 276.6 | Inlet (screen) | Stainless St 304 | Wire-wound | 80 |  | 0.5
61715051 | 276.6 | 278.6 | Sump | Stainless St 304 | Not applicable
61715051 | 278.6 | 278.6 | End cap | Stainless St 304 | Not applicable | 80
61716975 | -0.5 | 18 | Casing | PVC - Class 18 | Not applicable | 100 |  |  | PrODuction casing. 100 mm vinidex
61716975 | 0 | 6 | Casing | Steel | Not applicable | 219 |  |  | Surface casing. 6.38 mm
61716975 | 18 | 24 | Inlet (screen) | Other | Wire-wound | 80 |  | 0.5 | Screen assembly. Johnson wire wound stainless steel screen.
61716975 | 24 | 26 | End cap | PVC - Class 18 | Not applicable | 80 |  |  | Sump
61730029 | -0.414 | 0 | Head works | Steel | Not applicable |  |  |  | 'Depthfrom' is with lid off, calculated from elevations surveyed 20171116.
61730029 | 0 | 0 | Unknown | Unknown | Not applicable |  |  |  | +0.43m - 46.02m x 203mm
61730029 | 45.87 | 50.31 | Inlet (screen) | Unknown | Screen
61770239 | -0.813 | 0.387 | Head works | Steel galvanised |  | 311 | 324 |  | Head works
61770239 | -0.642 | 256.878 | Casing | Glass Reinf epoxy |  | 101.1 | 112.8 |  | GRE main casing
61770239 | 0 | 48 | Casing | Steel |  | 260.3 | 273 |  | Surface casing
61770239 | 256.05 | 260 | Packer | Stainless Steel |  | 62.71 | 73.03 |  | Stainless Steel packer
61770239 | 256.5 | 260 | Casing | Stainless St 304 |  | 62.71 | 73.03 |  | Stainless steel riser pipe
61770239 | 256.878 | 258.878 | Crossover/Reducer | Stainless St 304 |  | 102.26 | 114.3 |  | Drill out pipe and casing float shoe
61770239 | 260 | 266 | Inlet (screen) | Stainless St 304 | Screen | 69 | 78 | 0.5 | Stainless steel screen
61770239 | 266 | 272 | Sump | Stainless St 304 |  | 62.71 | 73.03 |  | Stainless steel sump

## Fill
Site Ref | From (mbGL) | To (mbGL) | Fill Type | Material Type | Fill Volume (m3) | Grain Size (mm)
61610915 | 78.94 | 80.16 | Annular Fill | Unknown
61611044 | 85.34 | 91.44 | Annular Fill | Unknown
61611838 | 0 | 18.89 | Seal | Cement
61611838 | 18.89 | 23 | Annular Fill | Gravel
61611838 | 23 | 23 | Void Fill | Collapsed formn
61611840 | 0 | 6.5 | Annular Fill | Gravel
61611840 | 6.5 | 7.1 | Void Fill | Collapsed formn
61611841 | 0 | 37.6 | Seal | Cement
61611841 | 37.6 | 41.8 | Annular Fill | Gravel
61611841 | 41.8 | 49 | Void Fill | Collapsed formn
61611842 | 0 | 24.26 | Seal | Cement
61611842 | 24.26 | 28.26 | Annular Fill | Gravel
61611842 | 28.26 | 28.26 | Void Fill | Collapsed formn
61611843 | 0 | 11.45 | Annular Fill | Gravel
61611843 | 11.45 | 11.45 | Void Fill | Collapsed formn
61611861 | 0 | 7 | Seal | Cement
61611861 | 7 | 13.2 | Annular Fill | Gravel
61611861 | 13.2 | 17.5 | Void Fill | Collapsed formn
61611872 | 0 | 7 | Annular Fill | Gravel
61611872 | 7 | 8 | Void Fill | Collapsed formn
61612079 | 0 | 4.95 | Seal | Cement
61612079 | 4.95 | 6.95 | Seal | Bentonite
61612079 | 6.95 | 14.95 | Annular Fill | Sand/grav-gradd |  | 1.6-3.2
61615157 | 0 | 24.6 | Seal | Cement | 1.4
61615157 | 0 | 256.5 | Seal | Cement | 7
61615158 | 0 | 24 | Seal | Cement | 1
61615158 | 0 | 145.43 | Seal | Cement | 4
61615159 | 0 | 61 | Seal | Cement
61615159 | 0 | 300.93 | Seal | Cement | 3.715
61615161 | 0 | 42.8 | Seal | Cement | 2.1
61615161 | 0 | 186.55 | Seal | Cement | 4.75
61615161 | 195 | 201 | Void Fill | Other
61615174 | 350.7 | 405 | Void Fill | Drill cuttings | 1.99
61620166 | 0 | 54 | Seal | Cement
61620166 | 0 | 534 | Seal | Cement
61621501 | 0 | 24.6 | Seal | Cement
61621501 | 0 | 334.59 | Seal | Cement
61672277 | 0 | 2 | Seal | Cement
61672277 | 0 | 37.3 | Annular Fill | Drill cuttings
61672277 | 37.3 | 39.3 | Seal | Bentonite
61672277 | 39.3 | 48.3 | Annular Fill | Sand/grav-gradd
61710028 | 0 | 1.83 | Seal | Cement
61710028 | 33.53 | 36.3 | Seal | Cement
61710124 | 34.47 | 38 | Void Fill | Drill cuttings
61710131 | 71.15 | 72.7 | Void Fill | Unknown
61710489 | 0 | 15 | Annular Fill | Gravel
61710489 | 15 | 15 | Void Fill | Collapsed formn
61710497 | 0 | 46 | Annular Fill | Other
61710497 | 46 | 55 | Annular Fill | Gravel
61710498 | 0 | 20 | Annular Fill | Other
61710498 | 20 | 29 | Annular Fill | Gravel
61710499 | 0 | 44 | Annular Fill | Other
61710499 | 44 | 53 | Annular Fill | Gravel
61710500 | 0 | 22 | Annular Fill | Other
61710500 | 18 | 27 | Annular Fill | Gravel
61710502 | 0.3 | 42 | Annular Fill | Gravel
61710507 | 0 | 18 | Seal | Cement
61710507 | 18 | 26.47 | Annular Fill | Gravel
61710507 | 26.47 | 27 | Void Fill | Collapsed formn
61710508 | 8.73 | 9 | Void Fill | Collapsed formn
61710509 | 0 | 27 | Seal | Cement
61710509 | 27 | 37.38 | Annular Fill | Gravel
61710509 | 37.38 | 39 | Void Fill | Collapsed formn
61710510 | 0 | 20.94 | Annular Fill | Gravel
61710510 | 20.94 | 21 | Void Fill | Collapsed formn
61710511 | 0 | 18 | Seal | Cement
61710511 | 18 | 29.93 | Annular Fill | Gravel
61710511 | 29.93 | 30 | Void Fill | Collapsed formn
61710512 | 0 | 8.93 | Annular Fill | Gravel
61710512 | 8.93 | 9 | Void Fill | Collapsed formn
61710517 | 0 | 22 | Seal | Cement
61710517 | 22 | 31.51 | Annular Fill | Gravel
61710517 | 31.51 | 33 | Void Fill | Collapsed formn
61710518 | 0 | 11.7 | Annular Fill | Gravel
61710518 | 11.7 | 12 | Void Fill | Collapsed formn
61710523 | 0 | 35 | Seal | Cement
61710523 | 35 | 44.61 | Annular Fill | Gravel
61710523 | 44.61 | 45 | Void Fill | Collapsed formn
61710524 | 0 | 14.67 | Annular Fill | Gravel
61710524 | 14.67 | 15 | Void Fill | Collapsed formn
61710525 | 0 | 18 | Seal | Cement
61710525 | 18 | 26.66 | Annular Fill | Gravel
61710525 | 26.66 | 27 | Void Fill | Collapsed formn
61710525 | 27 | 40 | Void Fill | Cement
61710526 | 0 | 9 | Annular Fill | Gravel
61710527 | 0 | 40 | Seal | Cement
61710527 | 40 | 48.87 | Annular Fill | Gravel
61710527 | 48.87 | 50 | Void Fill | Collapsed formn
61710528 | 0 | 23.8 | Annular Fill | Gravel
61710528 | 23.8 | 24 | Void Fill | Collapsed formn
61710529 | 0 | 43 | Seal | Cement | 0.48
61710529 | 43 | 54 | Annular Fill | Gravel | 0.048
61710530 | 0 | 15.12 | Annular Fill | Gravel | 0.048
61710530 | 15.12 | 16 | Void Fill | Collapsed formn
61710531 | 0 | 29 | Seal | Cement | 0.4
61710531 | 29 | 38.23 | Annular Fill | Gravel | 0.048
61710531 | 38.23 | 48 | Void Fill | Cement | 0.07
61710532 | 0 | 20.42 | Annular Fill | Gravel | 0.048
61710532 | 20.42 | 21 | Void Fill | Collapsed formn
61710533 | 0 | 48 | Seal | Cement | 0.72
61710533 | 48 | 56.73 | Annular Fill | Gravel | 0.048
61710533 | 56.73 | 57 | Void Fill | Collapsed formn
61710534 | 0 | 9 | Seal | Cement | 0.096
61710534 | 9 | 16.67 | Annular Fill | Gravel | 0.048
61710534 | 16.67 | 18 | Void Fill | Collapsed formn
61710544 | 0 | 190 | Seal | Cement | 6.5
61710544 | 190 | 220 | Seal | Cement | 1
61710544 | 220 | 251 | Annular Fill | Gravel
61710545 | 0 | 130 | Seal | Cement | 3
61710545 | 130 | 143 | Annular Fill | Gravel
61710546 | 0 | 0.5 | Seal | Cement | 0.5
61710546 | 0 | 40 | Seal | Cement
61710546 | 40 | 50 | Annular Fill | Gravel
61710547 | 0 | 0.5 | Seal | Cement
61710547 | 0.5 | 16.5 | Annular Fill | Gravel
61715033 | 0 | 48 | Seal | Grout
61715033 | 0 | 487.85 | Seal | Grout
61715034 | 0 | 48 | Seal | Grout
61715034 | 0 | 425.1 | Seal | Grout
61715040 | 0 | 24 | Seal | Cement
61715042 | 0 | 24 | Seal | Cement
61715042 | 0 | 138 | Seal | Cement
61715043 | 0 | 48 | Seal | Cement | 2.8
61715043 | 0 | 152.5 | Seal | Cement | 4.2
61715044 | 0 | 12 | Seal | Cement | 0.75
61715044 | 0 | 46.86 | Seal | Cement | 1.4
61715046 | 0 | 127 | Seal | Grout
61715046 | 0 | 850.95 | Seal | Grout
61715047 | 0 | 18 | Seal | Cement | 1
61715047 | 0 | 206.5 | Seal | Cement | 5.5
61715049 | 0 | 42.6 | Seal | Cement | 2.75
61715049 | 0 | 284.34 | Seal | Cement | 7.5
61715050 | 0 | 12.6 | Seal | Cement | 1
61715050 | 0 | 101.2 | Seal | Cement | 2.8
61715051 | 0 | 37 | Annular Fill | Cement | 2.05
61715051 | 0 | 269.1 | Annular Fill | Cement | 8.8
61715051 | 278.6 | 647 | Void Fill | Gravel | 10.45
61716975 | 12 | 26 | Annular Fill | Sand
61770239 | 0 | 48 | Seal | Cement
61770239 | 0 | 258.878 | Seal | Cement
61770239 | 258.878 | 272 | Annular Fill | Collapsed formn

## Aquifers
Site Ref | Aquifer Name | Depth From/To (mbGL) | Comments
61610581 | Perth-Leederville | -
61610582 | Perth-Superficial Swan | -
61610585 | Perth-Superficial Swan | -
61610586 | Perth-Superficial Swan | -
61610587 | Perth-Superficial Swan | -
61610588 | Perth-Superficial Swan | -
61610589 | Perth-Superficial Swan | -
61610594 | Perth-Superficial Swan | -
61610595 | Perth-Superficial Swan | -
61610603 | Perth-Superficial Swan | -
61610608 | Perth-Superficial Swan | -
61610615 | Perth-Superficial Swan | -
61610617 | Perth-Superficial Swan | -
61610619 | Perth-Superficial Swan | -
61610620 | Perth-Superficial Swan | -
61610622 | Perth-Superficial Swan | -
61610624 | Perth-Superficial Swan | -
61610644 | Perth-Superficial Swan | -
61610645 | Perth-Superficial Swan | -
61610646 | Perth-Superficial Swan | -
61610647 | Perth-Superficial Swan | -
61610648 | Perth-Superficial Swan | -
61610649 | Perth-Superficial Swan | -
61610650 | Perth-Superficial Swan | -
61610651 | Perth-Superficial Swan | -
61610652 | Perth-Superficial Swan | -
61610653 | Perth-Superficial Swan | -
61610654 | Perth-Superficial Swan | -
61610671 | Perth-Superficial Swan | -
61610672 | Perth-Superficial Swan | -
61610673 | Perth-Superficial Swan | -
61610674 | Perth-Superficial Swan | -
61610676 | Perth-Superficial Swan | -
61610712 | Perth-Superficial Swan | -
61610805 | Perth-Superficial Swan | -
61610807 | Perth-Superficial Swan | -
61610808 | Perth-Superficial Swan | -
61610809 | Perth-Superficial Swan | -
61610810 | Perth-Superficial Swan | -
61610834 | Perth-Superficial Swan | -
61610869 | Perth-Superficial Swan | -
61610870 | Perth-Superficial Swan | -
61610871 | Perth-Superficial Swan | -
61610909 | Perth-Superficial Swan | -
61610910 | Perth-Superficial Swan | -
61610911 | Perth-Superficial Swan | -
61610912 | Perth-Superficial Swan | -
61610914 | Perth-Superficial Swan | -
61610915 | Perth-Superficial Swan | -
61610950 | Perth-Superficial Swan | -
61610951 | Perth-Superficial Swan | -
61610952 | Perth-Superficial Swan | -
61610953 | Perth-Superficial Swan | -
61611022 | Perth-Superficial Swan | -
61611023 | Perth-Superficial Swan | -
61611044 | Perth-Superficial Swan | -
61611047 | Perth-Superficial Swan | -
61611087 | Perth-Superficial Swan | -
61611088 | Perth-Superficial Swan | -
61611089 | Perth-Superficial Swan | -
61611090 | Perth-Superficial Swan | -
61611092 | Perth-Superficial Swan | -
61611303 | Perth-Superficial Swan | -
61611667 | Perth-Superficial Swan | -
61611671 | Perth-Superficial Swan | -
61611945 | Perth-Superficial Swan | -
61612100 | Perth-Superficial Swan | -
61612101 | Perth-Superficial Swan | -
61612102 | Perth-Superficial Swan | -
61612103 | Perth-Superficial Swan | -
61612104 | Perth-Superficial Swan | -
61612105 | Perth-Superficial Swan | -
61612106 | Perth-Superficial Swan | -
61612107 | Perth-Superficial Swan | -
61613208 | Perth-Superficial Swan | -
61613209 | Perth-Superficial Swan | -
61613210 | Perth-Superficial Swan | -
61615150 | Perth-Leederville | - | Screened aquifer
61615151 | Perth-Yarragadee North | - | Screened aquifer
61615152 | Perth-Yarragadee North | - | Screened aquifer
61615153 | Perth-Yarragadee North | - | Screened aquifer
61615154 | Perth-Leederville | - | Screened aquifer
61615157 | Perth-Yarragadee North | - | Screened aquifer
61615158 | Perth-Leederville | - | Screened aquifer
61615159 | Perth-Yarragadee North | - | Screened aquifer
61615160 | Perth-Leederville | - | Screened aquifer
61615161 | Perth-Leederville | - | Screened aquifer
61615174 | Perth-Leederville | -
61618500 | Perth-Superficial Swan | -
61618603 | Perth-Superficial Swan | -
61619406 | Perth-Superficial Swan | -
61619455 | Perth-Superficial Swan | -
61619461 | Perth-Superficial Swan | -
61619462 | Perth-Superficial Swan | -
61620166 | Perth-Leederville | - | Screened aquifer
61621501 | Perth-Leederville | - | Screened aquifer
61672277 | Reported Aquifer | - | Superficial
61710001 | Perth-Superficial Swan | -
61710002 | Perth-Superficial Swan | -
61710003 | Perth-Superficial Swan | -
61710006 | Perth-Superficial Swan | -
61710007 | Perth-Superficial Swan | -
61710008 | Perth-Superficial Swan | -
61710010 | Perth-Superficial Swan | -
61710011 | Perth-Superficial Swan | -
61710013 | Perth-Superficial Swan | -
61710014 | Perth-Superficial Swan | -
61710015 | Perth-Leederville | -
61710017 | Perth-Superficial Swan | -
61710018 | Perth-Superficial Swan | -
61710019 | Perth-Leederville | -
61710022 | Perth-Superficial Swan | -
61710023 | Perth-Superficial Swan | -
61710024 | Perth-Superficial Swan | -
61710025 | Perth-Superficial Swan | -
61710026 | Perth-Superficial Swan | -
61710027 | Perth-Superficial Swan | -
61710028 | Perth-Superficial Swan | -
61710029 | Perth-Superficial Swan | -
61710030 | Perth-Superficial Swan | -
61710031 | Perth-Superficial Swan | -
61710032 | Perth-Leederville | -
61710033 | Perth-Superficial Swan | -
61710034 | Perth-Superficial Swan | -
61710037 | Perth-Superficial Swan | -
61710040 | Perth-Superficial Swan | -
61710041 | Perth-Superficial Swan | -
61710046 | Perth-Superficial Swan | -
61710047 | Perth-Superficial Swan | -
61710048 | Perth-Superficial Swan | -
61710052 | Perth-Superficial Swan | -
61710053 | Perth-Superficial Swan | -
61710055 | Perth-Superficial Swan | -
61710060 | Perth-Superficial Swan | -
61710061 | Perth-Superficial Swan | -
61710063 | Perth-Superficial Swan | -
61710064 | Perth-Superficial Swan | -
61710065 | Perth-Superficial Swan | -
61710066 | Perth-Superficial Swan | -
61710070 | Perth-Superficial Swan | -
61710072 | Perth-Superficial Swan | -
61710073 | Perth-Superficial Swan | -
61710074 | Perth-Superficial Swan | -
61710075 | Perth-Superficial Swan | -
61710076 | Perth-Superficial Swan | -
61710077 | Perth-Superficial Swan | -
61710078 | Perth-Superficial Swan | -
61710079 | Perth-Superficial Swan | -
61710080 | Perth-Superficial Swan | -
61710081 | Perth-Superficial Swan | -
61710082 | Perth-Superficial Swan | -
61710083 | Perth-Superficial Swan | -
61710084 | Perth-Superficial Swan | -
61710085 | Perth-Superficial Swan | -
61710086 | Perth-Superficial Swan | -
61710088 | Perth-Superficial Swan | -
61710089 | Perth-Superficial Swan | -
61710090 | Perth-Leederville | -
61710091 | Perth-Leederville | -
61710092 | Perth-Superficial Swan | -
61710093 | Perth-Superficial Swan | -
61710095 | Perth-Superficial Swan | -
61710096 | Perth-Leederville | -
61710097 | Perth-Superficial Swan | -
61710098 | Perth-Superficial Swan | -
61710103 | Perth-Superficial Swan | -
61710105 | Perth-Superficial Swan | -
61710110 | Perth-Superficial Swan | -
61710111 | Perth-Superficial Swan | -
61710116 | Perth-Superficial Swan | -
61710117 | Perth-Superficial Swan | -
61710118 | Perth-Superficial Swan | -
61710119 | Perth-Superficial Swan | -
61710123 | Perth-Superficial Swan | -
61710124 | Perth-Superficial Swan | -
61710126 | Perth-Superficial Swan | -
61710127 | Perth-Superficial Swan | -
61710129 | Perth-Superficial Swan | -
61710131 | Perth-Superficial Swan | -
61710134 | Perth-Superficial Swan | -
61710136 | Perth-Superficial Swan | -
61710137 | Perth-Superficial Swan | -
61710497 | Unknown | -
61710498 | Unknown | -
61710499 | Unknown | -
61710500 | Unknown | -
61710501 | Unknown | -
61710507 | Perth-Superficial | -
61710508 | Perth-Superficial | -
61710509 | Perth-Superficial | -
61710510 | Perth-Superficial | -
61710511 | Perth-Superficial | -
61710512 | Perth-Superficial | -
61710517 | Perth-Superficial | - | Comment: Ascot Formation
61710518 | Perth-Superficial | -
61710523 | Perth-Superficial | -
61710524 | Perth-Superficial | -
61710525 | Perth-Superficial | -
61710526 | Perth-Superficial | -
61710527 | Perth-Leederville | -
61710528 | Perth-Superficial | -
61710529 | Perth-Leederville | -
61710530 | Perth-Mirrabooka | -
61710531 | Perth-Mirrabooka | -
61710532 | Perth-Mirrabooka | -
61710533 | Perth-Leederville | -
61710534 | Perth-Mirrabooka | -
61710544 | Perth-Yarragadee North | -
61710545 | Perth-Yarragadee North | -
61710546 | Perth-Surficial | -
61710547 | Perth-Surficial | -
61715032 | Perth-Leederville | - | Screened aquifer
61715033 | Perth-Leederville | - | Screened aquifer
61715034 | Perth-Yarragadee North | - | Screened aquifer
61715035 | Perth-Leederville | - | Screened aquifer
61715036 | Perth-Yarragadee North | - | Screened aquifer
61715037 | Perth-Leederville | - | Screened aquifer
61715039 | Perth-Leederville | - | Screened aquifer
61715040 | Perth-Leederville | - | Screened aquifer
61715041 | Perth-Yarragadee North | - | Screened aquifer
61715042 | Perth-Leederville | - | Screened aquifer
61715043 | Perth-Yarragadee North | - | Screened aquifer
61715044 | Perth-Leederville | - | Screened aquifer
61715045 | Perth-Leederville | - | Screened aquifer
61715046 | Perth-Yarragadee North | - | Screened aquifer
61715047 | Perth-Yarragadee North | - | Screened aquifer
61715048 | Perth-Leederville | - | Screened aquifer
61715049 | Perth-Yarragadee North | - | Screened aquifer
61715050 | Perth-Yarragadee North | - | Screened aquifer
61715051 | Perth-Leederville | -
61730029 | Perth-Superficial Swan | -
61770239 | Perth-Leederville-Parmelia | -

## Lithology Log
Site Ref | From (mbGL) | To (mbGL) | Interpreted By | Substance | Lithological Description
61610581 | 0 | 0.5 | Non geologist--Unknown Org Type | Soil | Top soil.
61610581 | 0.5 | 8 | Non geologist--Unknown Org Type | Calcarenite | Calcarenite.
61610581 | 8 | 14.5 | Non geologist--Unknown Org Type | Sandstone | Sandstone.
61610581 | 14.5 | 17.4 | Non geologist--Unknown Org Type | Sand | Sand.
61610581 | 17.4 | 19.5 | Non geologist--Unknown Org Type | Sandstone | Sandstone; cainozoic superficial formations.
61610581 | 19.5 | 21 | Non geologist--Unknown Org Type | Calcarenite | Calcarenite.
61610581 | 21 | 35.5 | Non geologist--Unknown Org Type | Sand | Sand.
61610581 | 35.5 | 37.5 | Non geologist--Unknown Org Type | Calcarenite | Calcarenite.
61610581 | 37.5 | 42 | Non geologist--Unknown Org Type | Limestone | Limestone.
61610581 | 42 | 54.7 | Non geologist--Unknown Org Type | Sand | Sand. Unconformity.
61610581 | 54.7 | 57 | Non geologist--Unknown Org Type | Shale | Shale Leederville Fm?
61610581 | 57 | 58 | Non geologist--Unknown Org Type | Sand | Sand.
61610582 | 0 | 3 | Non geologist--Unknown Org Type | Unknown | Not logged
61610582 | 3 | 9.1 | Non geologist--Unknown Org Type | Sand | Sand, yellow brown, medium grained
61610582 | 9.1 | 12.2 | Non geologist--Unknown Org Type | Sand | Sand and limestone, brown medium grained
61610582 | 12.2 | 15.2 | Non geologist--Unknown Org Type | Unknown | Not logged
61610582 | 15.2 | 18.3 | Non geologist--Unknown Org Type | Sand | Sand and limestone, pale brown, medium grained.
61610585 | 0 | 57.5 | Non geologist--Unknown Org Type | Unknown | Quaternary-Superficial Formations. Unconformity.
61610585 | 57.5 | 61 | Non geologist--Unknown Org Type | Unknown | Cretaceous-Leederville Fm.
61610586 | 0 | 63 | Non geologist--Unknown Org Type | Sand | Sand. Unconformity.
61610586 | 63 | 73 | Non geologist--Unknown Org Type | Sand | Sand.
61610588 | 0 | 3 | Non geologist--Unknown Org Type | Sand | Sand, very fine to medium, limonite stained.
61610588 | 3 | 39 | Non geologist--Unknown Org Type | Limestone | Limestone, fawn, hard, fossiliferous.
61610588 | 39 | 94 | Non geologist--Unknown Org Type | Sand | Sand, fine to coarse, becoming very coarse.
61610588 | 94 | 99 | Non geologist--Unknown Org Type | Silt | Silt, dark grey, sandy. See 20b for detailed log.
61610589 | 0 | 3 | Non geologist--Unknown Org Type | Sand | Sand, yellow, very fine medium, mod sorted, qtz angular to sub-angular, limonite stained.
61610589 | 3 | 5 | Non geologist--Unknown Org Type | Limestone | Limestone (calcarenite), fawn, hard, sandy, breaks into angular well rounded qtz grains commonly limonite stained, also occasional grains of heavy mineral.
61610589 | 5 | 39 | Non geologist--Unknown Org Type | Limestone | Limestone, fawn slightly sandy, highly calcareous, composed of thin hard cemented layers of limestone with amorphous cement rare shell fragments, abundant opaque rounded calcareous grains in lime matrix from decomposed shell fragments, contains fine-coarse poorly sorted, qtz grains angular to well rounded.
61610589 | 39 | 65 | Non geologist--Unknown Org Type | Sand | Sand, light brown at top to dark yellow brown at bottom, very fine-med poorly sorted, qtz angular to rounded, grains increasingly limonite stained towards base; contains occasional heavy mineral grains and notable proportion of very fine angular quartz sand.
61610589 | 65 | 68 | Non geologist--Unknown Org Type | Sand | Sand, bright yellow brown, very fine coarse poorly sorted, qtz sub-angular to well rounded; contains notable high proportion heavy mineral.
61610589 | 68 | 75 | Non geologist--Unknown Org Type | Sand | Sand, dark yellow brown, ferruginized, coarse-very coarse, lightly cemented, mod well sorted, qtz rounded to well rounded, heavily limonite stained; contains hard layers of limonite cemented sand and uncemented layers of sand and fine silty sand 73-75m.
61610589 | 75 | 90 | Non geologist--Unknown Org Type | Sand | Sand, light yellow brown, fine-very coarse very poorly sorted, qtz angular to sub-angular (fine) rounded to well rounded coarse grains frosted, contains rare grains of feldspar.
61610589 | 90 | 94 | Non geologist--Unknown Org Type | Sand | Sand, blue grey, slightly silty, coarse-mod sorted, composed of rounded calcareous fragments and well rounded coarse qtz grains, poorly sorted; contains comminuted shell and bryozoa fragments, sponge spicules. Unconformity.
61610589 | 94 | 99 | Non geologist--Unknown Org Type | Silt | Silt, dark, grey, sandy, poorly sorted; contains fine coarse angular to well rounded qtz grains.
61610589 | 99 | 101 | Non geologist--Unknown Org Type | Unknown | Not logged.
61610909 | 0 | 11 | Non geologist--Unknown Org Type | Sand | Quaternary - sand, light grey, fine to medium, mod sorted, rounded to well rounded qtz slightly frosted rare heavy minerals.
61610909 | 11 | 14 | Non geologist--Unknown Org Type | Sand | Quaternary - sand (coffee rock) dark brown lightly cemented with limonite, fine to med, mod sorted, rounded to well rounded qtz, most grains coated with limonite.
61610909 | 14 | 25 | Non geologist--Unknown Org Type | Clay | Quaternary clay, fawn becoming light brown to white at base, very sandy (borderline sand/clay) contains frequent rounded to well rounded med qtz grains.
61610909 | 25 | 66 | Non geologist--Unknown Org Type | Sand | Quaternary sand, light brown to grey fine to coarse mod to well sorted, angular to rounded qtz, occasional feldspar.
61610909 | 66 | 72 | Non geologist--Unknown Org Type | Limestone | Quaternary - limestone, grey, dense, hard, fine grained, contains occasional qtz and heavy mineral grains.
61610910 | 0 | 11 | Non geologist--Unknown Org Type | Sand | Sand, light grey, fine to medium mod sorted med qtz, rounded to well rounded fine grains angular sub angular, slightly frosted, contains rare grains heavy minerals.
61610910 | 11 | 14 | Non geologist--Unknown Org Type | Sand | Sand (coffee rock); dark brown, lightly cmtd with limonite, fine-mod, mod sorted, qtz rounded to well rounded most grain coated with limonite.
61610910 | 14 | 25 | Non geologist--Unknown Org Type | Clay | Clay, fawn, becoming light brown and white at base, very sandy, contains frequent rounded to well rounded medium quartz grain.
61610910 | 25 | 38 | Non geologist--Unknown Org Type | Sand | Sand, light brown at top to light grey at base, fine coarse, becoming coarser towards base moderate to good sorting, better sorted at top, qtz angular to sub angular (fine) rounded to well rounded (coarse)
61610910 | 38 | 56 | Non geologist--Unknown Org Type | Sand | Sand, light grey, med-coarse, mod sorting qtz sub angular to rounded, contains occasional grains feldspar.
61610910 | 56 | 66 | Non geologist--Unknown Org Type | Sand | Sand, grey, slightly silty med coarse to mod sorted; contains occasional grains feldspar and then interbeds black sandy silt.
61610910 | 66 | 72 | Non geologist--Unknown Org Type | Limestone | Limestone, grey dense, hard, fine grained, contains occasional qtz and heavy mineral grains.
61610910 | 72 | 78 | Non geologist--Unknown Org Type | Unknown | Not logged.
61610915 | 0 | 3.05 | Non geologist--Unknown Org Type | Sand | Sand off white fine to medium with minor coarse sub angular to rounded, moderately sorted, qtz. With minor feldspar and very minor black mineral.
61610915 | 3.05 | 6.1 | Non geologist--Unknown Org Type | Sand | As above but pale yellow; 30ft same but finer.
61610915 | 6.1 | 12.19 | Non geologist--Unknown Org Type | Sand | Sand pale yellow, fine with some medium grains, sub angular to rounded, moderately sorted qtz with minor feldspar.
61610915 | 12.19 | 15.24 | Non geologist--Unknown Org Type | Sand | Sand, pale yellow, fine to meidum moderately sorted, sub angular to rounded, minor silt, qtz with minor feldspar.
61610915 | 15.24 | 18.29 | Non geologist--Unknown Org Type | Sand | Sand, off white, fine to med. No silt. Similar to 10ft.
61610915 | 18.29 | 21.34 | Non geologist--Unknown Org Type | Sand | Sand, pale grey-brown, fine to med with minor coarse, slightly silty, mod. Sorted qtz. With minor feldspar.
61610915 | 21.34 | 24.38 | Non geologist--Unknown Org Type | Sand | Similar to 70ft but brown.
61610915 | 24.38 | 27.43 | Non geologist--Unknown Org Type | Unknown | Not logged.
61610915 | 27.43 | 33.53 | Non geologist--Unknown Org Type | Sand | Sand, pale brown, fine to med, silty otherwise as for 70ft.
61610915 | 33.53 | 36.58 | Non geologist--Unknown Org Type | Sand | Sand, pale yellow, fine with some med. Grains, subangular to rounded, slightly silty, mod. Sorted qtz. With minor feldspar.
61610915 | 36.58 | 39.62 | Non geologist--Unknown Org Type | Sand | Sand, white, very fien to fine with some med. Grains, subangular to subrounded very silty, mostly qtz. Some white clay nodules poorly sorted.
61610915 | 39.62 | 45.72 | Non geologist--Unknown Org Type | Sand | Sand, brown, fine to med. Subrounded to rounded, mod. Sorted brown stained qtz. With minor feldspar.
61610915 | 45.72 | 48.77 | Non geologist--Unknown Org Type | Sand | Sand, yellow brown, fine to med. Silty mod sorted, sub angular to subrounded qtz with minor feldspar.
61610915 | 48.77 | 51.82 | Non geologist--Unknown Org Type | Sand | Similar to 160ft but slightly coarser.
61610915 | 51.82 | 54.86 | Non geologist--Unknown Org Type | Sand | Sand, pale yellow, fine to med. Subangular to rounded, mod sorted, qtz. With minor feldspar and fine black mineral. Numerous 1/2 to 1 inch nodules of soft brown med. Grained, clayey sandstone.
61610915 | 54.86 | 57.91 | Non geologist--Unknown Org Type | Sand | Sand, white, fine with some med, silty subangular to subrounded, quartz with minor feldspar.
61610915 | 57.91 | 60.96 | Non geologist--Unknown Org Type | Sand | Sand, white, silty, fine to med, subangular to subrounded moderately sorted.
61610915 | 60.96 | 64.01 | Non geologist--Unknown Org Type | Sand | Sand, similar to 190ft minor sandstone.
61610915 | 64.01 | 67.06 | Non geologist--Unknown Org Type | Unknown | Not logged.
61610915 | 67.06 | 70.1 | Non geologist--Unknown Org Type | Sand | Sand, similar to 200ft.
61610915 | 70.1 | 73.15 | Non geologist--Unknown Org Type | Sand | Sand, pale grey, very fine to med, silty and clayey slightly consolidated in parts, some small white clay nodules.
61610915 | 73.15 | 76.2 | Non geologist--Unknown Org Type | Sand | Sand, similar to 200ft similar to 200ft micaceous.
61610915 | 76.2 | 77.72 | Non geologist--Unknown Org Type | Gravel | Gravel pale grey, much fine to coarse sand, angular to subangular, very poorly sorted, mostly qtz with some feldspar.
61610915 | 77.72 | 79.25 | Non geologist--Unknown Org Type | Siltstone | Siltstone, grey, very clayey and sandy pyritic.
61610915 | 79.25 | 80.16 | Non geologist--Unknown Org Type | Unknown | Not logged.
61610950 | 0 | 63 | Non geologist--Unknown Org Type | Sand | Quaternary - sand, white, yellow brown to light brown, coarse to fine, subangular to well rounded, poorly to well sorted qtz; rare heavy minerals.
61610950 | 63 | 69 | Non geologist--Unknown Org Type | Silt | Mesozoic - silt, yellow brown at top becoming light grey at depth, slightly sandy contains scattered well rounded medium qtz grains.
61610951 | 0 | 6 | Non geologist--Unknown Org Type | Sand | Sand, white, fine-med, mod well sorted, qtz rounded to well rounded, frosted; contains rare grains heavy minerals, contains rare grains heavy minerals, fine grains notably sub angular.
61610951 | 6 | 12 | Non geologist--Unknown Org Type | Sand | Sand, yellow brown at top while at bottom fine, well sorted qtz, sub angular (fine)-well rounded and frosted (medium); contains frequent heavy mineral grains.
61610951 | 12 | 14 | Non geologist--Unknown Org Type | Sand | Sand, light brown, ded-coarse, mod well sorted qtz rounded to well rounded and frosted; contains frequent heavy mineral grains.
61610951 | 14 | 21 | Non geologist--Unknown Org Type | Sand | Sand, brown, fine-medium, mod sorted, qtz rounded to well rounded (med) sub angular (fine); contains rare grains heavy minerals and occasional coarse qtz grains.
61610951 | 21 | 48 | Non geologist--Unknown Org Type | Sand | Sand, light brown, fine med, becoming fine towards bottom, mod sorted, qtz rounded to well rounded (med) subangular (fine); contains scattered grains of heavy minerals.
61610951 | 48 | 57 | Non geologist--Unknown Org Type | Sand | Sand, light brown, slightly silty, very fine-fine, mod sorted qtz sub angular; contains scattered well rounded medium qtz grains; heavy minerals notably apparently absent.
61610951 | 57 | 63 | Non geologist--Unknown Org Type | Sand | Sand, light brown, very slightly silty, very fine coarse, poorly sorted qtz sub angular (fine) well rounded (coarse)
61610951 | 63 | 69 | Non geologist--Unknown Org Type | Silt | Silt, yellow brown at top becoming light grey at depth, slightly sandy, contains scattered well rounded medium qtz grains.
61610953 | 0 | 2 | Non geologist--Unknown Org Type | Sandstone | Ferruginous sandstone - (coffee rock)-hard.
61610953 | 2 | 9 | Non geologist--Unknown Org Type | Sand | Sand-fine to medium well sorted quartz grains, trace of fine dark mineral, brownish grey. (Depth originally: 1 to 9m)
61610953 | 9 | 11 | Non geologist--Unknown Org Type | Sand | Sand with thin clay bars - sand as above.
61610953 | 11 | 13 | Non geologist--Unknown Org Type | Sand | Sand - very fine to coarse, moderately sorted, trace of fine dark mineral, light brown to very light grey.
61610953 | 13 | 14 | Non geologist--Unknown Org Type | Unknown | Not logged.
61611044 | 0 | 12.19 | Non geologist--Unknown Org Type | Sand | Sand, fine, white to pale grey, well sorted. Silty band 10 to 12ft.
61611044 | 12.19 | 35.97 | Non geologist--Unknown Org Type | Sand | Sand, fine to medium, pale grey to dirty brown, moderately sorted, sideritic layer at about 80ft.
61611044 | 35.97 | 41.45 | Non geologist--Unknown Org Type | Sandstone | Sandstone, pale grey, soft gritty, some clayey parts.
61611044 | 41.45 | 47.55 | Non geologist--Unknown Org Type | Sand | Sand, silty to coarse, grey white, poorly sorted, some clayey bands.
61611044 | 47.55 | 52.43 | Non geologist--Unknown Org Type | Sandstone | Sandstone, similar to 118-136ft.
61611044 | 52.43 | 54.86 | Non geologist--Unknown Org Type | Sand | Sand, silty, coarse, similar to 136-156ft.
61611044 | 54.86 | 64.62 | Non geologist--Unknown Org Type | Sand | Sand, fine, eolianitic, grey.
61611044 | 64.62 | 67.06 | Non geologist--Unknown Org Type | Sand | Sand, fine to coarse and gritty, slightly carbonaceous, light grey.
61611044 | 67.06 | 73.15 | Non geologist--Unknown Org Type | Silt | Silt, very sandy, glauconitic, clayey, gritty, carbonaceous, dark grey.
61611044 | 73.15 | 86.56 | Non geologist--Unknown Org Type | Sand | Sand, silty, dark grey, gritty.
61611044 | 86.56 | 91.44 | Non geologist--Unknown Org Type | Silt | Silt, sandy.
61611092 | 0 | 0.1 | Non geologist--Unknown Org Type | Soil | Top soil.
61611092 | 0.1 | 27 | Non geologist--Unknown Org Type | Calcarenite | Calcarenite (acolianite)
61611092 | 27 | 36.5 | Non geologist--Unknown Org Type | Calcarenite | Calcarenite.
61611092 | 36.5 | 40.9 | Non geologist--Unknown Org Type | Sandstone | Sandstone.
61611092 | 40.9 | 41.5 | Non geologist--Unknown Org Type | Calcilutite | Calcilutite.
61611092 | 41.5 | 45.3 | Non geologist--Unknown Org Type | Sand | Sand. Unconformity.
61611092 | 45.3 | 52.7 | Non geologist--Unknown Org Type | Clay | Clay. ( Kings Park Fm.)
61611092 | 52.7 | 53.4 | Non geologist--Unknown Org Type | Calcilutite | Calcilutite. (Kings Park Fm.)
61611092 | 53.4 | 54 | Non geologist--Unknown Org Type | Clay | Clay. (Kings Park Fm.)
61611092 | 54 | 61 | Non geologist--Unknown Org Type | Calcilutite | Calcilutite. (Kings Park Fm.)
61611667 | 0 | 14 | Non geologist--Unknown Org Type | Sand | Sand; orange-yellow, medium to coarse, predominantly medium, moderately to well sorted, sub-rounded to rounded, frosted, iron-oxide stained quartz.
61611667 | 14 | 17 | Non geologist--Unknown Org Type | Sand | Sand; yellowish-brown, fine to medium, well sorted, slightly clayey, sub-angular to rounded, frosted quartz and common fine grained black heavy minerals.
61611667 | 17 | 27 | Non geologist--Unknown Org Type | Limestone | Limestone; creamy brown, very sandy, slightly clayey, fine to medium grained, common small shell fragments and fine black heavy minerals.
61611667 | 27 | 36 | Non geologist--Unknown Org Type | Limestone | Limestone; creamy white, with hard siliceous cap at 27m, sandy, vuggy, and containing trace black minerals and fine shell fragments.
61611667 | 36 | 40 | Non geologist--Unknown Org Type | Limestone | Limestone; pale creamy brown, very sandy, slightly clayey, fine to coarse, angular to rounded, common fine shell fragments, trace black minerals.
61611667 | 40 | 46 | Non geologist--Unknown Org Type | Sand | Sand; pale creamy yellow, fine to very coarse, poorly sorted, angular fine, rounded coarse, iron-oxide stained quartz. Lost circulation 42-45m.
61611667 | 46 | 65 | Non geologist--Unknown Org Type | Limestone | Limestone; pale creamy yellow, very sandy, mostly coarse grained, minor pebbles, common fine shell fragments, vuggy, trace black minerals.
61611667 | 65 | 65.5 | Non geologist--Unknown Org Type | Shale | Shale; black, silty, slightly micaceous.
61611671 | 0 | 3 | Non geologist--Unknown Org Type | Sand | Sand; orange-yellow, fine to medium, predominantly medium, moderately to well sorted, frosted, sub-angular to rounded, iron stained quartz, trace small shell fragments.
61611671 | 3 | 21 | Non geologist--Unknown Org Type | Limestone | Limestone; creamy white, medium to coarse, poorly sorted, angular to rounded cemented quartz sand and fine shell fragments.
61611671 | 21 | 23 | Non geologist--Unknown Org Type | Sand | Sand; creamy yellow, medium, moderately sorted, frosted, stained quartz and nodules of limestone.
61611671 | 23 | 27 | Non geologist--Unknown Org Type | Limestone | Limestone; creamy white; cemented quartz grains and shell fragments, medium becoming coarser with depth.
61611671 | 27 | 44 | Non geologist--Unknown Org Type | Limestone | Limestone; creamy yellow to white, fine to coarse, poorly sorted, predominantly quartz with minor shell fragments, becoming more sandy with depth.
61611671 | 44 | 54 | Non geologist--Unknown Org Type | Limestone | Limestone; whitish-yellow, very sandy, angular to rounded, predominantly quartz grains, minor shell fragments.
61611671 | 54 | 56 | Non geologist--Unknown Org Type | Limestone | Limestone; pale yellowy brown, predominantly fine but containing large bivalve and single valve shell fragments.
61611671 | 56 | 58 | Non geologist--Unknown Org Type | Limestone | Limestone; creamy yellow, very coarse quartz, sub-rounded to rounded, fine shell fragments.
61611671 | 58 | 62.99 | Non geologist--Unknown Org Type | Sand | Sand; yellow, fine to very coarse to pebble size, very poorly sorted, trace clay, angular fine, rounded coarse, frosted, stained quartz.
61611671 | 62.99 | 63 | Non geologist--Unknown Org Type | Shale | Shale; black, pyrite containing lignite fragments, becoming pyrite cemented quartz sand and silt. Logged by w a davidson.
61612079 | 0 | 6.9 | Driller | SOIL/SAND | Top soil brown/white sand.
61612079 | 6.9 | 9 | Driller | CLAY/SAND | Grey/yellow clay band and sands.
61612079 | 9 | 16 | Driller | SAND | White sand/ firm and loose.
61613208 | 0 | 5 | Driller | Sand | Yellow sand
61613208 | 5 | 7 | Driller | Sand | Grey, fine grained sand
61613208 | 7 | 10 | Driller | Sand | Yellow sand
61613208 | 10 | 16 | Driller | Sand | Grey sand
61613209 | 0 | 5 | Driller | Sand | Yellow medium grained sand
61613209 | 5 | 8 | Driller | Sand | Grey, fine grained sand
61613209 | 8 | 10 | Driller | Sand | Yellow, medium grained sand
61613209 | 10 | 15 | Driller | Sand | Grey, medium grained sand
61613210 | 0 | 0.75 | Driller | Sand | Sand with soft limestone
61613210 | 0.75 | 12 | Driller | Sand | Sand, grey
61615152 | 0 | 1 | Unknown | Sand | Sand. Buff, medium to coarse grained mica, very coarse grains, subrounded, moderately sorted, frosted quartz, trace black soil.
61615152 | 1 | 29 | Unknown | Sand | Sand. Buffm m-c moderately sorted, subrounded, frosted quartz, very coarse grains, trace heavy minerals.
61615152 | 29 | 30 | Unknown | Sand | Sand. As above and some buff clay.
61615152 | 30 | 65 | Unknown | Sand | Sand. Light grey, m-c, moderately sorted, subrounded, frosted quartz, some very coarse quartz grains, trace heavy minerals.
61615152 | 65 | 67 | Unknown | Sand | Sand. Medium grey very coarse to very fine pebbles, poorly sorted, subrounded, frosted quartz, trace heavy minerals.
61615152 | 67 | 75 | Unknown | Sand | Sand. Medium grey , medium to very coarse grained, poorly sorted, subangular quartz.
61615152 | 75 | 77 | Unknown | Sand | Clayey sand. Sand as above and dark grey clay.
61615152 | 77 | 85 | Unknown | Sand | Silty sand. Dark grey silk and dark grey, fine to medium grained well sorted, subangular quartz.
61615152 | 85 | 95 | Unknown | Sand | Sand. Dark grey, medium to very coarse poorly sorted, subangular quartz, slightly silty, dark grey silt.
61615152 | 95 | 100 | Unknown | Sand | Sand. Medium grey, medium to very coarse, poorly sorted, subangular quartz.
61615152 | 100 | 102 | Unknown | Sand | Clayey sand. Dark grey , medium to very coarse poorly sorted, subangular quartz, dark grey clay.
61615152 | 102 | 104 | Unknown | Silt | Silt. Light grey silt.
61615152 | 104 | 109 | Unknown | Sand | Sand. Medium grey, medium to very coarse, poorly sorted, subangular quartz.
61615152 | 109 | 136 | Unknown | Clay | Clay. Dark grey clay, medium to very coarse grained, poorly sorted, subangular quartz.
61615152 | 136 | 150 | Unknown | Sand | Sand. Medium grey, medium to very coarse poorly sorted, subangular quartz, some dark grey clay.
61615152 | 150 | 161 | Unknown | Clay | Clay. Dark grey clay.
61615152 | 161 | 162 | Unknown | Sand | Clayey sand. Dark grey medium to very coarse poorly sorted, subangular quartz, dark grey clay.
61615152 | 162 | 176 | Unknown | Clay | Silty clay. Dark grey.
61615152 | 176 | 187 | Unknown | Sand | Sand. Medium grey, medium to very coarse poorly sorted, subangular quartz, common very fine pebbles, slightly felspathic in parts, weakly cemented sand.
61615152 | 187 | 258 | Unknown | Sand | Sand. Light grey, otherwise as above.
61615152 | 258 | 262 | Unknown | Sand | Clayey sand. Medium grey, medium to very coarse poorly sorted, subangular quartz, common very fine quartz pebbles, clayey, light grey clay.
61615152 | 262 | 313 | Unknown | Sand | Sand. Medium grey, medium to very coarse poorly sorted, subangular quartz, common very fine quartz pebbles, weakly cemented sand. Very large yellow quartz fragments at 287 to 288.
61615152 | 313 | 322 | Unknown | Sand | Sand. Medium grey and buff, medium to ver coarse poorly sorted. Subangular quartz, weakly grey to yellow cement, minor feldspar.
61615152 | 322 | 372 | Unknown | Sand | Sand. Medium grey, medium to very coarse poorly sorted, subangular quartz, weakly cemented, common very fine quartz pebbles, felspathic in parts.
61615152 | 372 | 385 | Unknown | Silt | Silt. Medium to light grey silt, very fine quartz.
61615152 | 385 | 396 | Unknown | Sand | Sand. Like 322 to 372.
61615152 | 396 | 406 | Unknown | Sand | Silty sand. Medium grey, f/c moderately sorted, subangular quartz, medium grey silt.
61615152 | 406 | 425 | Unknown | Silt | Silt. Dark to medium grey silt, fine to very coarse quartz in parts.
61615152 | 425 | 440 | Unknown | Sand | Sand. Medium grey, medium to very coarse poorly sorted, aub angular, weakly cemented, common very fine quartz pebbles.
61615152 | 440 | 500 | Unknown | Sand | Silty sand. Medium grey, very fine to fine quartz, dark grey silt in parts, and minor clusters of very fine to fine black mica.
61615152 | 500 | 594 | Unknown | Sand | Sand. Medium grey, medium to very coarse poorly sorted, subangular, quartz minor very find quartz pebbles, silty in places, micaceous in places with clusters of very fine mica weakly cemented.
61615152 | 594 | 605 | Unknown | Sand | Sand. Medium grey, fine to medium, well sorted subangular quartz, micaceous weakly cemented.
61615152 | 605 | 606 | Unknown | Silt | Silt. Light grey silt, slightly micaceous.
61615152 | 606 | 661 | Unknown | Sand | Sand. Medium grey, fine to medium well sorted, subangular quartz, minor coarse quartz, micaceous in places. Common red-orange medium quartz grains as 160 to 161 m.
61615152 | 661 | 673 | Unknown | Sand | Clayey sand. Dark to medium grey, medium to very coarse poorly sorted, subangular quartz, slightly clayey, dark grey clay, traces red orange weakly cemeneted quartz.
61615152 | 673 | 682 | Unknown | Sand | Sand. Medium grey, fine to medium moderately rounded subangular quartz. Trace red orange quartz. Weakly cemented.
61615152 | 682 | 683 | Unknown | Silt | Silt. Fine grey, silt, slightly micaceous.
61615152 | 683 | 696 | Unknown | Sand | Sand. As 673 to 682.
61615152 | 696 | 740 | Unknown | Sand | Sand. Medium grey, medium to very coarse poorly sorted, subangular quartz, weakly cemented, micaceous trace red orange quartz.
61615153 | 0 | 1 | Unknown |  | Sand: Buff, medium to coarse grained mica, very coarse grains, subrounded, moderately sorted, frosted quartz, trace black soil.
61615153 | 1 | 29 | Unknown |  | Sand: Buff m m-c moderately sorted, subrounded, frosted quartz, very coarse grains, trace heavy minerals.
61615153 | 29 | 30 | Unknown |  | Sand: As above and some buff clay.
61615153 | 30 | 65 | Unknown |  | Sand: Light grey, m-c, moderately sorted, subrounded, frosted quartz, some very coarse quartz grains, trace heavy minerals.
61615153 | 65 | 67 | Unknown |  | Sand: Medium grey very coarse to very fine pebbles, poorly sorted, subrounded, frosted quartz, trace heavy minerals.
61615153 | 67 | 75 | Unknown |  | Sand: Medium grey , medium to very coarse grained, poorly sorted, subangular quartz.
61615153 | 75 | 77 | Unknown |  | Clayey Sand: Sand as above and dark grey clay.
61615153 | 77 | 85 | Unknown |  | Silty Sand: Dark grey silt and dark grey, fine to medium grained well sorted, subangular quartz.
61615153 | 85 | 95 | Unknown |  | Sand: Dark grey, medium to very coarse poorly sorted, subangular quartz, slightly silty, dark grey silt.
61615153 | 95 | 100 | Unknown |  | Sand: Medium grey, medium to very coarse, poorly sorted, subangular quartz.
61615153 | 100 | 102 | Unknown |  | Clayey Sand: Dark grey , medium to very coarse poorly sorted, subangular quartz, dark grey clay.
61615153 | 102 | 104 | Unknown |  | Silt: Light grey silt.
61615153 | 104 | 109 | Unknown |  | Sand: Medium grey, medium to very coarse, poorly sorted, subangular quartz.
61615153 | 109 | 136 | Unknown |  | Clay: Dark grey clay, medium to very coarse grained, poorly sorted, subangular quartz.
61615153 | 136 | 150 | Unknown |  | Sand: Medium grey, medium to very coarse poorly sorted, subangular quartz, some dark grey clay.
61615153 | 150 | 161 | Unknown |  | Clay: Dark grey clay.
61615153 | 161 | 162 | Unknown |  | Clayey Sand: Dark grey medium to very coarse poorly sorted, subangular quartz, dark grey clay.
61615153 | 162 | 176 | Unknown |  | Silty Clay: Dark grey.
61615153 | 176 | 187 | Unknown |  | Sand: Medium grey, medium to very coarse poorly sorted, subangular quartz, common very fine pebbles, slightly felspathic in parts, weakly cemented sand.
61615153 | 187 | 258 | Unknown |  | Sand: Light grey, otherwise as above.
61615153 | 258 | 262 | Unknown |  | Clayey Sand: Medium grey, medium to very coarse poorly sorted, subangular quartz, common very fine quartz pebbles, clayey, light grey clay.
61615153 | 262 | 307 | Unknown |  | Sand: Medium grey, medium to very coarse poorly sorted, subangular quartz, common very fine quartz pebbles, weakly cemented sand. Very large yellow quartz fragments at 287 to 288.
61615154 | 0 | 1 | Unknown |  | Sand: Buff, medium to coarse grained mica, very coarse grains, subrounded, moderately sorted, frosted quartz, trace black soil.
61615154 | 1 | 29 | Unknown |  | Sand: Buff m m-c moderately sorted, subrounded, frosted quartz, very coarse grains, trace heavy minerals.
61615154 | 29 | 30 | Unknown |  | Sand: As above and some buff clay.
61615154 | 30 | 65 | Unknown |  | Sand: Light grey, m-c, moderately sorted, subrounded, frosted quartz, some very coarse quartz grains, trace heavy minerals.
61615154 | 65 | 67 | Unknown |  | Sand: Medium grey very coarse to very fine pebbles, poorly sorted, subrounded, frosted quartz, trace heavy minerals.
61615154 | 67 | 75 | Unknown |  | Sand: Medium grey , medium to very coarse grained, poorly sorted, subangular quartz.
61615154 | 75 | 77 | Unknown |  | Clayey Sand: Sand as above and dark grey clay.
61615154 | 77 | 85 | Unknown |  | Silty Sand: Dark grey silt and dark grey, fine to medium grained well sorted, subangular quartz.
61615154 | 85 | 95 | Unknown |  | Sand: Dark grey, medium to very coarse poorly sorted, subangular quartz, slightly silty, dark grey silt.
61615154 | 95 | 100 | Unknown |  | Sand: Medium grey, medium to very coarse, poorly sorted, subangular quartz.
61615154 | 100 | 102 | Unknown |  | Clayey Sand: Dark grey , medium to very coarse poorly sorted, subangular quartz, dark grey clay.
61615154 | 102 | 104 | Unknown |  | Silt: Light grey silt.
61615154 | 104 | 109 | Unknown |  | Sand: Medium grey, medium to very coarse, poorly sorted, subangular quartz.
61615154 | 109 | 136 | Unknown |  | Clay: Dark grey clay, medium to very coarse grained, poorly sorted, subangular quartz.
61615154 | 136 | 147 | Unknown |  | Sand: Medium grey, medium to very coarse poorly sorted, subangular quartz, some dark grey clay.
61615157 | 0 | 20 | Geologist--Other Govt Agency | Sand | Sand; minor silt, brownish-yellow, very fine to medium-grained, sub-rounded, moderately sorted, predominately frosted and yellow quartz, occasional fe stained quartz.
61615157 | 20 | 36 | Geologist--Other Govt Agency | Sand | Sand; silty, cream, very fine to medium-grained, sub-rounded, moderately sorted, predominately frosted and yellow quartz, occasional fe stained quartz.
61615157 | 36 | 38 | Geologist--Other Govt Agency | Sand | Sand; silty, clayey (~10%), light grey, very fine to very coarse grained, sub-angular to sub-rounded, predominately frosted and grey quartz.
61615157 | 38 | 52 | Geologist--Other Govt Agency | Sand | Sand; silty, light grey, very fine to very coarse grained, sub-angular to sub-rounded, predominately frosted and grey quartz.
61615157 | 52 | 71 | Geologist--Other Govt Agency | Sand | Sand; silty, light grey, very fine to medium-grained, sub-rounded, moderately sorted, predominately frosted and yellow quartz, occasional fe stained quartz.
61615157 | 71 | 78 | Geologist--Other Govt Agency | Sand | Sand; silty, light grey, very fine to very coarse grained, sub-angular to sub-rounded, predominately frosted and grey quartz.
61615157 | 78 | 90 | Geologist--Other Govt Agency | Sand | Sand; grey, minor silt, very fine to medium grained with occasional granules, poorly sorted, sub-rounded to sub-angular, predominately frosted and grey quartz, micaceous, trace pyrite and trace very fine black grains.
61615157 | 90 | 98 | Geologist--Other Govt Agency | Sand | Sand; grey, silty, fine to medium grained with occasional granules sub-rounded to sub-angular, predominately frosted and grey quartz, micaceous, trace pyrite.
61615157 | 98 | 106 | Geologist--Other Govt Agency | Sand | Sand; grey, as for interval 90-98 m but fine to medium grained, moderately sorted.
61615157 | 106 | 107 | Geologist--Other Govt Agency | Silt | Silt; minor sand, very fine to medium coarse, poorly sorted, sub rounded. Occasional nodules of siltstone, thinly bedded slightly micaceous, weakly consolidated.
61615157 | 107 | 109 | Geologist--Other Govt Agency | Sand | Sand; grey, silty, fine to medium grained, moderately sorted, sub-rounded to sub-angular, predominately frosted and grey quartz, micaceous, trace pyrite.
61615157 | 109 | 117 | Geologist--Other Govt Agency | Silt | Silt; minor sand very fine to medium coarse, poorly sorted, sub rounded. Occasional nodules (5mm) of siltstone, thinly bedded slightly micaceous, weakly consolidated.
61615157 | 117 | 127 | Geologist--Other Govt Agency | Sand | Sand; grey to black, silty, very fine grained to granules, poorly sorted, sub-angular to sub-rounded, frosted and grey quartz. Occasional nodules of weakly consolidated sandstone and siltstone.
61615157 | 127 | 131 | Geologist--Other Govt Agency | Silt | Silt; grey, clayey (~10%) sandy, very fine to fine grained, poorly sorted. Occasional nodules of siltstone, thinly bedded slightly micaceous, weakly consolidated.
61615157 | 131 | 140 | Geologist--Other Govt Agency | Sand | Sand; grey, silty, very-fine to medium grained, predominantly sub-angular, poorly sorted, frosted and grey quartz. Occasional nodules of weakly consolidated sandstone and siltstone.
61615157 | 140 | 143 | Geologist--Other Govt Agency | Sand | Sand; grey, similar to interval 131 ? 140 but very silty.
61615157 | 143 | 145 | Geologist--Other Govt Agency | Sand | Sand; grey, silty, very fine to medium grained, poorly sorted sub-angular, frosted and grey quartz, micaceous and trace pyrite.
61615157 | 145 | 147 | Geologist--Other Govt Agency | Sand | Sand, grey, very silty, clayey (5-10%), poorly, sorted, sub-angular, frosted and grey quartz, micaceous and trace pyrite.
61615157 | 147 | 149 | Geologist--Other Govt Agency | Sand | Sand; grey same as interval 143 -145 m.
61615157 | 149 | 158 | Geologist--Other Govt Agency | Sand | Sand; grey, minor silt, very fine to very coarse grained, moderately sorted sub-angular, frosted and grey quartz, micaceous and trace pyrite.
61615157 | 158 | 163 | Geologist--Other Govt Agency | Silt | Silt; grey , sandy, very fine to fine grained sub-angular, grey and green stained quartz, minor pyrite.
61615157 | 163 | 168 | Geologist--Other Govt Agency | Sand | Sand; grey, fine to very coarse grained, predominantly medium grained moderately sorted, sub-angular to sub-rounded.
61615157 | 168 | 179 | Geologist--Other Govt Agency | Sand | Sand; grey, silty, fine to very coarse grained, poorly sorted, sub-angular to sub-rounded, sand predominantly green and grey stained quartz, micaceous.
61615157 | 179 | 182 | Geologist--Other Govt Agency | Sand | Sand; grey, same as interval 168-179 m but very silty (~40%)
61615157 | 182 | 200 | Geologist--Other Govt Agency | Claystone | Claystone; dark grey, sandy, silty, very fine to fine grained, pyrtic.
61615157 | 200 | 204 | Geologist--Other Govt Agency | Sand | Sand; light grey, silty, clayey (10%), fine to very coarse grained with occasional granules, poorly sorted, sub-angular to rounded, predominantly frosty quartz with minor green and fe stained quartz.
61615157 | 204 | 229 | Geologist--Other Govt Agency | Sand | Sand; grey-brownish, silty, minor clay (<5%) , sub-angular to sub-rounded, predominantly medium grained, moderately sorted, predominantly frosty quartz with minor green and fe stained quartz.
61615157 | 229 | 240 | Geologist--Other Govt Agency | Sand | Sand; brown-greyish, silty, minor clay (5-10%) , sub-angular to sub-rounded, poorly sorted, predominantly frosty quartz with minor green and fe stained quartz, minor pyrite.
61615157 | 240 | 257 | Geologist--Other Govt Agency | Sand | Sand; brown-greyish, silty, clayey (10%), fine to very coarse grained, poorly sorted, sub-angular to sub-rounded, predominantly frosty and green stained quartz, trace nodules of micaceous and pyritic siltstone.
61615157 | 257 | 259 | Geologist--Other Govt Agency | Clay | Sandy clay: brown-greyish, similar to240-257 m interval but increased clay content (~50%).
61615157 | 259 | 266 | Geologist--Other Govt Agency | Sand | Sand; brown-greyish, silty, clayey (10%), fine to very coarse grained, predominantly medium grained, moderately sorted, sub-angular to sub-rounded, predominantly frosty and green stained quartz, minor pyrite.
61615158 | 0 | 20 | Geologist--Other Govt Agency |  | Sand: Minor silt, brownish-yellow, very fine to medium-grained, sub-rounded, moderately sorted, predominately frosted and yellow quartz, occasional Fe stained quartz.
61615158 | 20 | 36 | Geologist--Other Govt Agency |  | Sand: Silty, cream, very fine to medium-grained, sub-rounded, moderately sorted, predominately frosted and yellow quartz, occasional Fe stained quartz.
61615158 | 36 | 38 | Geologist--Other Govt Agency |  | Sand: Silty, clayey (~10%), light grey, very fine to very coarse grained, sub-angular to sub-rounded, predominately frosted and grey quartz.
61615158 | 38 | 52 | Geologist--Other Govt Agency |  | Sand: Silty, light grey, very fine to very coarse grained, sub-angular to sub-rounded, predominately frosted and grey quartz.
61615158 | 52 | 71 | Geologist--Other Govt Agency |  | Sand: Silty, light grey, very fine to medium-grained, sub-rounded, moderately sorted, predominately frosted and yellow quartz, occasional Fe stained quartz.
61615158 | 71 | 78 | Geologist--Other Govt Agency |  | Sand: Silty, light grey, very fine to very coarse grained, sub-angular to sub-rounded, predominately frosted and grey quartz.
61615158 | 78 | 90 | Geologist--Other Govt Agency |  | Sand: Grey, minor silt, very fine to medium grained with occasional granules, poorly sorted, sub-rounded to sub-angular, predominately frosted and grey quartz, micaceous, trace pyrite and trace very fine black grains.
61615158 | 90 | 98 | Geologist--Other Govt Agency |  | Sand: Grey, silty, fine to medium grained with occasional granules sub-rounded to sub-angular, predominately frosted and grey quartz, micaceous, trace pyrite.
61615158 | 98 | 106 | Geologist--Other Govt Agency |  | Sand: Grey, as for interval 90-98 m but fine to medium grained, moderately sorted.
61615158 | 106 | 107 | Geologist--Other Govt Agency |  | Silt: Minor sand, very fine to medium coarse, poorly sorted, sub rounded. Occasional nodules of siltstone, thinly bedded slightly micaceous, weakly consolidated.
61615158 | 107 | 109 | Geologist--Other Govt Agency |  | Sand: Grey, silty, fine to medium grained, moderately sorted, sub-rounded to sub-angular, predominately frosted and grey quartz, micaceous, trace pyrite.
61615158 | 109 | 117 | Geologist--Other Govt Agency |  | Silt: Minor sand very fine to medium coarse, poorly sorted, sub rounded. Occasional nodules (5mm) of siltstone, thinly bedded slightly micaceous, weakly consolidated.
61615158 | 117 | 127 | Geologist--Other Govt Agency |  | Sand: Grey to black, silty, very fine grained to granules, poorly sorted, sub-angular to sub-rounded, frosted and grey quartz. Occasional nodules of weakly consolidated sandstone and siltstone.
61615158 | 127 | 131 | Geologist--Other Govt Agency |  | Silt: Grey, clayey (~10%) sandy, very fine to fine grained, poorly sorted. Occasional nodules of siltstone, thinly bedded slightly micaceous, weakly consolidated.
61615158 | 131 | 140 | Geologist--Other Govt Agency |  | Sand: Grey, silty, very-fine to medium grained, predominantly sub-angular, poorly sorted, frosted and grey quartz. Occasional nodules of weakly consolidated sandstone and siltstone.
61615158 | 140 | 143 | Geologist--Other Govt Agency |  | Sand: Grey, similar to interval 131 ? 140 but very silty.
61615158 | 143 | 145 | Geologist--Other Govt Agency |  | Sand: Grey, silty, very fine to medium grained, poorly sorted sub-angular, frosted and grey quartz, micaceous and trace pyrite.
61615158 | 145 | 147 | Geologist--Other Govt Agency |  | Sand: Grey, very silty, clayey (5-10%), poorly, sorted, sub-angular, frosted and grey quartz, micaceous and trace pyrite.
61615158 | 147 | 149 | Geologist--Other Govt Agency |  | Sand: Grey same as interval 143 -145 m.
61615158 | 149 | 154 | Geologist--Other Govt Agency |  | Sand: Grey, minor silt, very fine to very coarse grained, moderately sorted sub-angular, frosted and grey quartz, micaceous and trace pyrite.
61615159 | 0 | 6 | Geologist--Internal staff | Sand | Sand: grey, fine grained, well sorted, rounded to sub-rounded clear to frosted quartz, 0.5-2mm
61615159 | 6 | 13 | Geologist--Internal staff | Sand | Sand: grey, fine to medium grained, well sorted, rounded to sub-rounded clear to frosted quartz, 1-3mm
61615159 | 13 | 15 | Geologist--Internal staff | Sand | Silty sand: brown, fine grained, well sorted, clear to frosted quartz, 0.1-2mm
61615159 | 15 | 18 | Geologist--Internal staff | Sand | Sand: grey-brown, fine grained, well sorted, sub-rounded to sub-angular, clear to frosted quartz, 0.5-2mm, grain size increasing from 16m
61615159 | 18 | 19 | Geologist--Internal staff | Shale | Shale: grey, low plasticity, some sand as above, possible oxidised layer or cemented water table
61615159 | 19 | 26 | Geologist--Internal staff | Sand | Sand: grey-brown, fine grained, well sorted, sub-rounded to sub-angular, clear to frosted quartz, 0.5-2mm, grain size increasing from 16m
61615159 | 26 | 30 | Geologist--Internal staff | Sand | Sand: grey-brown, fine to coarse grained, well sorted, sub-rounded to sub-angular, clear to frosted quartz, 0.5-4mm
61615159 | 30 | 42 | Geologist--Internal staff | Sand | Sand: grey-brown, fine grained, well sorted, sub-rounded to sub-angular, clear to frosted quartz, 0.5-2mm
61615159 | 42 | 66 | Geologist--Internal staff | Sand | Sand: grey-brown, fine to medium grained, well sorted, sub-rounded to sub-angular, clear to frosted quartz, 1-3mm
61615159 | 66 | 72 | Geologist--Internal staff | Sand | Sand: grey, fine to very coarse grained, well sorted, sub-rounded to sub-angular, clear to frosted quartz, 0.5-5mm, traces of non-plastic dark grey to black clay plebs
61615159 | 72 | 95 | Geologist--Internal staff | Sand | Sand: dark grey, fine to coarse grained, well sorted, sub-rounded to sub-angular, clear to frosted quartz, 0.5-4mm, traces of medium to coarse, sub-rounded quartz and lithic gravel to 10mm
61615159 | 95 | 98 | Geologist--Internal staff | Sand | Sand: dark grey, fine to very coarse grained, well sorted, sub-rounded to sub-angular, clear to frosted quartz, 0.5-4mm, trace of lignite, <5%, trace of greenish-black plastic clay
61615159 | 98 | 111 | Geologist--Internal staff | Sand | Sand: dark grey, fine to very coarse grained, well sorted, sub-rounded to sub-angular, clear to frosted quartz, 0.5-4mm, lignite and clay absent from sample (still in bore?)
61615159 | 111 | 121 | Geologist--Internal staff | Sand | Sand: dark grey, fine to very coarse grained, well sorted, sub-rounded to sub-angular, clear to frosted quartz, 0.5-4mm, trace of lignite
61615159 | 121 | 136 | Geologist--Internal staff | Sand | Sand: dark grey, medium to very coarse grained, well sorted, sub-rounded to sub-angular, clear to frosted quartz, 0.5-4mm, trace of lignite, trace of greenish-black plastic clay
61615159 | 136 | 138 | Geologist--Internal staff | Sand | Silty sand: grey-brown, fine to very coarse grained, sub-rounded to sub-angular, silt is non-plastic
61615159 | 138 | 147 | Geologist--Internal staff | Sand | Silty sand: grey-brown, fine to medium grained, sub-rounded to sub-angular, silt is non-plastic, some very coarse sand and clay plebs
61615159 | 147 | 148 | Geologist--Internal staff | Sand | Silty sand: grey-brown, fine grained, sub-rounded to sub-angular, silt is non-plastic, silt/ clay peds increasing
61615159 | 148 | 152 | Geologist--Internal staff | Sand | Silty sand: grey-brown, fine to coarse grained, sub-rounded to sub-angular, silt is non-plastic, fining downwards
61615159 | 152 | 153 | Geologist--Internal staff | Sand | Silty sand: grey-brown, fine to medium grained, sub-rounded to sub-angular, silt is non-plastic
61615159 | 153 | 157 | Geologist--Internal staff | Sand | Silty sand: grey-brown, fine to coarse grained, sub-rounded to sub-angular, silt is non-plastic, fining downwards (perhaps differentiation between rods)
61615159 | 157 | 159 | Geologist--Internal staff | Sand | Silty sand: dark grey-brown, fine to very coarse grained, sub-rounded to sub-angular, silt is non-plastic, increaseing silts
61615159 | 159 | 167 | Geologist--Internal staff | Gravel | Silty gravel: dark grey, fine to medium grained, sub-angular to sub-rounded, 4-10mm, quartz and lithics, silt is low plasticity to non plastic, some sand, fine to coarse grained, sub-angular to sub-rounded, 0.5-4mm, quartz and lithics
61615159 | 167 | 168 | Geologist--Internal staff | Silt | Silt: dark grey, non-plastic, some sand, fine to medium grained, sub-rounded to sub-angular, quartz and lithics
61615159 | 168 | 177 | Geologist--Internal staff | Sand | Silty sand: dark grey, fine to coarse grained, sub-angular to sub-rounded, quartz and lithics, minor gravel, fine to medium grained, sub-angular to sub-rounded, quartz and lithics
61615159 | 177 | 178 | Geologist--Internal staff | Gravel | Silty gravel: as at 159 - 167m
61615159 | 178 | 184 | Geologist--Internal staff | Sand | Silty sand: as at 168 - 177m
61615159 | 184 | 192 | Geologist--Internal staff | Silt | Silt: dark grey - black, low to medium plasticity, minor sand, fine to medium grained, sub-angular to sub-rounded, quartz and lithics, 80 - 100mm ribbon
61615159 | 192 | 197 | Geologist--Internal staff | Silt | Silt: dark grey - black, high plasticity, sand absent
61615159 | 197 | 202 | Geologist--Internal staff | Silt | Silt: dark grey - black, low to medium plasticity, minor sand, fine to medium grained, sub-angular to sub-rounded, quartz and lithics, ~5%, some mica
61615159 | 202 | 218 | Geologist--Internal staff | Silt | Silt: dark grey - black, low to medium plasticity, sand absent, some mica
61615159 | 218 | 220 | Geologist--Internal staff | Silt | Silt: dark grey - black, low to medium plasticity, minor sand, fine to coarse grained, sub-angular to sub-rounded, quartz and lithics, ~5%, some mica
61615159 | 220 | 223 | Geologist--Internal staff | Sand | Silty sand: dark grey - black, fine to coarse grained, sub-rounded to sub-angular, quartz and lithics, silt is low to medium plasticity
61615159 | 223 | 232 | Geologist--Internal staff | Silt | Silt: dark grey - black, low to medium plasticity, minor sand, fine to coarse grained, sub-angular to sub-rounded, quartz and lithics, ~5%, some mica
61615159 | 232 | 242 | Geologist--Internal staff | Sand | Sand: dark grey, fine to coarse grained, sub-rounded to angular, clear and opaque quartz, minor silt, low plasticity, trace gravel, coarse grained, 5-8mm, quartz and lithics
61615159 | 242 | 270 | Geologist--Internal staff | Silt | Silt: dark grey - black, low to medium plasticity, minor sand, fine to coarse grained, sub-angular to sub-rounded, quartz and lithics, ~5%, some mica
61615159 | 270 | 282 | Geologist--Internal staff | Sand | Silty sand: grey - brown, fine to medium grained, 0.5-2mm, sub-rounded to angular, quartz and lithics, trace gravel, 5-10mm, sub-rounded to angular, quartz, silt is low plasticity
61615159 | 282 | 286 | Geologist--Internal staff | Sand | Silty sand: grey - brown, fine to coarse grained, 0.5-2mm, sub-rounded to angular, quartz and lithics, trace gravel, 5-10mm, sub-rounded to angular, quartz, silt is low plasticity
61615159 | 286 | 292 | Geologist--Internal staff | Sand | Silty sand: grey - brown, fine to medium grained, 0.5-2mm, sub-rounded to angular, quartz and lithics, trace gravel, 5-10mm, sub-rounded to angular, quartz, silt is low plasticity
61615159 | 292 | 294 | Geologist--Internal staff | Sand | Sand: grey, fine grained, sub-rounded to sub-angular, clear to frosted quartz
61615159 | 294 | 307 | Geologist--Internal staff | Sand | Silty sand: grey - brown, fine to medium grained, 0.5-2mm, sub-rounded to angular, quartz and lithics, trace gravel, 5-10mm, sub-rounded to angular, quartz, silt is low plasticity
61615159 | 307 | 312 | Geologist--Internal staff | Sand | Silty sand: grey - brown, fine to medium grained, 0.5-2mm, sub-rounded to angular, quartz and lithics, trace gravel, 5-10mm, sub-rounded to angular, quartz, silt increasing
61615159 | 312 | 313 | Geologist--Internal staff | Sand | Silty sand: grey - brown, fine to medium grained, 0.5-2mm, sub-rounded to angular, quartz and lithics, gravel absent, silt increasing
61615159 | 313 | 319 | Geologist--Internal staff | Sand | Silty sand: grey - brown, fine to medium grained, 0.5-2mm, sub-rounded to angular, quartz and lithics, trace gravel, 5-10mm, sub-rounded to angular, quartz, silt is low plasticity
61615159 | 319 | 321.38 | Geologist--Internal staff | Unknown | Not logged
61615160 | 0 | 6 | Geologist--Internal staff |  | Sand: Grey, fine grained, well sorted, rounded to sub-rounded clear to frosted quartz, 0.5-2mm.
61615160 | 6 | 13 | Geologist--Internal staff |  | Sand: Grey, fine to medium grained, well sorted, rounded to sub-rounded clear to frosted quartz, 1-3mm.
61615160 | 13 | 15 | Geologist--Internal staff |  | Silty Sand: Brown, fine grained, well sorted, clear to frosted quartz, 0.1-2mm.
61615160 | 15 | 18 | Geologist--Internal staff |  | Sand: Grey-brown, fine grained, well sorted, sub-rounded to sub-angular, clear to frosted quartz, 0.5-2mm, grain size increasing from 16m.
61615160 | 18 | 19 | Geologist--Internal staff |  | Shale: Grey, low plasticity, some sand as above, possible oxidised layer or cemented water table.
61615160 | 19 | 26 | Geologist--Internal staff |  | Sand: Grey-brown, fine grained, well sorted, sub-rounded to sub-angular, clear to frosted quartz, 0.5-2mm, grain size increasing from 16m.
61615160 | 26 | 30 | Geologist--Internal staff |  | Sand: Grey-brown, fine to coarse grained, well sorted, sub-rounded to sub-angular, clear to frosted quartz, 0.5-4mm.
61615160 | 30 | 42 | Geologist--Internal staff |  | Sand: grey-brown, fine grained, well sorted, sub-rounded to sub-angular, clear to frosted quartz, 0.5-2mm.
61615160 | 42 | 66 | Geologist--Internal staff |  | Sand: Grey-brown, fine to medium grained, well sorted, sub-rounded to sub-angular, clear to frosted quartz, 1-3mm.
61615160 | 66 | 72 | Geologist--Internal staff |  | Sand: Grey, fine to very coarse grained, well sorted, sub-rounded to sub-angular, clear to frosted quartz, 0.5-5mm, traces of non-plastic dark grey to black clay plebs.
61615160 | 72 | 95 | Geologist--Internal staff |  | Sand: Dark grey, fine to coarse grained, well sorted, sub-rounded to sub-angular, clear to frosted quartz, 0.5-4mm, traces of medium to coarse, sub-rounded quartz and lithic gravel to 10mm.
61615160 | 95 | 98 | Geologist--Internal staff |  | Sand: Dark grey, fine to very coarse grained, well sorted, sub-rounded to sub-angular, clear to frosted quartz, 0.5-4mm, trace of lignite, <5%, trace of greenish-black plastic clay.
61615160 | 98 | 111 | Geologist--Internal staff |  | Sand: Dark grey, fine to very coarse grained, well sorted, sub-rounded to sub-angular, clear to frosted quartz, 0.5-4mm, lignite and clay absent from sample (still in bore?).
61615160 | 111 | 121 | Geologist--Internal staff |  | Sand: Dark grey, fine to very coarse grained, well sorted, sub-rounded to sub-angular, clear to frosted quartz, 0.5-4mm, trace of lignite.
61615160 | 121 | 136 | Geologist--Internal staff |  | Sand: Dark grey, medium to very coarse grained, well sorted, sub-rounded to sub-angular, clear to frosted quartz, 0.5-4mm, trace of lignite, trace of greenish-black plastic clay.
61615160 | 136 | 138 | Geologist--Internal staff |  | Silty Sand: Grey-brown, fine to very coarse grained, sub-rounded to sub-angular, silt is non-plastic.
61615160 | 138 | 147 | Geologist--Internal staff |  | Silty Sand: Grey-brown, fine to medium grained, sub-rounded to sub-angular, silt is non-plastic, some very coarse sand and clay plebs.
61615161 | 0 | 7 | Geologist--Internal staff | SAND | Dark grey, medium grain, leached, quartz sand, some organic matter, moderate to well sorted, sub-angular to sub-rounded.
61615161 | 7 | 13 | Geologist--Internal staff | SAND | Brown, medium grain, leached, quartz sand, moderately sorted, sub-rounded.
61615161 | 13 | 27 | Geologist--Internal staff | SAND | Light brown, medium grain, some quartz, leached moderate to well sorted, sub-rounded, minor organic matter (few little twigs).
61615161 | 27 | 31 | Geologist--Internal staff | SAND | Brown, medium grain, some quartz, moderately sorted.
61615161 | 31 | 44 | Geologist--Internal staff | SAND | Brown, medium grained, some quartz and feldspar, moderately sorted, sub-rounded.
61615161 | 44 | 52 | Geologist--Internal staff | SAND | Light brown-greenish, fine to course grained sand, minor feldspar, moderately sorted, sub-rounded.
61615161 | 52 | 62 | Geologist--Internal staff | SAND | Fine to medium grained brown sand, course shell fragments, poorly sorted, sub-rounded to rounded.
61615161 | 62 | 69 | Geologist--Internal staff | SILTY SAND | Dark grey sand mixed with some black silt/clay. Some large shell fragments (carbonaceous material), sub-angular to sub-rounded, moderately sorted.
61615161 | 69 | 80 | Geologist--Internal staff | SILTY SAND | Dark brown/black, poor to moderatey sorted, minor quartz content.
61615161 | 80 | 88 | Geologist--Internal staff | SILTY SAND | Dark brown/black, minor mica and feldspar content, moderate to well sorted.
61615161 | 88 | 102 | Geologist--Internal staff | SAND | Brown, medium to course grained sand, moderate to well sorted, mica, feldspar, possible trace pyrite, sub-angular.
61615161 | 102 | 108 | Geologist--Internal staff | SANDY SILT | Brown, medium to course grained sand, with silt. Moderate sorting, mica, feldspar, possible trace pyrite, sub-angular.
61615161 | 108 | 112 | Geologist--Internal staff | SILT | Dark grey, micaceous, 10 - 15% clay 'forms a sausage but will not bend'.
61615161 | 112 | 139 | Geologist--Internal staff | SILT | Dark grey (cracking clays - sample dried and cracked), 35 - 55% clay 'will bend into a U-shape before cracking'.
61615161 | 139 | 147 | Geologist--Internal staff | CLAY | Dark grey, micaceous, trace feldspar, lignite, > 55% clay, no problem in forming an intact circle with sample.
61615161 | 147 | 151 | Geologist--Internal staff | SAND CLAY | As before, but lower clay content, ~ 10 - 15% clay.
61615161 | 151 | 155 | Geologist--Internal staff | SAND | Dark grey, medium to course sand, feldspar, quartz, well sorted, sub-angular to sub-rounded.
61615161 | 155 | 160 | Geologist--Internal staff | SANDY SILT | As before but higher silt content, 10 - 15% silt 'possible to form sausage but will not bend'.
61615161 | 160 | 168 | Geologist--Internal staff | CLAY | Dark grey, > 55% clay, feldspar, lignite, trace orangy particles, maybe iron mineral like goethite.
61615161 | 168 | 174 | Geologist--Internal staff | SANDY CLAY | Dark grey, lignite, feldspar, 35 - 55% clay 'Bends into U-shape before cracking', moderately sorted, sub-angular to sub-rounded.
61615161 | 174 | 197 | Geologist--Internal staff | SAND | Light to dark grey, medium to course grained sand, feldspar, quartz and lignite. Some small (< 10mm) pebbles, trace pyrite may also be present.
61615161 | 197 | 201 | Geologist--Internal staff | SANDY SILT | As above but much higher silt content, poorly sorted, 35 - 55% clay 'Bends into U-shape before cracking'.
61615174 | 0 | 5 | Geologist--Internal staff | Limestone | Limestone : yellow to medium coarse grained quartz sand. Sub angular; light carbonate cementation (friable) trace feldspar; moderately sorted.
61615174 | 5 | 27 | Geologist--Internal staff | Limestone | Limestone : pale pink; quartz sand. Medium to coarse grained ; sub angular; moderately sorted. Slightly friable - strong carbonate cementation.
61615174 | 27 | 33 | Geologist--Internal staff | Sand | Sand : yellow quartz sand; rounded; medium grained. Well sorted.
61615174 | 33 | 38 | Geologist--Internal staff | Sand | Sand : brown/dark brown. Iron stained quartz sand. Medium to coarse grained. Subrounded. Moderately sorted.
61615174 | 38 | 45 | Geologist--Internal staff | Sand | Sand : yellow quartz sand; rounded; fine to medium grained. Moderately sorted.
61615174 | 45 | 52 | Geologist--Internal staff | Sand | Sand : cream quartz sand. Rounded; fine to medium grained. Moderately sorted.
61615174 | 52 | 58 | Geologist--Internal staff | Limestone | Limestone : greenish cream. Cream fine grained cemented material with trace quartz. Green glauconitic material was perhaps in bands.
61615174 | 58 | 62 | Geologist--Internal staff | Clay | Sandy clay : dark greeny brown; 5% quartz sand. Very poorly sorted; fine to coarse grained; rounded.
61615174 | 62 | 69 | Geologist--Internal staff | Clay | Sandy clay : brown sandy clay. 2% quartz sand; very poorly sorted; fine to coarse grained; rounded.
61615174 | 69 | 74 | Geologist--Internal staff | Clay | Silty clay : dark greeny grey. Trace fine sand.
61615174 | 74 | 105 | Geologist--Internal staff | Clay | Silty clay : greeny grey. Trace sand.
61615174 | 105 | 134 | Geologist--Internal staff | Clay | Clay : greeny grey.
61615174 | 134 | 139 | Geologist--Internal staff | Clay | Sandy clay : khaki. ~30% quartz sand; rounded; medium to coarse grained.
61615174 | 139 | 148 | Geologist--Internal staff | Shale | Shale : green grey
61615174 | 148 | 153 | Geologist--Internal staff | Shale | Shale : drak green grey
61615174 | 153 | 179 | Geologist--Internal staff | Shale | Shale : green grey
61615174 | 179 | 285 | Geologist--Internal staff | Shale | Shale : very dark grey. Trace mica and pyrice
61615174 | 285 | 287 | Geologist--Internal staff | Clay | Sandy clay : dark grey. ~20% very coarse grained quartz sand. Subangular well sorted.
61615174 | 287 | 291 | Geologist--Internal staff | Clay | Sandy clay : black. ~5% very coarse grained quartz sand. Subangular and well sorted.
61615174 | 291 | 297 | Geologist--Internal staff | Sand | Sand : grey. Very coarse grained quartz sand. Subangular and well sorted. Trace clay.
61615174 | 297 | 310 | Geologist--Internal staff | Clay | Clay : dark grey. Trace very coarse grained quartz sand. Subangular and well sorted.
61615174 | 310 | 315 | Geologist--Internal staff | Clay | Clay : dark grey. 5% very coarse grained quartz sand. Subangular and well sorted.
61615174 | 315 | 321 | Geologist--Internal staff | Clay | Clay : dark grey/black.
61615174 | 321 | 322 | Geologist--Internal staff | Clay | Clay : dark grey. Trace mica. 10% medium to coarse grained quartz sand. Subangular and well sorted.
61615174 | 322 | 328 | Geologist--Internal staff | Clay | Clay : black. Micaceous with trace very coarse grained quartz sand. Subangular and well sorted.
61615174 | 328 | 333 | Geologist--Internal staff | Sand | Sand : grey quartz sand; coarse grained; well sorted; sub-angular ~8% clay.
61615174 | 333 | 342 | Geologist--Internal staff | Sand | Sand : grey quartz; coarse grained; well sorted; sub-angular. Trace pyrite.
61615174 | 342 | 348 | Geologist--Internal staff | Sand | Sand : grey quartz sand coarse to granular. Well sorted; sub-angular. Trace pyrite.
61615174 | 348 | 357 | Geologist--Internal staff | Sand | Sand : grey quartz; coarse grained; well sorted; sub-angular. Trace pyrite.
61615174 | 357 | 365 | Geologist--Internal staff | Clay | Clay : dark grey with trace mica. 5% grey quartz sand; coarse grained; well sorted; sub-angular.
61615174 | 365 | 369 | Geologist--Internal staff | Sand | Sand : grey quartz sand; coarse grained; well sorted; sub-angular.
61615174 | 369 | 375 | Geologist--Internal staff | Clay | Clay : dark grey with trace mica. 5% grey quartz sand; coarse grained; well sorted; sub-angular.
61615174 | 375 | 381 | Geologist--Internal staff | Sand | Sand : grey quartz sand; coarse grained; well sorted; sub-angular. With trace grey clay.
61615174 | 381 | 387 | Geologist--Internal staff | Clay | Clay : dark grey.
61615174 | 387 | 393 | Geologist--Internal staff | Sand | Sand : quartz sand. Grey; coarse grained ;moderately sorted; sub angular.
61615174 | 393 | 403 | Geologist--Internal staff | Clay | Clay : dark grey with ~10% quartz sand; grey; coarse grained ;moderately sorted; sub angular.
61615174 | 403 | 405 | Geologist--Internal staff | Clay | Clay : dark grey.
61619455 | 0 | 4 | Non geologist--Consultant/Mining | Sand | Sand, light brown, fine grained, well sorted, subangular to subrounded
61619455 | 4 | 14 | Non geologist--Consultant/Mining | Limestone | Limestone, sandy, light grey-cream, sand very fine to medium, poorly sorted, subangular to subrounded; moderately consolidated
61619455 | 14 | 20 | Non geologist--Consultant/Mining | Limestone | Limestone, sandy, light brown to buff; sand fine to medium, subangular to subrounded, poorly sorted; lightly consolidated
61619455 | 20 | 23 | Non geologist--Consultant/Mining | Limestone | Limestone, sandy, yellow to cream-buff; sand fine to medium, poorly sorted, subangular to subrounded; moderately consolidated
61619455 | 23 | 34 | Non geologist--Consultant/Mining | Limestone | Limestone, sandy, light brown to buff; sand fine to medium, subrounded, poorly sorted; lightly consolidated
61619455 | 34 | 38 | Non geologist--Consultant/Mining | Limestone | Limestone, sandy, buff, fine to coarse grained, very poorly sorted, subrounded, lightly consolidated
61619455 | 38 | 50 | Non geologist--Consultant/Mining | Limestone | Limestone, sandy, buff, yellow to yellow-buff; sand fine to coarse, poorly sorted, subrounded; moderately consolidated
61619455 | 50 | 51 | Non geologist--Consultant/Mining | Claystone | Claystone, calcareous, sandy, light brown, very poorly sorted, well consolidated
61619455 | 51 | 53 | Non geologist--Consultant/Mining | Limestone | Limestone, sandy, cream; sand coarse to very coarse, sorted, subrounded to rounded
61619455 | 53 | 59 | Non geologist--Consultant/Mining | Sand | Sand, yellow-buff to brown-yellow, fine to medium grained, poorly sorted, subangular to subrounded
61619455 | 59 | 60 | Non geologist--Consultant/Mining | Sand | Sand, clayey, light brown, fine to coarse grained, poorly sorted, subrounded to rounded, poorly consolidated
61619455 | 60 | 60.5 | Non geologist--Consultant/Mining | Silt | Silt, light brown, clayey and sandy; sand grains medium grained, poorly sorted, well rounded
61619455 | 60.5 | 64 | Non geologist--Consultant/Mining | Sand | Sand and limestone, sand, buff to yellow, quartz (10%) - calcareous (10%) medium grained, poorly sorted, silty in part, rounded grains. A few indentifiable shell fragments. Limestone, buff to yellow, sandy, well consolidated. At 61-62m the limestone is very fine grained, buff to dark grey, non sandy, hard.
61619455 | 64 | 66 | Non geologist--Consultant/Mining | Clay | Clay, sandy, orange-brown, sand grains 40%, fine to medium grained
61619455 | 66 | 68 | Non geologist--Consultant/Mining | Clay | Clay, silty, orange brown, silt about 25%
61620166 | 0 | 38 | Geologist--Internal staff | Limestone | Calcarenite (Limestone): cream to light brown, hard to friable with minor interbedded sand
61620166 | 38 | 52 | Geologist--Internal staff | Sand | SAND: green-brown, granule grained, well sorted, rounded quartz and quartzite
61620166 | 52 | 90 | Geologist--Internal staff | Shale | SILTY SHALE: grey, calcareous
61620166 | 90 | 208 | Geologist--Internal staff | Mudstone | MARL MUDSTONE: grey - green, glauconitic with minor white calcite
61620166 | 208 | 245 | Geologist--Internal staff | Chalk | CHALK: white-green, moderately consolidated
61620166 | 245 | 270 | Geologist--Internal staff | Shale | SILTY SHALE: grey - green, glauconitic with minor fine sand
61620166 | 270 | 393 | Geologist--Internal staff | Shale | SHALE: black, micaceous
61620166 | 393 | 405 | Geologist--Internal staff | Shale | SHALE: black, micaceous with minor quartz sand
61620166 | 405 | 409 | Geologist--Internal staff | Sand | SAND: grey, fine to medium grained quartz, moderately sorted, subangular with minor feldspar
61620166 | 409 | 428 | Geologist--Internal staff | Shale | SHALE: black, micaceous
61620166 | 428 | 433 | Geologist--Internal staff | Sand | SAND: grey, fine to medium grained quartz, moderately sorted, subangular with minor feldspar and calcite
61620166 | 433 | 449 | Geologist--Internal staff | Shale | SHALE: black, micaceous with minor grey, fine to medium grained quartz sand, poorly sorted, subangular
61620166 | 449 | 454 | Geologist--Internal staff | Sand | SHALE SAND: black, micaceous with minor grey, fine to medium grained quartz sand, poorly sorted, subangular
61620166 | 454 | 465 | Geologist--Internal staff | Shale | SHALE: black, micaceous with minor grey, fine to medium grained quartz sand, poorly sorted, subangular
61620166 | 465 | 471 | Geologist--Internal staff | Sand | SAND: grey, fine to medium grained quartz, poorly sorted, subangular with minor black shale
61620166 | 471 | 490 | Geologist--Internal staff | Shale | SHALE: black, micaceous with minor grey, fine to medium grained quartz, poorly sorted, subangular
61620166 | 490 | 494 | Geologist--Internal staff | Sand | SAND: grey, fine to medium grained quartz, poorly sorted, subangular with minor black shale
61620166 | 494 | 512 | Geologist--Internal staff | Shale | SHALE: black with minor grey, fine to medium grained quartz sand, moderately sorted, subangular with cream coloured striated calcite
61620166 | 512 | 527 | Geologist--Internal staff | Sand | SAND: grey, fine to medium grained quartz, moderately sorted, subangular with minor cream coloured striated calcite
61620166 | 527 | 530 | Geologist--Internal staff | Shale | SHALE: black with minor grey, fine to granule (mostly coarse) grained quartz sand, moderately sorted, subangular
61620166 | 530 | 536 | Geologist--Internal staff | Sand | SHALE SAND: grey to black, fine to granule (mostly coarse) grained quartz, moderately sorted, subangular with minor calcite and black shale
61620166 | 536 | 549.5 | Geologist--Internal staff | Sand | SAND: grey, fine to granule (mostly coarse) grained quartz, moderately sorted, subangular with minor calcite
61621501 | 0 | 6 | Geologist--Internal staff | Sand | Sand: pale cream sand, fine to granule, poorly sorted, sub rounded to rounded, quartz
61621501 | 6 | 15 | Geologist--Internal staff | Sand | Sand with clay: pale cream/pale brown sand + small fraction clay, fine to medium, moderately sorted, sub rounded to rounded
61621501 | 15 | 18 | Geologist--Internal staff | Sand | Sand: pale brown/pale cream sand, very fine to coarse, very poorly sorted, sub rounded to rounded, quartz
61621501 | 18 | 22 | Geologist--Internal staff | Sand | Sand: pale, multicoloured sand, very fine to granule, very poorly sorted, sub angular to sub rounded, quartz
61621501 | 22 | 24 | Geologist--Internal staff | Sand | Sand with clay: pale olive green/brown sand + minor clay medium to granule, sub angular to sub rounded, poorly sorted, quartz
61621501 | 24 | 40 | Geologist--Internal staff | Sand | Sand: grey/ dark olive green sand, very fine to fine, well sorted, sub rounded to rounded
61621501 | 40 | 57 | Geologist--Internal staff | Sand | Sand and clay: pale olive green sand + clay, very fine to fine, well sorted, sub rounded to rounded
61621501 | 57 | 96 | Geologist--Internal staff | Sand | Sand and clay: grey/green sand + clay, very fine to fine, well sorted, sub rounded to rounded
61621501 | 96 | 108 | Geologist--Internal staff | Sand | Sand with clay: dark grey/green sand + minor clay, fine to coarse, very poorly sorted, sub angular to sub rounded, quartz, trace feldspar
61621501 | 108 | 148 | Geologist--Internal staff | Mudstone | Mudstone and sand: dark grey/green mudstone + sand, fine to coarse, poortly sorted, sub angular to sub rounded, quartz
61621501 | 148 | 168 | Geologist--Internal staff | Sand | Sand with clay: dark grey sand + minor clay, fine to coarse, poorly sorted, sub angular to sub rounded, quartz, trace feldspar
61621501 | 168 | 188 | Geologist--Internal staff | Mudstone | Mudstone and sand: dark grey mudstone + sand, very fine to coarse, poorly sorted, sub angular to sub rounded
61621501 | 188 | 190 | Geologist--Internal staff | Sand | Sand and clay: dark grey sand + very heavy clay fraction, fine to coarse, poorly sorted, sub angular to sub rounded
61621501 | 190 | 206 | Geologist--Internal staff | Mudstone | Mudstone and sand: dark grey mudstone + sand, very fine to coarse, very poorly sorted, sub angular to sub rounded
61621501 | 206 | 230 | Geologist--Internal staff | Sand | Sand and clay: dark grey sand + clay, fine to granule, very poorly sorted, primarily sub angular, minor feldspar, trace mica
61621501 | 230 | 260 | Geologist--Internal staff | Mudstone | Mudstone and sand: dark grey mudstone + sand, fine to coarse grained, very poorly sorted, primarily sub angular
61621501 | 260 | 274 | Geologist--Internal staff | Sand | Sand: dark grey sand, medium to granule, poorly sorted, angular to sub angular,
61621501 | 274 | 280 | Geologist--Internal staff | Mudstone | Mudstone and sand: dark grey mudstone + sand, medium to granule, poorly sorted, angular to sub angular
61621501 | 280 | 300 | Geologist--Internal staff | Sand | Sand: dark grey sand, medium to granule, very poorly sorted, angular to sub angular
61672277 | 0 | 3 | Driller | SAND | Medium/fine grain orange sand.
61672277 | 3 | 6 | Driller | SAND/LIMESTONE | Medium grain orange sand/small limestone nodules.
61672277 | 6 | 12 | Driller | LIMESTONE | Creamy coloured limestone.
61672277 | 12 | 18 | Driller | SAND/LIMESTONE | Coarse grain orange sand/limestone nodules.
61672277 | 18 | 36 | Driller | LIMESTONE | Limestone.
61672277 | 36 | 42 | Driller | LIMESTONE/SAND | Limestone/fine grain orange sand.
61672277 | 42 | 45 | Driller | SAND | Coarse grain orange sand.
61672277 | 45 | 48 | Driller | SAND | Fine grain orange sand.
61672277 | 48 | 48.3 | Driller | Not logged
61710003 | 0 | 5.2 | Non geologist--Unknown Org Type | Sand | Sand.
61710003 | 5.2 | 16.1 | Non geologist--Unknown Org Type | Calcarenite | Calcarenite
61710003 | 16.1 | 32 | Non geologist--Unknown Org Type | Sand | Sand
61710003 | 32 | 33 | Non geologist--Unknown Org Type | Calcilutite | Calcilutite
61710003 | 33 | 34.5 | Non geologist--Unknown Org Type | Calcarenite | Calcarenite
61710003 | 34.5 | 36 | Non geologist--Unknown Org Type | Sand | Sand
61710003 | 36 | 38 | Non geologist--Unknown Org Type | Calcarenite | Calcarenite. Unconformity.
61710003 | 38 | 39.5 | Non geologist--Unknown Org Type | Clay | Clay. Cretaceous
61710003 | 39.5 | 45 | Non geologist--Unknown Org Type | Marl | Marl. Gingin Chalk
61710014 | 0 | 13 | Non geologist--Unknown Org Type | Sand | Sand, coarse grained, limonite stained and cemented
61710014 | 13 | 17 | Non geologist--Unknown Org Type | Clay | Clay red brown, mottled, sandy
61710014 | 17 | 47 | Non geologist--Unknown Org Type | Sand | Sand, light yellow, medium to very coarse grained fossiliferous towards base
61710014 | 47 | 52 | Non geologist--Unknown Org Type | Shale | Shale, olive green, calcareous, glauconitic
61710014 | 52 | 61 | Non geologist--Unknown Org Type | Chalk | Chalk, grey white, sandy, fossiliferous
61710014 | 61 | 72 | Non geologist--Unknown Org Type | Siltstone | Siltstone, dark grey with white blebs, slightly micaceous.
61710015 | 0 | 13 | Non geologist--Unknown Org Type | Sand | Sand, white, coarse mod well sorted, qtz rounded to well rounded, frosted; contains a thin layer (sp of limonite cmtd sand, stained qtz grains and occasion grns h/minerals.
61710015 | 13 | 17 | Non geologist--Unknown Org Type | Clay | Clay, mottled red brown and yellow brown faintly laminated, sandy, contans scattered grains of fine coarse qtz
61710015 | 17 | 27 | Non geologist--Unknown Org Type | Sand | Sand, lt yellow, fine-very coarse, poorly sorted, slightly calcareous, qtz sub ang to well rounded, scattered very fine cmtd.Shell frags,
61710015 | 27 | 38 | Non geologist--Unknown Org Type | Sand | Sand, lt yellow-grey to lt yellow, fine-very coarse, mod-poorly fossiliferous, qtz grains rounded to well rounded; frequent fine broken shell frags, foraminifera and thin layers of fine grained hard limestone, also rare rounded med qtz pebbles
61710015 | 38 | 47 | Non geologist--Unknown Org Type | Sand | Sand, lt grey, silty (lime silt) fossiliferous, fine-med, poorly sorted, qtz rounded to well rounded; sponge specules, ?coral and shell frags and rare small gastropods and possibly thin layers of fine crystalline limestone.
61710015 | 47 | 52 | Non geologist--Unknown Org Type | Shale | Shale, lt olive green, very calcareous, glauconitic, slightly sandy; sub angular to rounded qtz grains, fine black grains of glauconite, rare foraminifers and ?shell frags.
61710015 | 52 | 61 | Non geologist--Unknown Org Type | Chalk | Chalk, grey white, sandy, slightly fossiliferous; sub angular to rounded fine-med qtz grains, rare foraminifera and shell frags inc inoceramas.
61710015 | 61 | 72 | Non geologist--Unknown Org Type | Siltstone | Siltstone, dark grey with white blebs, sandy slightly micaceous, angular to well rounded, fine-coarse qtz grains and thin layers of black siltstone and silty sand
61710015 | 72 | 73 | Non geologist--Unknown Org Type | Unknown | Not logged
61710018 | 0 | 9 | Non geologist--Unknown Org Type | Sand | Sand, fine to med, yellow-brown
61710018 | 9 | 23 | Non geologist--Unknown Org Type | Calcarenite | Calcarenite, hard and soft layers. Abundant heavy minerals, yellow-brown
61710018 | 23 | 26 | Non geologist--Unknown Org Type | Clay | Clay, calcareous, very sandy, yellow-brown
61710018 | 26 | 71 | Non geologist--Unknown Org Type | Sand | Sand, fine to medium 26-60m; coarse to very coarse 60-71m. Lt brown to yellow.
61710018 | 71 | 76 | Non geologist--Unknown Org Type | Sandstone | Sandstone,calcareous, pebbly, fossiliferous, yellow brown to dark grey
61710018 | 76 | 84.4 | Non geologist--Unknown Org Type | Unknown | Not logged
61710019 | 0 | 9 | Non geologist--Unknown Org Type | Sand | Sand, yellow brown, fine medium very coarse becoming coarser to base, mod-well sorted, qtz subangular to well rounded and frosted (coarse), rare grains of feldspar and heavy mineral.
61710019 | 9 | 23 | Non geologist--Unknown Org Type | Sandstone | Sandstone, calcarenite, yellow brown-light red-brown, very calcareous composed of hard abd soft layers fine-medium mod sorted, cmtd by white opaque calcareous matrix no shell frags identifiable probably interbedded with uncemented beds of sand qtz sub angular to well rounded limonite stained; frequent grains of heavy minerals.
61710019 | 23 | 26 | Non geologist--Unknown Org Type | Clay | Clay, yellow brown, v/sandy calcareous, firm; scattered fine coarse grains and heavy mineral grains.
61710019 | 26 | 29 | Non geologist--Unknown Org Type | Sand | Sand, white-light yellow brown, sl. Calcareous, fine-coarse, poorly sorted, qtz sub angular (fine) well rounded (coarse) some grains lightly coated with limonite; thin calcareous layers and small pipes of llime cmtd sand.
61710019 | 29 | 32 | Non geologist--Unknown Org Type | Sand | Sand, yellow brown, fine-med, mod-well sorted, qtz sub angular to rounded; frequent grains heavy minerals.
61710019 | 32 | 39 | Non geologist--Unknown Org Type | Sand | Sand, cream to yellow brown with soft calcareous matrix very calcareous, fine-med mod sorted qtz sub angular to rounded; hard layers of lime cmtd sand.
61710019 | 39 | 45 | Non geologist--Unknown Org Type | Sand | Sand, light brown, fine-coarse, mod sorted qtz sub angular (fine) to well rounded (coarse) frequently limonite stained.
61710019 | 45 | 60 | Non geologist--Unknown Org Type | Sand | Sand, fawn fine-coarse, calcareous, mod good sorted qtz sub angular to well rounded frequently limonite coated; occasional heavy mineral grains and layers of hard cmtd calcarenite; layers of slightly cmtd sand.
61710019 | 60 | 68 | Non geologist--Unknown Org Type | Sand | Sand, notable dark yellow-brown coarse-very coarse well sorted qtz rounded to well rounded with limonite staining, some transparent grains; occasional fine pebbles and very rare feldspar grains.
61710019 | 68 | 71 | Non geologist--Unknown Org Type | Sand | Sand, light yellow med-v/coarse interbedded with beds of lime cmtd sand, mod sorted qtz sub angular to well rounded and polished; rare fine pebbles.
61710019 | 71 | 76 | Non geologist--Unknown Org Type | Sandstone | Sandstone, yellow brown at top dark grey at base med very coarse mod sorted, very calcareous forms beds of sandy muggy calcarenite interbedded with uncemented sand; fine med well rounded qtz pebbles and pebbles of limestone at base; fossil coasts and frags of bryozoa
61710019 | 76 | 80 | Non geologist--Unknown Org Type | Sandstone | Sandstone, light grey, very silty highly calcareous, coarse poorly sorted qtz rounded to well rounded: thin layers of dark grey massive hard highly fossiliferous limestone with abundant foraminifera sponge specules and rare shell frags and thin pebbles of well rounded qtz and abundant (?) heavy mineral grains.
61710019 | 80 | 90 | Non geologist--Unknown Org Type | Clay | Clay, oliver, v/sandy, glauconite; rounded to well rounded coarse qtz grains and abundant heavy mineral grains ?weathered glauconite.
61710031 | 0 | 62 | Non geologist--Unknown Org Type | Sand | Quaternary - sand, limestone (21.35m). Sand is yellow to lt grey, very coarse to fine, sub-ang to well rounded, poor to well sorted, clear and frosted quartz. Limonitic stained quartz. Rare heavy minerals, feldspar and pink quartz.
61710031 | 62 | 95 | Non geologist--Unknown Org Type | Sand | Mesozoic - sand, silt (82.5 - 87). Sand is grey to dark grey, very coarse to fine, angular to well rounded very poorly sorted quartz. Rare heavy minerals, feldspar and pebbles.
61710032 | 0 | 15 | Non geologist--Unknown Org Type | Sand | Sand, yellow becoming lighter with depth, medium-very coarse, mod sorted, qtz sub-ang to well rounded lightly limonite stained.
61710032 | 15 | 21 | Non geologist--Unknown Org Type | Sand | Sand, yellow-white, slightly calcareous, fine-very coarse, poorly sorted; qtz sub-ang to well rounded, contains thin lime cemented layers and pipes
61710032 | 21 | 35 | Non geologist--Unknown Org Type | Limestone | Limestone (calcarenite) no samples
61710032 | 35 | 62 | Non geologist--Unknown Org Type | Sand | Sand, lt grey-white fine-medium mod-well sorted quartz sub-ang to well rounded, frosted contains heavy mineral grains and possible thin layer heavy minerals @ 61m, occasional grains of pink qtz, occasional feldspar. Unconformity.
61710032 | 62 | 72 | Non geologist--Unknown Org Type | Sand | Sand, grey, fine-very coarse, poor to very poorly sorted; qtz sub-ang, fine, well rounded, coarse; contains rare grains of feldspar and ?occasional thin beds of silty sand
61710032 | 72 | 82.5 | Non geologist--Unknown Org Type | Sand | Sand, light grey, very fine-very coarse feldspathic poorly sorted; contains notable angular coarse grains and fine pebbles of feldspar and occasional heavy minerals grains.
61710032 | 82.5 | 87 | Non geologist--Unknown Org Type | Silt | Silt, dark grey, sandy, slightly micaceous
61710032 | 87 | 95 | Non geologist--Unknown Org Type | Sand | Sand, dark grey, silty, fine-very coarse, very poorly sorted, qtz angular to well rounded, slightly micaceous, contains occasional fine angular pebbles and grains of feldspar.
61710046 | 0 | 54 | Non geologist--Unknown Org Type | Sand | Sand, fine to coarse grained. Heavy minerals abundant towards 54m light grey
61710046 | 54 | 54.3 | Non geologist--Unknown Org Type | Limestone | Limestone, very sandy, grey
61710046 | 54.3 | 66 | Non geologist--Unknown Org Type | Sand | Sand, fine to medium grained, frequent heavy minerals, light grey
61710046 | 66 | 69 | Non geologist--Unknown Org Type | Clay | Clay, very sandy, carbonaceous, micaceous, lt brown
61710046 | 69 | 87 | Non geologist--Unknown Org Type | Sand | Sand, fine to very coarse, occasional pebbles of black limestone and layers of lime cemented sand. Light grey.
61710047 | 0 | 12 | Non geologist--Unknown Org Type | Sand | Sand, lt yellow at top to lt grey at bottom, fine-med mod sorted qtz sub-ang to well rounded, contains rare grains heavy mineral.
61710047 | 12 | 27 | Non geologist--Unknown Org Type | Sand | Sand, white, fine, well sorted qtz sub-ang to rounded, contains frequent grains heavy minerals rare garnet and feldspar, also scattered well rounded medium coarse qtz grains.
61710047 | 27 | 54 | Non geologist--Unknown Org Type | Sand | Sand, lt grey, fine-coarse, poor to moderately sorted, coarse qtz rounded to well rounded and frosted fine qtz sub-ang, contains frequent grains of heavy mineral
61710047 | 54 | 54.3 | Non geologist--Unknown Org Type | Limestone | Limestone, grey, very sandy, contains rare broken shell fragments and heavy minerals ( poor sample)
61710047 | 54.3 | 66 | Non geologist--Unknown Org Type | Sand | Sand, lt grey, fine to med poorly sorted, qtz sub-ang to well rounded, contains frequent heavy minerals grains.
61710047 | 66 | 69 | Non geologist--Unknown Org Type | Clay | Clay grey to lt brown, very sandy, soft carbonaceous, slightly micaceous contains medium rounded qtz grains
61710047 | 69 | 72 | Non geologist--Unknown Org Type | Sand | Sand, dark grey, fossiliferous, fine-very coarse, poorly sorted, qtz angular to sub-rounded, contains occasional fine-med shiny pebbles of black limestone or phosphate thin layers of lime-cemented sand and occasional fragments of pelecypods ?bassma
61710047 | 72 | 87 | Non geologist--Unknown Org Type | Sand | Sand, lt grey, slightly silty, fine-very coarse, very poorly sorted, qtz sub-angular subrouned contain rare grains of garnet and rare fine pebbles of quartz
61710047 | 87 | 91.44 | Non geologist--Unknown Org Type | Unknown | Not logged
61710070 | 0 | 42 | Non geologist--Unknown Org Type | Sand | Sand, fine to coarse grained, mod sorted. Occasional heavy minerals. Becomes feldspathic toward 42m.
61710070 | 42 | 45 | Non geologist--Unknown Org Type | Silt | Silt, very coarse, calcareous, dark grey.
61710070 | 45 | 57 | Non geologist--Unknown Org Type | Sand | Sand/limestone, grey, silty, fossiliferous n stable large black pebbles towards base.
61710070 | 57 | 80 | Non geologist--Unknown Org Type | Sand | Sand, fine to very coarse, feldspathic, light grey. For detailed log see oy9.
61710081 | 0 | 47 | Non geologist--Unknown Org Type | Sand | Sand, fine to coarse grained, light grey.
61710081 | 47 | 48 | Non geologist--Unknown Org Type | Siltstone | Siltstone, grey brown, sandy.
61710081 | 48 | 59 | Non geologist--Unknown Org Type | Calcarenite | Calcarenite, abundant shell fragments. Becoming pebbly towards base.
61710081 | 59 | 79.2 | Non geologist--Unknown Org Type | Sand | Sand, fine to med grained, thin interbedded of black micaceous siltstone, pyrite towards base. Grey. For detailed log see oy7.
61710082 | 0 | 5 | Non geologist--Unknown Org Type | Sand | Sand, white, med, well sorted, qtz sub angular to well rounded; frequent heavy mineral grains (depth originally: 0 to 5m?)
61710082 | 5 | 10 | Non geologist--Unknown Org Type | Sand | Sand (coffee rock), yellow brown at top to dark brown at base, lightly cmtd, med coarse mod sorted, qtz rounded to well rounded with limonitic staining (depth originally recorded as: ?5 to 10?)
61710082 | 10 | 12 | Non geologist--Unknown Org Type | Sand | Sand, light grey, fine, well sorted qtz sub-angular to rounded, contains frequent heavy mineral grains.
61710082 | 12 | 47 | Non geologist--Unknown Org Type | Sand | Sand, light grey, fine-coarse, poor to mod sorting, better sorted at base qtz sub-angular to well rounded; slightly feldspathic; scattered grains heavy mineral feldspar grains angular (depth originally: 12 to 47?)
61710082 | 47 | 48 | Non geologist--Unknown Org Type | Siltstone | Siltstone, grey brown sandy.
61710082 | 48 | 54 | Non geologist--Unknown Org Type | Limestone | Limestone (calcarenite), fawn, sandy, hard, highly fossiliferous composed predominantly of broken shell fragments, also contains ?algal concretions, sponge specules and foraminifera (weathered top of limestone)
61710082 | 54 | 59 | Non geologist--Unknown Org Type | Limestone | Limestone (calcarenite) blue grey, hard, highly fossiliferous slightly sandy; abundant broken shell material, rare whole small gastropods, thin shelled pelecypods and frags of ostrea, one frag of calcified wood, also contains occasional rounded fine pebbles, and siltstone. (Depth originally: ?54 to 59)
61710082 | 59 | 63 | Non geologist--Unknown Org Type | Sand | Sand, grey, fine med, fossiliferous, mod sorted, qtz angular to subangular contains about 10% finely broken grey and yellow brown shell fragments also occasional very coarse angular qtz grains.
61710082 | 63 | 78 | Non geologist--Unknown Org Type | Sand | Sand, grey, fine-very coarse, very variable poorly sorted, qtz sub angular to sub rounded, contains thin interbeds of black micaceous siltstone and grey siltstone and occasional pyritic layers.
61710082 | 78 | 79.2 | Non geologist--Unknown Org Type | Unknown | Not logged.
61710118 | 0 | 6.1 | Non geologist--Unknown Org Type | Sand | Sand, yellow brown, quartz, med grained, mod sorted, grains rounded to well rounded. Calcareous fragments 5%. Few chips cemented limestone, brown sandy, very quartzose.
61710118 | 6.1 | 9.1 | Non geologist--Unknown Org Type | Sand | Sand and limestone. Sand, yellow brown, quartz-calcareous, fine to med grained, not well sorted, grains rounded to well rounded. Calcareous fragments. Limestone as for sand; more calcareous fragments. Cemented but moderate interstitial porasity.
61710118 | 9.1 | 12.2 | Non geologist--Unknown Org Type | Sand | Sand, and limestone. Sand, pale reddish brown, quartz-calcareous, med to coarse grained, not well sorted, grains rounded. Calcareous fragments. Limestone as, for sand, cemented, probably ruggy; fine interstitial porosity.
61710118 | 12.2 | 15.2 | Non geologist--Unknown Org Type | Sand | Sand and sandstone. Sand, reddish brown, quartz-calcareous, clayey fine grained, mod sorted. Clay content about 5%, calc frags 5-10%. Grains well rounded. Sandstone as for sand; 50% of sample. Matrix clay/carbonate. Mod hard rock.
61710118 | 15.2 | 18.3 | Non geologist--Unknown Org Type | Marl | Marl. And limestone. Marl, light brown; sandy, clayey, and calcareous. Sand, fine grained, quartz and calc frags with clay. Limestone, as for marl, 10% moderately hard.
61710118 | 18.3 | 24.4 | Non geologist--Unknown Org Type | Limestone | Limestone, buff-brown, sandy, fine to medium grained. Quartz grains well rounded, calc fragments. About 70% of sample well-indurated.
61710118 | 24.4 | 30.5 | Non geologist--Unknown Org Type | Sand | Sand, buff, quartz, coarse grained, not well sorted with 5 to 10% calc grains; well rounded. Minor cementation with whitish ca c03 to hard limestone.
61710124 | 0 | 3 | Geologist--Other Govt Agency | Sand | Sand; yellow brown, v/fine to fine, predominantly fine, rounded, clayey, frosted, common iron oxide stained qtz sand.
61710124 | 3 | 4 | Geologist--Other Govt Agency | Sand | Sand; yellow, fine, rounded, clayey, frosted, common iron oxide stained qtz sand.
61710124 | 4 | 5 | Geologist--Other Govt Agency | Sand | Sand; creamy white, mauve, fine to medium, common coarse, moderately sorted, medium grained, rounded, coarse subrounded to rounded, slightly clayey.
61710124 | 5 | 6.5 | Geologist--Other Govt Agency | Sand | Sand; creamy white, mauve, very coarse, gravelly, subrouned to rounded, slightly clayey.
61710124 | 6.5 | 9 | Geologist--Other Govt Agency | Sand | Sand; white, medium to coarse to very coarse, well sorted, subrounded to rounded, abundant flat, oblong, white quartz pebbles, slightly clayey.
61710124 | 9 | 12 | Geologist--Other Govt Agency | Sand | Sand; white, fine, occasional coarse, subrouned to rounded, slightly clayey.
61710124 | 12 | 13 | Geologist--Other Govt Agency | Sand | Sand; cream, creamy yellow, coarse, subrounded to rounded, occasional iron oxide stained qtz sand.
61710124 | 13 | 18 | Geologist--Other Govt Agency | Sand | Sand; cream, creamy yellow, fine to medium predominantly medium, moderately sorted, subrounded to rounded, occasional iron oxide stained qtz sand,
61710124 | 18 | 21 | Geologist--Other Govt Agency | Sand | Sand; cream, creamy yellow, fine to medium, predominantly fine, well sorted, occasional very coarse quartz sand, slightly clayey, occasional iron oxide stained qtz sand.
61710124 | 21 | 25 | Geologist--Other Govt Agency | Sand | Sand; pale to dark cream, coarse to very coarse, gravelly, abundant flat, oblong, white quartz pebbles, well sorted, subrounded to rounded, common iron oxide stained quartz sand.
61710124 | 25 | 29 | Geologist--Other Govt Agency | Sand | Sand; orange yellow, creamy yellow, medium to coarse, moderate to well sorted, subrounded to rounded, frosted, abundant iron oxide stained qtz sand, occasional green-grey limestone around 29m, slightly clayey between 28 and 29m.
61710124 | 29 | 30 | Geologist--Other Govt Agency | Sand | Clayey sand; orange yellow, very clayey with layers of green glauconitic clay, medium grained, subrounded to rounded qtz sand, fragments of green grey limestone.
61710124 | 30 | 31 | Geologist--Other Govt Agency | Shale | Shale; olive green, orange yellow, calcareous, soft, silty, slightly sandy, occasional fragments of green-grey limestone.
61710124 | 31 | 36 | Geologist--Other Govt Agency | Shale | Shale; olive green, calcareous, silty, sandy, predominantly glauconitic clay, occasional nodules of green-grey limestone nodules between 32m and 33m.
61710124 | 36 | 38 | Geologist--Other Govt Agency | Shale | Shale; olive green, calcareous, silty, glauconitic clay/shale. Logged by v nidigal
61710126 | 0 | 1 | Non geologist--Unknown Org Type | Sand | Sand; yellow brown, fine, rounded, clayey, occasional iron oxide stained qtz sand
61710126 | 1 | 3 | Non geologist--Unknown Org Type | Sand | Sand; orange yellow, fine, rounded, slightly clayey, common iron oxide stained quartz sand
61710126 | 3 | 6 | Non geologist--Unknown Org Type | Sand | Sand; pale to dark yellow, fine to medium moderately sorted, rounded, frosted, common iron oxide stained. Quartz sand.
61710126 | 6 | 12 | Non geologist--Unknown Org Type | Sand | Sand; orange yellow, medium to coarse, predominantly medium, coarser with depth, moderately sorted, rounded, frosted, common iron oxide stained quartz sand.
61710126 | 12 | 21 | Non geologist--Unknown Org Type | Sand | Sand; dark orange, coarse to very coarse, moderate to well sorted, rounded, occasional quartz pebbles, heavily frosted, abundant iron oxide stained quartz sand.
61710126 | 21 | 27 | Non geologist--Unknown Org Type | Sand | Sand; dark orange, medium to coarse, predominantly coarse, moderately sorted, rounded, frosted, abundant iron oxide stained quartz sand, slightly clayey between 24m and 26m.
61710126 | 27 | 30 | Non geologist--Unknown Org Type | Sand | Sand; cream, creamy yellow, coarse to very coarse, well sorted, rounded, occasional iron oxide stained qtz sand, a thin layer of pale brown clay at 28.5m.
61710126 | 30 | 34 | Non geologist--Unknown Org Type | Sand | Sand; cream, creamy yellow, pale yellow, coarse to very coarse, mod sorted, rounded, frosted, common iron oxide stained qtz sand, occasional shell fragments between 33m and 34m, nodules of green-grey limestone, clayey with white clay between 32.7m and 33m.
61710126 | 34 | 36.5 | Non geologist--Unknown Org Type | Sand | Sand; dark orange, coarse, rounded, clayey, heavily frosted, abundant iron oxide stained quartz sand, nodules of grey-green limestone.
61710126 | 36.5 | 40.7 | Non geologist--Unknown Org Type | Sand | Sand; cream, green-grey, medium to coarse, moderately sorted, rounded, calcareous, clayey with olive green glauconitic clay, silty, nodules of grey-green limestone with occasional iron oxide stained quartz sand.
61710126 | 40.7 | 42.1 | Non geologist--Unknown Org Type | Shale | Shale; dark olive green, calcareous, silty, sandy. Logged by v nidigal.
61710127 | 0 | 2 | Non geologist--Unknown Org Type | Sand | Sand; creamy yellow, fine, rounded, clayey, slightly frosted, occasional iron oxide qtz sand
61710127 | 2 | 8 | Non geologist--Unknown Org Type | Sand | Sand; dark yellow, orange yellow, fine to medium, predominantly medium, moderately sorted, rounded, frosted, abundant iron oxide stained qtz sand increasing with depth.
61710127 | 8 | 14 | Non geologist--Unknown Org Type | Sand | Sand; dark yellow to pale yellow, fine to medium, predominantly fine, moderately sorted, rounded, slightly frosted, common iron oxide stainedqtz sand.
61710127 | 14 | 22 | Non geologist--Unknown Org Type | Sand | Sand; dark yellow, orange yellow, medium, occasional coarse, rounded, heavily frosted, abundant iron oxide stained qtz sand.
61710127 | 22 | 24 | Non geologist--Unknown Org Type | Sand | Sand; orange yellow, orange brown, medium to coarse, well sorted, rounded, clayey, frosted, abundant iron oxide stained qtz sand, common calcareous sediments.
61710127 | 24 | 26.5 | Non geologist--Unknown Org Type | Limestone | Limestone; cream, creamy brown, vuggy, sandy with medium to coarse grained, rounded quartz and, clayey, predominantly well cemented fossiliferous calcareous sediments.
61710127 | 26.5 | 29 | Non geologist--Unknown Org Type | Sand | Sand; dark orange brown, medium to coarse, predominantly medium, rounded, very clayey, frosted, abundant iron oxide stained quartz sand.
61710127 | 29 | 31 | Non geologist--Unknown Org Type | Sand | Sand; dark orange, medium, rounded, slightly clayey, frosted, abundant iron oxide stained qtz sand.
61710127 | 31 | 37 | Non geologist--Unknown Org Type | Sand | Sand; pale to dark yellow, medium to coarse, moderately sorted, rounded, slightly clayey between 35.5 and 36m, frosted, common iron oxide stained qtz sand.
61710127 | 37 | 42.5 | Non geologist--Unknown Org Type | Sand | Sand; dark orange, orange brown, coarse to very coarse, mod to well sorted, rounded, clayey, heavily frosted, abundant iron oxide stained qtz sand.
61710127 | 42.5 | 46 | Non geologist--Unknown Org Type | Sand | Sand; cream, creamy yellow, coarse rounded, occasional subrouned to well rouned pebbles, slightly clayey, iron oxide stained qtz sand.
61710127 | 46 | 49 | Non geologist--Unknown Org Type | Sand | Sand; orange yellow, coarse to very coarse, gravelly, moderately sorted, rounded, heavily frosted, abundant iron oxide stained quartz sand.
61710127 | 49 | 53 | Non geologist--Unknown Org Type | Sand | Sand; creamy yellow, coarse to very coarse, moderately sorted, rounded, abundant fragments and nodules of siliceous limestone.
61710127 | 53 | 55 | Non geologist--Unknown Org Type | Limestone | Limestone; creamy white, sandy, coarse, rounded quartz sand, very clayey with soft white clay, predominantly well cemented siliceous limestone at 55m brown-black phosphate nodules.
61710127 | 55 | 58.5 | Non geologist--Unknown Org Type | Sand | Sand; dark orange, orange yellow, medium to coarse, moderately sorted, rounded, occasional well rounded white quartz pebbles, very clayey, silty, nodules of well cemented green-grey limestone.
61710127 | 58.5 | 64.7 | Non geologist--Unknown Org Type | Sand | Clayey sand; olive green-grey, medium to coarse, rounded, calcareous, very clayey and silty with glauconitic clay, common frosted qtz sand, nodules of green-grey limestone.
61710127 | 64.7 | 65.7 | Non geologist--Unknown Org Type | Shale | Shale; dark olive green, silty, calcareous, sandy with few iron oxide stained qtz sand.
61710129 | 0 | 2 | Non geologist--Unknown Org Type | Sand | Sand; cream orange, very fine to fine, moderately sorted, rounded, clayey, occasional iron oxide stained qtz sand.
61710129 | 2 | 5 | Non geologist--Unknown Org Type | Sand | Sand; dark orange,fine, rounded, slightly clayey, common iron oxide stained quartz sand
61710129 | 5 | 10 | Non geologist--Unknown Org Type | Sand | Sand; dark orange, fine to medium moderately sorted, rounded, common iron oxide stained qtz.
61710129 | 10 | 16.5 | Non geologist--Unknown Org Type | Sand | Sand; dark orange, orange brown, fine to medium, predominantly medium rounded, frosted, abundant iron oxide stained qtz sand.
61710129 | 16.5 | 20 | Non geologist--Unknown Org Type | Sand | Sand; pale yellow, mauve, medium, rounded, occasional iron oxide stained qtz sand, slightly clayey.
61710129 | 20 | 21 | Non geologist--Unknown Org Type | Sand | Sand; dark orange brown, medium, rounded, abundant iron oxide stained qtz sand.
61710129 | 21 | 33 | Non geologist--Unknown Org Type | Sand | Sand; dark cream mauve, medium to coarse, moderately to well sorted, rounded, slightly clayey.
61710129 | 33 | 38 | Non geologist--Unknown Org Type | Sand | Sand; dark orange brown, medium to coarse, predominantly, medium, rounded, very clayey, abundant iron oxide stained qtz sand.
61710129 | 38 | 41 | Non geologist--Unknown Org Type | Sand | Sand; dark orange, medium to coarse, predominantly coarse,well sorted, rounded, slightly clayey, abundant iron oxide stained qtz sand.
61710129 | 41 | 48 | Non geologist--Unknown Org Type | Sand | Sand; dark orange, coarse to very coarse, predominantly very coarse, gravelly, well sorted, rounded, slightly clayey, abundant iron oxide stained qtz sand.
61710129 | 48 | 50 | Non geologist--Unknown Org Type | Sand | Sand; creamy yellow, medium, rounded, common iron oxide stained qtz sand.
61710129 | 50 | 55 | Non geologist--Unknown Org Type | Sand | Sand; pale to dark yellow, creamy yellow, medium to coarse, moderately sorted, common iron oxide stained qtz sand; between 54.5 and 55m abundant fragments of siliceous limestone.
61710129 | 55 | 60 | Non geologist--Unknown Org Type | Sand | Sand; pale to dark yellow, coarse to very coarse, gravelly, common white qtz pebbles, moderately sorted, rounded, abundant fragments of siliceous limestone, around 60m grey clay and occasional phosphate nodules and shell fragments.
61710129 | 60 | 61.5 | Non geologist--Unknown Org Type | Sand | Sand; grey-green, coarse to very coarse, predominantly coarse, rounded, abundant phosphate nodules, and shell fragments, clayey with glauconitic clay.
61710129 | 61.5 | 68.7 | Non geologist--Unknown Org Type | Siltstone | Siltstone; grey-green, very silty, sandy, coarse grained, rounded glauconitic clay, calcareous with micro fossils, occasional iron oxide stained qtz sand.
61710131 | 0 | 1 | Geologist--Other Govt Agency | Sand | Sand; orange brown, very fine to fine, rounded, very clayey
61710131 | 1 | 3 | Geologist--Other Govt Agency | Sand | Sand; dark orange, very fine to fine, well sorted, rounded, frosted, abundant iron oxide stained quartz sand
61710131 | 3 | 6 | Geologist--Other Govt Agency | Sand | Sand; dark orange, fine, rounded,occasional limestone fragments, frosted, iron oxide stained quartz sand
61710131 | 6 | 19 | Geologist--Other Govt Agency | Sand | Sand; pale to dark cream, very fine to medium, moderately sorted, rounded, nodules of creamy, vuggy limestone and hard siliceous limestone
61710131 | 19 | 21 | Geologist--Other Govt Agency | Sand | Sand; dark cream, orange, medium, rounded, frosted, common iron oxide stained qtz sand, nodules of siliceous limestone.
61710131 | 21 | 26 | Geologist--Other Govt Agency | Sand | Sand; mauve, fine to medium, predominantly medium, rounded, slightly clayey, nodules of siliceous limestone.
61710131 | 26 | 28 | Geologist--Other Govt Agency | Sand | Sand; orange brown, medium, rounded, slightly clayey, frosted, abundant iron oxide stained qtz sand, fragments of siliceous limestone
61710131 | 28 | 30 | Geologist--Other Govt Agency | Sand | Sand; mauve, medium, rounded, occasional iron oxide stained qtz sand
61710131 | 30 | 38 | Geologist--Other Govt Agency | Sand | Sand; yellow, green, mauve, medium to coarse, well sorted, rounded, slightly clayey, occasional iron oxide stained qtz sand.
61710131 | 38 | 46 | Geologist--Other Govt Agency | Sand | Sand; dark orange, orange brown, coarse to very coarse, well sorted, rounded, clayey, heavily frosted, abundant iron oxide stained quartz sand, occasional fragments of limestone
61710131 | 46 | 47 | Geologist--Other Govt Agency | Limestone | Limestone; orange yellow, sandy, coarse grained, rounded, frosted, iron oxide stained quartz sand.
61710131 | 47 | 49 | Geologist--Other Govt Agency | Sand | Sand; dark orange brown, coarse, rounded, heavily frosted, abundant iron oxide stained quartz sand
61710131 | 49 | 53 | Geologist--Other Govt Agency | Limestone | Limestone; creamy orange, sandy, orange brown, coarse, round, frosted, iron oxide stained qtz sand, occasional shell fragments at 53m
61710131 | 53 | 59 | Geologist--Other Govt Agency | Sand | Sand; creamy orange, grey, medium to coarse, rounded, slightly clayey, fragments of limestone, abundant shell fragments betweem 58m and 59m; phosphate nodules of up to 3cm diameter.
61710131 | 59 | 61 | Geologist--Other Govt Agency | Sand | Sand; grey-green, medium to coarse, rounded, clayey with glauconitic clay, abundant shell fragments, common phosphate nodules.
61710131 | 61 | 63 | Geologist--Other Govt Agency | Clay | Clay; olive green, soft and silty, sandy, coarse, rounded qtz sand
61710131 | 63 | 72.5 | Geologist--Other Govt Agency | Sand | Sand; grey-green, medium to coarse, moderately sorted, rounded, abundant shell fragments, nodules of green-grey, hard limestone, clayey with glauconitic clay
61710131 | 72.5 | 72.7 | Geologist--Other Govt Agency | Clay | Clay; olive green, soft, silty, slightly sandy, glauconitic clay. Logged by v nidigal.
61710134 | 0 | 1 | Non geologist--Unknown Org Type | Sand | Sand; dark yellow brown, very clayey, very fine to fine, rounded quartz sand
61710134 | 1 | 3 | Non geologist--Unknown Org Type | Sand | Sand; yellow to creamy yellow, fine to medium, rounded, frosted, iron oxide stained quartz sand, common calcareous fragments
61710134 | 3 | 21 | Non geologist--Unknown Org Type | Limestone | Limestone; pale cream, creamy white to white, vugs filled with medium, rounded quartz sand, cemented fossiliferous calcareous fragments
61710134 | 21 | 25 | Non geologist--Unknown Org Type | Sand | Sand; pale to dark yellow, fine to medium, moderate to well sorted, subrounded to rounded, frosted, iron oxide stained quartz sand, occasional limestone fragments.
61710134 | 25 | 35 | Non geologist--Unknown Org Type | Limestone | Limestone; pale to dark cream, sandy, vuggy, vugs filled with medium, rounded quartz sand.
61710134 | 35 | 37 | Non geologist--Unknown Org Type | Sand | Sand; orange brown, medium, subrounded to rounded, frosted, iron oxide stained quartz sand, common nodules of limestone
61710134 | 37 | 51.5 | Non geologist--Unknown Org Type | Limestone | Limestone; dark cream, slightly sand with vugs filled with medium, rounded quartz sand, predominantly cemented calcareous fragments.
61710134 | 51.5 | 54 | Non geologist--Unknown Org Type | Sand | Sand; orange yellow, medium to coarse, predominantly coarse, moderately sorted, rounded, occasional limestone fragments, frosted, iron oxide stained quartz sand
61710134 | 54 | 64 | Non geologist--Unknown Org Type | Sand | Sand; dark orange, coarse to very coarse, gravelly, moderately sorted, rounded, occasional pebbles up to 2 cm at 60m depth, heavily frosted, abundant iron oxide stained quartz sand, slightly clayey, increase in clay content with depth.
61710134 | 64 | 68 | Non geologist--Unknown Org Type | Sand | Sand; dark orange, orange brown, coarse to very coarse, moderate to well sorted, rounded, very clayey, heavily frosted, abundant iron oxide stained quartz sand.
61710134 | 68 | 71.8 | Non geologist--Unknown Org Type | Sand | Sand; orange, orange yellow, coarse, rounded, clayey, frosted, iron oxide stained quartz sand, common, cavernous and vuggy, creamy white limestone fragments; about 20 cm thick phosphate nodules at 71.8m.
61710134 | 71.8 | 72 | Non geologist--Unknown Org Type | Sand | Silty sand; olive green, moderately hard, clayey, and shaly, predominantly greenish black silt
61710134 | 72 | 77.5 | Non geologist--Unknown Org Type | Sand | Clayey sand; olive green, medium to coarse, moderately sorted, subrounded to rounded, very clayey, glauconitic clay, abundant well cemented medium grained limestone and moderately hard siltstone nodules.
61710134 | 77.5 | 77.7 | Non geologist--Unknown Org Type | Shale | Shale; olive green, soft, silty, slightly sandy.
61710507 | 0 | 1 | Geologist--Internal staff | Clay | Clay : brown; with minor light brown sand; fine to medium grained; poorly sorted; sub angular to sub rounded.
61710507 | 1 | 2 | Geologist--Internal staff | Clay | Sandy clay : light brown; with sand as above.
61710507 | 2 | 3 | Geologist--Internal staff | Sand | Sand : light brown; fine to medium grained; partially sorted sub-rounded quartz.
61710507 | 3 | 4 | Geologist--Internal staff | Sand | Sand : beige; fine to medium grained; partially sorted; sub rounded.
61710507 | 4 | 6 | Geologist--Internal staff | Sand | Sand : as above with minor light brown clay.
61710507 | 6 | 7 | Geologist--Internal staff | Sand | Sand : beige; fine to medium grained; partially sorted; sub angular to sub-rounded.
61710507 | 7 | 8 | Geologist--Internal staff | Clay | Sandy clay : tan to dark brown; with fine to medium grained sand; sub-angular to sub-rounded; poorly sorted quartz.
61710507 | 8 | 9 | Geologist--Internal staff | Sand | Sand : light grey to grey; well sorted; sub angular to sub rounded with minor light brown clay; friable sands in places.
61710507 | 9 | 11 | Geologist--Internal staff | Sand | Clayey sand : light grey to grey; well sorted; sub-angular to sub rounded with light brown clay.
61710507 | 11 | 16 | Geologist--Internal staff | Sand | Sand : light grey to grey; coarse to very coarse grained (minor granules); sub angular to sub rounded; very poorly sorted; quartz and weathered white feldspar; partially cemented.
61710507 | 16 | 17 | Geologist--Internal staff | Limestone | Limestone : white; light grey to grey; was very hard to drill; samples pulverised to fine sand and small pieces of dense; well cemented limestone.
61710507 | 17 | 18 | Geologist--Internal staff | Sand | Sand : light grey to grey; coarse to very coarse grained (minor granules); sub angular to sub-rounded; well sorted; quartz and weathered white feldspar.
61710507 | 18 | 20 | Geologist--Internal staff | Limestone | Limestone : grey; silicified with fine to very coarse; frosted; sub angular to rounded quartz grains.
61710507 | 20 | 21 | Geologist--Internal staff | Sand | Silty sand : dark grey to black; fine grained sub angular poorly sorted.
61710507 | 21 | 25 | Geologist--Internal staff | Sand | Sand : dark grey to black; fine to medium grained; sub angular poorly sorted with abundant shell fragments.
61710507 | 25 | 27 | Geologist--Internal staff | Clay | Clay : grey; firm; sticky; micaceous
61710508 | 0 | 1 | Geologist--Internal staff | Clay | Clay : brown; with minor light brown sand; fine to medium grained; poorly sorted; sub angular to sub rounded.
61710508 | 1 | 2 | Geologist--Internal staff | Clay | Sandy clay : light brown; with sand as above.
61710508 | 2 | 3 | Geologist--Internal staff | Sand | Sand : light brown; fine to medium grained; partially sorted sub-rounded quartz.
61710508 | 3 | 4 | Geologist--Internal staff | Sand | Sand : beige; fine to medium grained; partially sorted; sub rounded.
61710508 | 4 | 6 | Geologist--Internal staff | Sand | Sand : as above with minor light brown clay.
61710508 | 6 | 7 | Geologist--Internal staff | Sand | Sand : beige; fine to medium grained; partially sorted; sub angular to sub-rounded.
61710508 | 7 | 8 | Geologist--Internal staff | Clay | Sandy clay : tan to dark brown; with fine to medium grained sand; sub-angular to sub-rounded; poorly sorted quartz.
61710508 | 8 | 9 | Geologist--Internal staff | Sand | Sand : light grey to grey; well sorted; sub angular to sub rounded with minor light brown clay; friable sands in places.
61710509 | 0 | 1 | Geologist--Internal staff | Sand | (Fill) sand : light brown; fine to medium grained; poorly sorted; sub angular to sub rounded.
61710509 | 1 | 5 | Geologist--Internal staff | Sand | Sand : orange; fine to medium grained; poorly sorted; sub angular to sub rounded
61710509 | 5 | 6 | Geologist--Internal staff | Limestone | Weathered limestone : cream; partially to well cemented; with sand; fine to medium grained; poorly sorted; sub angular to sub rounded quartz
61710509 | 6 | 10 | Geologist--Internal staff | Sand | Sand : beige; fine grained; well sorted; sub angular to sub rounded
61710509 | 10 | 14 | Geologist--Internal staff | Sand | Sand : tan to light brown fine to medium grained; poorly sorted; sub angular to sub rounded; with minor grey clay at 11 m to 12 m.
61710509 | 14 | 17 | Geologist--Internal staff | Limestone | Limestone : white; light grey to grey; was very hard to drill; samples pulverised to fine sand and small pieces of dense; well cemented limestone.
61710509 | 17 | 18 | Geologist--Internal staff | Clay | Sandy clay : tan to dark brown; with fine to medium grained sand; sub angular to sub rounded; poorly sorted quartz with minor angular gypsum (to 50 mm) ; white.
61710509 | 18 | 24 | Geologist--Internal staff | Limestone | Limestone : light grey to grey; yellow; was very hard to drill; samples pulverised to fine sand and small pieces of dense; well cemented limestone.
61710509 | 24 | 25 | Geologist--Internal staff | Limestone | Limestone : light grey to grey; yellow; well cemented limestone; with sand; tan; fine to medium grained sub angular to sub rounded; poorly sorted quartz.
61710509 | 25 | 31 | Geologist--Internal staff | Sand | Sand : light grey to grey; coarse to very coarse grained (minor granules); sub angular; very poorly sorted; quartz and weathered white feldspar; partially cemented.
61710509 | 31 | 33 | Geologist--Internal staff | Limestone | Limestone : grey; silicified with fine to very coarse; frosted; sub angular to rounded quartz grains.
61710509 | 33 | 37 | Geologist--Internal staff | Sand | Sand : dark grey to black; fine to medium grained; sub angular poorly sorted with abundant shell fragments.
61710509 | 37 | 39 | Geologist--Internal staff | Clay | Clay : grey; firm; sticky; micaceous.
61710510 | 0 | 1 | Geologist--Internal staff | Sand | Fill (sand) : light brown; fine to medium grained; poorly sorted; sub angular to sub-rounded.
61710510 | 1 | 5 | Geologist--Internal staff | Sand | Sand : orange; fine to medium grained; poorly sorted; sub angular to sub rounded.
61710510 | 5 | 6 | Geologist--Internal staff | Limestone | Weathered limestone : cream; partially to well cemented; with sand; fine to medium grained; poorly sorted; sub angular to sub rounded quartz.
61710510 | 6 | 10 | Geologist--Internal staff | Sand | Sand : beige; fine grained; well sorted; sub angular to sub rounded.
61710510 | 10 | 14 | Geologist--Internal staff | Sand | Sand : tan to light brown; fine to medium grained; poorly sorted; sub angular to sub rounded; with minor grey clay at 11 m to 12 m.
61710510 | 14 | 17 | Geologist--Internal staff | Limestone | Limestone : white; light grey to grey; was very hard to drill; samples pulverised to fine sand and small pieces of dense; well cemented limestone.
61710510 | 17 | 18 | Geologist--Internal staff | Clay | Sandy clay : tan to dark brown; with fine to medium grained sand; sub angular to sub rounded; poorly sorted quartz with minor angular gypsum (to 50 mm) ; white.
61710510 | 18 | 21 | Geologist--Internal staff | Limestone | Limestone : light grey to grey; yellow; was very hard to drill; samples pulverised to fine sand and small pieces of dense; well cemented limestone with abundant quartz grains
61710511 | 0 | 7 | Geologist--Internal staff | Sand | Sand : white to light brown; medium grained; well sorted; sub angular to sub rounded quartz.
61710511 | 7 | 8 | Geologist--Internal staff | Sand | Clayey sand : sand; fine to medium grained; poorly sorted with clay; brown.
61710511 | 8 | 11 | Geologist--Internal staff | Sand | Cemented sand : grey to brown; was very hard to drill; well cemented with abundant quartz grains.
61710511 | 11 | 13 | Geologist--Internal staff | Sand | Sand : brown; fine to coarse grained; sub angular; very poorly sorted.
61710511 | 13 | 19 | Geologist--Internal staff | Limestone | Limestone : grey; silicified with fine to very coarse; frosted; sub angular to rounded quartz grains.
61710511 | 19 | 20 | Geologist--Internal staff | Limestone | Limestone : limestone as above with white clay.
61710511 | 20 | 27 | Geologist--Internal staff | Sand | Sand : dark grey to black; fine to medium grained; sub angular poorly sorted with abundant shell fragments (minor clay at 21-22 m).
61710511 | 27 | 30 | Geologist--Internal staff | Clay | Clay : black; firm; sticky.
61710512 | 0 | 7 | Geologist--Internal staff | Sand | Sand : white to light brown; medium grained; well sorted; sub angular to sub rounded quartz.
61710512 | 7 | 8 | Geologist--Internal staff | Sand | Clayey sand : sand; fine to medium grained; poorly sorted with clay; brown.
61710512 | 8 | 9 | Geologist--Internal staff | Cemented | Cemented : grey to brown; was very hard to drill; well cemented with abundant quartz grains
61710517 | 0 | 1 | Geologist--Internal staff | Soil | Soil/weathered limestone : brown soil with tan limestone; minor clay.
61710517 | 1 | 4 | Geologist--Internal staff | Clay | Clay : tan; with weathered limestone
61710517 | 4 | 7 | Geologist--Internal staff | Sand | Sand : green; fine to medium grained; sub angular; poorly sorted with minor brown clay and weathered limestone (cavity from 5 to 5.7m; clayey sand from 6 to 7 m).
61710517 | 7 | 22 | Geologist--Internal staff | Sand | Sand : light brown (7 to 9 m) to grey (9 to 22 m); fine grained; sub angular to rounded; well sorted.
61710517 | 22 | 23 | Geologist--Internal staff | Sand | Sand : light grey; fine grained; sub angular to rounded; well sorted with limestone; grey; silicified with fine to very coarse; frosted; subangular to rounded quartz grains.
61710517 | 23 | 24 | Geologist--Internal staff | Limestone | Limestone : grey; silicified with fine to very coarse; frosted; sub-angular to rounded quartz grains.
61710517 | 24 | 25 | Geologist--Internal staff | Sand | Clayey sand : tan to grey fine grained; sub-angular well sorted with limestone as above and minor white clay
61710517 | 25 | 30 | Geologist--Internal staff | Limestone | Limestone : grey; silicified with fine to very coarse; frosted; sub-angular to rounded quartz grains (with minor cream to grey clay at 25 to 26m and 27 to 28m.
61710517 | 30 | 33 | Geologist--Internal staff | Sand | Sand : grey; fine to very coarse; poorly sorted; sub-angular to subrounded quartz with white to grey feldspar. Black clay; firm at 33m.
61710518 | 0 | 1 | Geologist--Internal staff | Soil | Soil/weathered limestone : brown soil with tan limestone; minor clay.
61710518 | 1 | 4 | Geologist--Internal staff | Clay | Clay : tan; with weathered limestone
61710518 | 4 | 7 | Geologist--Internal staff | Sand | Sand : green; fine to medium grained; sub angular; poorly sorted with minor brown clay and weathered limestone (cavity from 5 to 5.7m; clayey sand from 6 to 7 m).
61710518 | 7 | 12 | Geologist--Internal staff | Sand | Sand : light brown (7 to 9 m) to grey (9 to 12 m); fine grained; sub angular to rounded; well sorted.
61710523 | 0 | 1 | Geologist--Internal staff | Sand | Sand : tan to white; fine to medium grained; sub rounded; partially sorted.
61710523 | 1 | 2 | Geologist--Internal staff | Sand | Clayey sand : tan to white; fine to medium grained; sub rounded; partially sorted with thin layers of brown to orange soft clay.
61710523 | 2 | 12 | Geologist--Internal staff | Sand | Clayey sand : brown; fine to medium grained; sub rounded; partially sorted (weakly cemented in parts) with brown to orange soft clay.
61710523 | 12 | 22 | Geologist--Internal staff | Limestone | Limestone : grey to light brown; silicified with fine to very coarse; frosted; subangular to rounded quartz grains.
61710523 | 22 | 23 | Geologist--Internal staff | Sand | Sand : grey to white; medium to very coarse grained; sub rounded; well sorted with minor limestone.
61710523 | 23 | 26 | Geologist--Internal staff | Limestone | Limestone : grey to light brown; dense; with a creamy white clay.
61710523 | 26 | 29 | Geologist--Internal staff | Limestone | Limestone : grey to light brown; dense.
61710523 | 29 | 40 | Geologist--Internal staff | Sand | Sand : light brown; fine to medium grained; sub angular; partially sorted with abundant shell grit/fragements.
61710523 | 40 | 42.5 | Geologist--Internal staff | Sand | Sand : grey to black; fine to medium grained; sub angular; partially sorted with abundant shell fragements; micaceous.
61710523 | 42.5 | 45 | Geologist--Internal staff | Clay | Clay : black; firm; sticky.
61710524 | 0 | 1 | Geologist--Internal staff | Sand | Sand : tan to white; fine to medium grained; sub angular to sub rounded; partially sorted.
61710524 | 1 | 2 | Geologist--Internal staff | Sand | Clayey sand : tan to white; fine to medium grained; sub rounded; partially sorted with thin layers of brown to orange soft clay.
61710524 | 2 | 12 | Geologist--Internal staff | Sand | Clayey sand : brown; fine to medium grained; sub rounded; partially sorted (weakly cemented in parts) with brown to orange soft clay.
61710524 | 12 | 15 | Geologist--Internal staff | Limestone | Limestone : grey to light brown; silicified with fine to very coarse; frosted; subangular to rounded quartz grains
61710525 | 0 | 1 | Geologist--Internal staff | Soil | Soil : grey-buff; silty black clay; minor organic material; minor quartz grains.
61710525 | 1 | 2 | Geologist--Internal staff | Sand | Clayey sand : grey-buff; medium grained; poorly sorted; sub-angular to subrounded quartz; minor black clay.
61710525 | 2 | 3 | Geologist--Internal staff | Sand | Clayey sand : buff-grey; medium grained; poorly sorted; sub-angular to subrounded quartz; minor black clay.
61710525 | 3 | 4 | Geologist--Internal staff | Sand | Sand : buff-grey; medium grained; poorly sorted; sub-angular to subrounded quartz; minor clay.
61710525 | 4 | 7 | Geologist--Internal staff | Clay | Sandy clay : mottled yellow and grey-green clay; fairly sandy; medium grained quartz.
61710525 | 7 | 8 | Geologist--Internal staff | Clay | Sandy clay : yellow-buff clay; fairly sandy; medium grained quartz.
61710525 | 8 | 12 | Geologist--Internal staff | Sand | Clayey sand : fawn; coarse to medium; poorly sorted; sub-angular to subrounded quartz; minor fawn clay.
61710525 | 12 | 14 | Geologist--Internal staff | Clay | Sandy clay : light grey clay; coarse to medium; poorly sorted; sub-angular to sub-rounded quartz
61710525 | 14 | 15 | Geologist--Internal staff | Sand | Clayey sand : light grey clay; very coarse to medium; very poorly sorted; subangular to sub-rounded quartz.
61710525 | 15 | 17 | Geologist--Internal staff | Sand | Sand : light grey; very coarse to medium; very poorly sorted; subangular to sub-rounded quartz
61710525 | 17 | 18 | Geologist--Internal staff | Sand | Sand : medium grey; very coarse to medium; very poorly sorted; subangular to sub-rounded quartz; slightly clayey; medium grey clay.
61710525 | 18 | 19 | Geologist--Internal staff | Clay | Sandy clay : medium grey clay; coarse to medium; poorly sorted; sub-angular to sub-rounded quartz.
61710525 | 19 | 20 | Geologist--Internal staff | Sand | Sand : medium to dark grey; slightly silty
61710525 | 20 | 21 | Geologist--Internal staff | Sand | Sand : light grey; medium; well sorted; angular to sub-angular quartz.
61710525 | 21 | 22 | Geologist--Internal staff | Sand | Sand : light grey; medium to fine; well sorted; angular to sub-angular quartz.
61710525 | 22 | 25 | Geologist--Internal staff | Sand | Sand : light grey; medium; well sorted; angular to sub-angular quartz.
61710525 | 25 | 29 | Geologist--Internal staff | Sand | Sand : light grey; medium; well sorted; angular to sub-angular quartz; slightly clayey.
61710525 | 29 | 31 | Geologist--Internal staff | Sand | Sand : black; medium; well sorted; angular to sub-angular quartz; slightly clayey.
61710525 | 31 | 32 | Geologist--Internal staff | Sand | Sand and sandstone : black; medium; well sorted; angular to sub-angular quartz; slightly clayey; with black sandstone consisting of medium to fine; subangular to sub-rounded quartz
61710525 | 32 | 36 | Geologist--Internal staff | Clay | Sandy clay : medium grey clay; medium to fine; angular to sub-quartz.
61710525 | 36 | 38 | Geologist--Internal staff | Clay | Clay : dark grey; slightly sandy; medium to fine; angular to sub-angular quartz
61710525 | 38 | 39 | Geologist--Internal staff | Clay | Clay and pyritic cemented-clay and sandstone : dark grey clay and sandstone consisting of light grey; coarse to medium; poorly sorted; angular to sub-angular quartz and bound by pyritic cement.
61710525 | 39 | 40 | Geologist--Internal staff | Clay | Clay : dark grey.
61710526 | 0 | 1 | Geologist--Internal staff | Soil | Soil : grey-buff; silty black clay; minor organic material; minor quartz grains.
61710526 | 1 | 2 | Geologist--Internal staff | Sand | Clayey sand : grey-buff; medium grained; poorly sorted; sub-angular to subrounded quartz; minor black clay.
61710526 | 2 | 3 | Geologist--Internal staff | Sand | Clayey sand : buff-grey; medium grained; poorly sorted; sub-angular to subrounded quartz; minor black clay.
61710526 | 3 | 4 | Geologist--Internal staff | Sand | Sand : buff-grey; medium grained; poorly sorted; sub-angular to subrounded quartz; minor clay.
61710526 | 4 | 7 | Geologist--Internal staff | Clay | Sandy clay : mottled yellow and grey-green clay; fairly sandy; medium grained quartz
61710526 | 7 | 8 | Geologist--Internal staff | Clay | Sandy clay : yellow-buff clay; fairly sandy; medium grained quartz.
61710526 | 8 | 9 | Geologist--Internal staff | Sand | Clayey sand : fawn; coarse to medium; poorly sorted; sub-angular to subrounded quartz; minor fawn clay.
61710527 | 0 | 1 | Geologist--Internal staff | Sand | Sand : yellow-red; fine to very coarse grained; poorly sorted; sub angular to sub rounded quartz grains; partially lateritic.
61710527 | 1 | 2 | Geologist--Internal staff | Clay | Sandy clay : mottled yellow-red; fine to very coarse grained; poorly sorted quartz; partially cemented with red brown lateritic cement.
61710527 | 2 | 3 | Geologist--Internal staff | Sand | Sand : yellow; fine to coarse grained; poorlty sorted; angular to sub angular quartz; minor mottled light grey; yellow and red clay.
61710527 | 3 | 5 | Geologist--Internal staff | Clay | Clay : light grey; minor silt.
61710527 | 5 | 10 | Geologist--Internal staff | Sand | Sand : yellow-red; fine to very coarse grained; very poorly sorted; angular to sub angular quartz; coated with red-brown cement.
61710527 | 10 | 11 | Geologist--Internal staff | Sand | Sand : light grey-buff; fine to very coarse grained; very poorly sorted; angular to sub rounded quartz; coated with red-brown cement
61710527 | 11 | 12 | Geologist--Internal staff | Sand | Sand : yellow; fine to medium grained; well sorted; sub angular to sub rounded quartz; with minor yellow clay
61710527 | 12 | 14 | Geologist--Internal staff | Sand | Sand : yellow-red; fine to medium grained quartz.
61710527 | 14 | 15 | Geologist--Internal staff | Sand | Sand : yellow-red; fine to medium grained quartz; minor fine balck heavy minerals.
61710527 | 15 | 21 | Geologist--Internal staff | Sand | Sand : yellow-red; fine to very coarse grained; very poorly sorted; angular to sub angular quartz (fine black heavy minerals at 18 to 21 m).
61710527 | 21 | 22 | Geologist--Internal staff | Clay | Silty clay : light grey.
61710527 | 22 | 27 | Geologist--Internal staff | Clay | Sandy clay : buff; fine to very coarse grained; very poorly sorted; angular to sub angular quartz and light grey silty clay.
61710527 | 27 | 30 | Geologist--Internal staff | Clay | Clay : grey to dark grey
61710527 | 30 | 33 | Geologist--Internal staff | Clay | Silty clay : light to dark grey
61710527 | 33 | 34 | Geologist--Internal staff | Silt | Clayey silt : grey.
61710527 | 34 | 35 | Geologist--Internal staff | Sand | Sand : dark grey; fine to coarse grained; poorly sorted; angular to sub angular quartz; minor clay.
61710527 | 35 | 38 | Geologist--Internal staff | Clay | Silty clay : dark grey.
61710527 | 38 | 39 | Geologist--Internal staff | Clay | Clay : dark grey.
61710527 | 39 | 40 | Geologist--Internal staff | Sand | Clayey sand : grey; fine to very coarse grained; very poorly sorted; angular to sub angular quartz; minor grey clay and fine heavy black minerals.
61710527 | 40 | 41 | Geologist--Internal staff | Sand | Sand : grey; fine to very coarse grained; very poorly sorted; angular to sub angular quartz; minor grey clay and fine heavy black minerals
61710527 | 41 | 42 | Geologist--Internal staff | Clay | Silty clay : dark grey; fine to coarse grained; quartz.
61710527 | 42 | 43 | Geologist--Internal staff | Sand | Sand : grey; fine to very coarse grained; very poorly sorted; angular to sub angular quartz; minor grey clay and fine heavy black minerals.
61710527 | 43 | 44 | Geologist--Internal staff | Clay | Silty clay : light grey; fine to coarse grained; quartz.
61710527 | 44 | 48 | Geologist--Internal staff | Sand | Sand : grey; fine to very coarse grained; very poorly sorted; angular to sub angular quartz; minor grey clay and fine heavy black minerals.
61710527 | 48 | 50 | Geologist--Internal staff | Clay | Clay : dark grey with minor fine to coarse grained quartz.
61710528 | 0 | 1 | Geologist--Internal staff | Sand | Sand : yellow-red; fine to very coarse grained; poorly sorted; sub angular to sub rounded quartz grains; partially lateritic.
61710528 | 1 | 2 | Geologist--Internal staff | Clay | Sandy clay : mottled yellow-red; fine to very coarse grained; poorly sorted quartz; partially cemented with red brown lateritic cement.
61710528 | 2 | 3 | Geologist--Internal staff | Sand | Sand : yellow; fine to coarse grained; poorlty sorted; angular to sub angular quartz; minor mottled light grey; yellow and red clay.
61710528 | 3 | 5 | Geologist--Internal staff | Clay | Clay : light grey; minor silt.
61710528 | 5 | 10 | Geologist--Internal staff | Sand | Sand : yellow-red; fine to very coarse grained; very poorly sorted; angular to sub angular quartz; coated with red-brown cement.
61710528 | 10 | 11 | Geologist--Internal staff | Sand | Sand : light grey-buff; fine to very coarse grained; very poorly sorted; angular to sub rounded quartz; coated with red-brown cement
61710528 | 11 | 12 | Geologist--Internal staff | Sand | Sand : yellow; fine to medium grained; well sorted; sub angular to sub rounded quartz; with minor yellow clay.
61710528 | 12 | 14 | Geologist--Internal staff | Sand | Sand : yellow-red; fine to medium grained quartz.
61710528 | 14 | 15 | Geologist--Internal staff | Sand | Sand : yellow-red; fine to medium grained quartz; minor fine balck heavy minerals.
61710528 | 15 | 21 | Geologist--Internal staff | Sand | Sand : yellow-red; fine to very coarse grained; very poorly sorted; angular to sub angular quartz (fine black heavy minerals at 18 to 21 m).
61710528 | 21 | 22 | Geologist--Internal staff | Clay | Silty clay : light grey.
61710528 | 22 | 24 | Geologist--Internal staff | Clay | Sandy clay : buff; fine to very coarse grained; very poorly sorted; angular to sub angular quartz and light grey silty clay.
61710529 | 0 | 7 | Geologist--Internal staff | Sand | Clayey sand; brown; fine to medium grained; sub angular to sub rounded.
61710529 | 7 | 14 | Geologist--Internal staff |  | Light grey; fine grained; sub rounded; with soft glauconitic clay.
61710529 | 14 | 17 | Geologist--Internal staff | Clay | Clay; black; firm; sticky (dry at 16 to 17 m).
61710529 | 17 | 17.5 | Geologist--Internal staff | Sand | Sand; grey; fine to very coarse grained; poorly sorted; sub angular to sub-rounded quartz
61710529 | 17.5 | 21 | Geologist--Internal staff | Clay | Clay; black; firm; sticky.
61710529 | 21 | 22 | Geologist--Internal staff | Sand | Sand; grey; fine to very coarse grained; poorly sorted; sub angular to sub-rounded quartz with white to grey feldspar and minor pyrite cemented sand.
61710529 | 22 | 24.5 | Geologist--Internal staff | Clay | Clay; black; firm; sticky.
61710529 | 24.5 | 29 | Geologist--Internal staff | Sand | Sand; grey, fine to very coarse grained; poorly sorted; sub angular to sub-rounded quartz with white to grey feldspar and minor pyrite cementing
61710529 | 29 | 32.5 | Geologist--Internal staff | Clay | Clay; black; firm; sticky.
61710529 | 32.5 | 35 | Geologist--Internal staff | Sand | Sand; grey; fine grained; well sorted; sub angular to sub-rounded quartz with white to grey feldspar with minor pyrite and fossilised wood.
61710529 | 35 | 37 | Geologist--Internal staff | Clay | Clay; black; firm; sticky.
61710529 | 37 | 38 | Geologist--Internal staff | Sand | Sand; grey; fine grained; well sorted; sub angular to sub-rounded quartz with white to grey feldspar with minor pyrite and fossilised wood.
61710529 | 38 | 38.5 | Geologist--Internal staff | Sand | Sand; grey; fine to medium grained; well sorted; sub angular to subrounded quartz with white to grey feldspar with minor pyrite and fossilised wood.
61710529 | 38.5 | 39 | Geologist--Internal staff | Clay | Clay; black; firm; sticky.
61710529 | 39 | 44 | Geologist--Internal staff | Sand | Sand; grey; fine to very coarse grained; partially sorted; sub angular to sub-rounded quartz with white to grey feldspar
61710529 | 44 | 44.5 | Geologist--Internal staff | Clay | Clay; black; firm; sticky.
61710529 | 44.5 | 51 | Geologist--Internal staff | Sand | Sand; grey; fine to medium grained; well sorted; sub angular to subrounded quartz with white to grey feldspar with minor pyrite and fossilised wood.
61710529 | 51 | 54 | Geologist--Internal staff | Clay | Clay; grey to black; firm; sticky.
61710530 | 0 | 7 | Geologist--Internal staff | Sand | Clayey sand : brown; fine to medium grained; sub angular to sub rounded.
61710530 | 7 | 14 | Geologist--Internal staff | Sand | Clayey sand : light grey; fine grained; sub rounded; with soft glauconitic clay.
61710530 | 14 | 16 | Geologist--Internal staff | Clay | Clay : black; firm; sticky (dry at 16)
61710531 | 0 | 4 | Geologist--Internal staff | Sand | Sand : brown-orange (oxidised); fine grained; sub rounded to rounded quartz; well sorted; glauconitic; minor silt.
61710531 | 4 | 6 | Geologist--Internal staff | Sand | Sand : brown; fine to medium grained; sub rounded to rounded; well sorted; glauconitic.
61710531 | 6 | 15 | Geologist--Internal staff | Sand | Sand : light brown; fine to medium grained; minor very coarse grained; sub rounded; partially sorted; glauconitic.
61710531 | 15 | 17 | Geologist--Internal staff | Sand | Clayey sand : brown; fine to medium grained; sub rounded to rounded; well sorted; glauconitic.
61710531 | 17 | 22 | Geologist--Internal staff | Sand | Clayey sand : light brown; fine to medium grained; sub rounded; partially sorted; glauconitic.
61710531 | 22 | 35 | Geologist--Internal staff | Sand | Sand : tan to light grey-green; fine to medium grained; sub rounded; minor grey clay at 30 to 32 m.
61710531 | 35 | 42 | Geologist--Internal staff | Clay | Clay : grey/black; sticky; micaceous.
61710531 | 42 | 43 | Geologist--Internal staff | Sand | Sand : grey; fine to medium grained; well sorted; sub angular to subrounded quartz with white to grey feldspar.
61710531 | 43 | 48 | Geologist--Internal staff | Clay | Clay : grey/black; sticky; micaceous.
61710532 | 0 | 4 | Geologist--Internal staff | Sand | Sand : brown-orange (oxidised); fine grained; sub rounded to rounded quartz; well sorted; glauconitic; minor silt.
61710532 | 4 | 6 | Geologist--Internal staff | Sand | Sand : brown; fine to medium grained; sub rounded to rounded; well sorted; glauconitic.
61710532 | 6 | 15 | Geologist--Internal staff | Sand | Sand : light brown; fine to medium grained; minor very coarse grained; sub rounded; partially sorted; glauconitic.
61710532 | 15 | 17 | Geologist--Internal staff | Sand | Clayey sand : brown; fine to medium grained; sub rounded to rounded; well sorted; glauconitic.
61710532 | 17 | 21 | Geologist--Internal staff | Sand | Clayey sand : light brown; fine to medium grained; sub rounded; partially sorted; glauconitic.
61710533 | 0 | 3 | Geologist--Internal staff | Silt | Sandy silt : brown-orange (oxidised); fine grained; sub rounded to rounded quartz; well sorted; minor silt; cemented at 3 m.
61710533 | 3 | 6 | Geologist--Internal staff | Calcrete | Calcrete : grey-white; dense with minor chalky residue.
61710533 | 6 | 7 | Geologist--Internal staff | Silt | Sandy silt : orange-brown; fine grained; sub rounded; well sorted.
61710533 | 7 | 10 | Geologist--Internal staff | Sand | Clayey sand : green to brown; fine grained; sub rounded; well sorted; with grey to brown sticky clay.
61710533 | 10 | 16 | Geologist--Internal staff | Sand | Sand : green to brown; fine to medium grained; sub rounded; poorly sorted
61710533 | 16 | 18 | Geologist--Internal staff | Silt | Silt; dark grey
61710533 | 18 | 20 | Geologist--Internal staff | Sandstone | Sandstone : dark grey; well cemented with sand.
61710533 | 20 | 39 | Geologist--Internal staff | Silt | Silt; grey/black; micaceous (dry); sand at 28 m.
61710533 | 39 | 40 | Geologist--Internal staff | Sand | Sand : grey/black; micaceous (dry); sand at 28 m.
61710533 | 40 | 41.5 | Geologist--Internal staff | Clay | Clay : grey/black; sticky.
61710533 | 41.5 | 43 | Geologist--Internal staff | Sand | Sand : grey; fine to medium grained; partially sorted; sub angular to sub-rounded quartz with white to grey feldspar.
61710533 | 43 | 45 | Geologist--Internal staff | Clay | Clay : grey/black; sticky
61710533 | 45 | 46 | Geologist--Internal staff | Sand | Sand : grey; medium to coarse grained; partially sorted; sub angular to sub-rounded quartz with white to grey feldspar.
61710533 | 46 | 48 | Geologist--Internal staff | Clay | Clay : grey/black; sticky.
61710533 | 48 | 49 | Geologist--Internal staff | Sand | Sand : grey; fine to medium grained; partially sorted; sub angular to sub-rounded quartz with white to grey feldspar.
61710533 | 49 | 50 | Geologist--Internal staff | Clay | Clay : grey/black; sticky; abundantly micaceous.
61710533 | 50 | 55 | Geologist--Internal staff | Sand | Sand : grey; fine to medium grained; partially sorted; sub angular to sub-rounded quartz with white to grey feldspar.
61710533 | 55 | 57 | Geologist--Internal staff | Clay | Clay : grey/black; sticky.
61710534 | 0 | 3 | Geologist--Internal staff | Silt | Sandy silt : brown-orange (oxidised); fine grained; sub rounded
61710534 | 3 | 6 | Geologist--Internal staff | Calcrete | Calcrete : grey-white; dense with minor chalky residue.
61710534 | 6 | 7 | Geologist--Internal staff | Silt | Sandy silt : orange-brown; fine grained; sub rounded; well sort
61710534 | 7 | 10 | Geologist--Internal staff | Sand | Clayey sand : green to brown; fine grained; sub rounded; well so
61710534 | 10 | 16 | Geologist--Internal staff | Sand | Sand : green to brown; fine to medium grained; sub rounded; poorly sorted.
61710534 | 16 | 18 | Geologist--Internal staff | Sand | Sand : dark grey; fine grained; partially sorted.
61710544 | 0 | 8 | Geologist--Internal staff | Sand | Sand : light grey to white; fine- to coarse-grained; poorly sorted; subangular to rounded quartz with very fine- to fine heavy minerals.
61710544 | 8 | 13 | Geologist--Internal staff | Sand | Sand : brown to light orange brown; fine- to coarse-grained; poorly sorted; subangular to rounded quartz. Weak ferruginous cementation at 8-10 m.
61710544 | 13 | 32 | Geologist--Internal staff | Sand | Sand : white; fine- to coarse-grained; poorly sorted; subangular to rounded quartz with very fine- to fine heavy minerals.
61710544 | 32 | 33 | Geologist--Internal staff | Clay | Sandy clay : brown and firm with fine- to coarse-grained; poorly sorted; subangular to rounded quartz sand.
61710544 | 33 | 35 | Geologist--Internal staff | Sand | Sand : light brown; fine- to coarse-grained; poorly sorted; subangular to rounded quartz with minor clay bands at 34-35 m.
61710544 | 35 | 38 | Geologist--Internal staff | Sand | Silty sand : grey; fine- to medium-grained; moderately sorted; subangular to rounded quartz with silt.
61710544 | 38 | 49 | Geologist--Internal staff | Sand | Sand : light grey; fine- to coarse-grained and very coarse-grained at 44-49 m; poorly sorted; subangular to rounded quartz.
61710544 | 49 | 53 | Geologist--Internal staff | Clay | Sandy clay : dark grey and soft to firm with fine- to coarse-grained; poorly sorted; subangular to rounded quartz sand.
61710544 | 53 | 57 | Geologist--Internal staff | Clay | Clay : black; soft to firm and micaceous with fine- to very coarse-grained; poorly sorted; subangular to subrounded quartz sand with minor feldspar.
61710544 | 57 | 82 | Geologist--Internal staff | Sand | Sand : light grey to grey; fine-grained to granule-sized; poorly sorted; subangular to subrounded quartz with minor feldspar (mostly white; with some grey) and minor; light brown and light grey; thin; soft clay bands. There is also trace pyrite and coloured quartz grains (pale orange; pink; yellow and red).
61710544 | 82 | 86 | Geologist--Internal staff | Sand | Silty sand : pale brownish grey; fine- to very coarse-grained; poorly sorted; subangular to subrounded quartz with minor feldspar and soft clay.
61710544 | 86 | 93 | Geologist--Internal staff | Sand | Sand : light grey to grey; fine-grained to granule-sized; poorly sorted; subangular to subrounded quartz with minor feldspar (mostly white; with some grey) and minor; light brown and light grey; thin; soft clay bands. There is also trace pyrite and coloured quartz grains (pale orange; pink; yellow and red).
61710544 | 93 | 106 | Geologist--Internal staff | Sand | Silty sand : light grey; very fine- to very coarse-grained (granule-sized at 95-97 m and 103-106 m); very poorly sorted; subangular to subrounded quartz with minor grey to white feldspar and trace coloured quartz grains and thin; soft clay bands.
61710544 | 106 | 116 | Geologist--Internal staff | Sand | Sand : light grey; fine- to granule-sized; very poorly sorted; subangular to subrounded quartz with minor grey to white feldspar and trace coloured quartz grains.
61710544 | 116 | 119 | Geologist--Internal staff | Sand | Silty sand : light grey; very fine- to very coarse-grained; very poorly sorted; subangular to subrounded quartz with minor grey to white feldspar and trace coloured quartz grains and thin; soft clay bands.
61710544 | 119 | 122 | Geologist--Internal staff | Sand | Sand : light grey; very fine-grained to granule-sized; very poorly sorted; subangular to subrounded quartz with minor grey to white feldspar and trace coloured quartz grains and thin; soft clay bands.
61710544 | 122 | 129 | Geologist--Internal staff | Clay | Sandy clay : light grey and soft with very fine-grained to granule-sized; very poorly sorted; subangular to subrounded quartz sand with minor grey to white feldspar and trace coloured quartz grains.
61710544 | 129 | 144 | Geologist--Internal staff | Sand | Sand : light grey; fine- to very coarse-grained (granule-sized at 137-144 m); very poorly sorted; subangular to subrounded quartz with minor feldspar and trace coloured quartz grains (pink; orange; yellow).
61710544 | 144 | 160 | Geologist--Internal staff | Sand | Silty sand : light grey; very fine- to very coarse-grained; very poorly sorted; subangular to subrounded quartz with minor feldspar and trace coloured quartz grains (pink; orange; yellow); clayey at 150-152 m and 153-154 m).
61710544 | 160 | 185 | Geologist--Internal staff | Sand | Sand : light grey; mostly fine- to very coarse-grained (trace granule-sized); poorly sorted; subangular to subrounded quartz with minor feldspar and trace coloured quartz grains.
61710544 | 185 | 186 | Geologist--Internal staff | Clay | Sandy clay : light grey and soft with mostly fine- to very coarse-grained (trace granule-sized); poorly sorted; subangular to subrounded quartz sand with minor feldspar and trace coloured quartz grains.
61710544 | 186 | 193 | Geologist--Internal staff | Sand | Sand : light grey; mostly fine- to very coarse-grained (trace granule-sized); poorly sorted; subangular to subrounded quartz with minor feldspar; trace coloured quartz grains and thin; soft clay bands.
61710544 | 193 | 197 | Geologist--Internal staff | Sand | Silty sand : light grey; very fine- to very coarse-grained; poorly sorted; subangular to subrounded quartz with minor feldspar and trace coloured quartz grains and clayey at 196-197 m.
61710544 | 197 | 200 | Geologist--Internal staff | Sand | Sand : light grey; mostly fine- to very coarse-grained (trace granule-sized); poorly sorted; subangular to subrounded quartz with minor feldspar and trace coloured quartz grains.
61710544 | 200 | 222 | Geologist--Internal staff | Sand | Silty sand : light grey; very fine- to very coarse-grained; poorly sorted; subangular to subrounded quartz with minor feldspar and trace coloured quartz grains.
61710544 | 222 | 233 | Geologist--Internal staff | Sand | Sand : light grey; fine-grained to granule-sized; poorly sorted; subangular to subrounded quartz with minor feldspar; trace coloured quartz grains and coal (?) fragments at 232-233 m.
61710544 | 233 | 251 | Geologist--Internal staff | Clay/Shale | Clay/shale : black; soft to firm and micaceous.
61710545 | 0 | 8 | Geologist--Internal staff | Sand | Sand : light grey to white; fine- to coarse-grained; poorly sorted; subangular to rounded quartz with very fine- to fine heavy minerals.
61710545 | 8 | 13 | Geologist--Internal staff | Sand | Sand : brown to light orange brown; fine- to coarse-grained; poorly sorted; subangular to rounded quartz. Weak ferruginous cementation at 8-10 m.
61710545 | 13 | 32 | Geologist--Internal staff | Sand | Sand : white; fine- to coarse-grained; poorly sorted; subangular to rounded quartz with very fine- to fine heavy minerals.
61710545 | 32 | 33 | Geologist--Internal staff | Clay | Sandy clay : brown and firm with fine- to coarse-grained; poorly sorted; subangular to rounded quartz sand.
61710545 | 33 | 35 | Geologist--Internal staff | Sand | Sand : light brown; fine- to coarse-grained; poorly sorted; subangular to rounded quartz with minor clay bands at 34-35 m.
61710545 | 35 | 38 | Geologist--Internal staff | Sand | Silty sand : grey; fine- to medium-grained; moderately sorted; subangular to rounded quartz with silt.
61710545 | 38 | 49 | Geologist--Internal staff | Sand | Sand : light grey; fine- to coarse-grained and very coarse-grained at 44-49 m; poorly sorted; subangular to rounded quartz.
61710545 | 49 | 53 | Geologist--Internal staff | Clay | Sandy clay : dark grey and soft to firm with fine- to coarse-grained; poorly sorted; subangular to rounded quartz sand.
61710545 | 53 | 57 | Geologist--Internal staff | Clay | Clay : black; soft to firm and micaceous with fine- to very coarse-grained; poorly sorted; subangular to subrounded quartz sand with minor feldspar.
61710545 | 57 | 82 | Geologist--Internal staff | Sand | Sand : black; soft to firm and micaceous with fine- to very coarse-grained; poorly sorted; subangular to subrounded light grey to grey; fine-grained to granule-sized; poorly sorted; subangular to subrounded quartz with minor feldspar (mostly white; with some grey) and minor; light brown and light grey; thin; soft clay bands. There is also trace pyrite and coloured quartz grains (pale orange; pink; yellow and red).
61710545 | 82 | 86 | Geologist--Internal staff | Sand | Silty sand : pale brownish grey; fine- to very coarse-grained; poorly sorted; subangular to subrounded quartz with minor feldspar and soft clay.
61710545 | 86 | 93 | Geologist--Internal staff | Sand | Sand : light grey to grey; fine-grained to granule-sized; poorly sorted; subangular to subrounded quartz with minor feldspar (mostly white; with some grey) and minor; light brown and light grey; thin; soft clay bands. There is also trace pyrite and coloured quartz grains (pale orange; pink; yellow and red).
61710545 | 93 | 106 | Geologist--Internal staff | Sand | Silty sand : light grey; very fine- to very coarse-grained (granule-sized at 95-97 m and 103-106 m); very poorly sorted; subangular to subrounded quartz with minor grey to white feldspar and trace coloured quartz grains and thin; soft clay bands.
61710545 | 106 | 116 | Geologist--Internal staff | Sand | Sand : light grey; fine- to granule-sized; very poorly sorted; subangular to subrounded quartz with minor grey to white feldspar and trace coloured quartz grains.
61710545 | 116 | 119 | Geologist--Internal staff | Sand | Silty sand : light grey; very fine- to very coarse-grained; very poorly sorted; subangular to subrounded quartz with minor grey to white feldspar and trace coloured quartz grains and thin; soft clay bands.
61710545 | 119 | 122 | Geologist--Internal staff | Sand | Sand : light grey; very fine-grained to granule-sized; very poorly sorted; subangular to subrounded quartz with minor grey to white feldspar and trace coloured quartz grains and thin; soft clay bands.
61710545 | 122 | 129 | Geologist--Internal staff | Clay | Sandy clay : light grey and soft with very fine-grained to granule-sized; very poorly sorted; subangular to subrounded quartz sand with minor grey to white feldspar and trace coloured quartz grains.
61710545 | 129 | 143 | Geologist--Internal staff | Sand | Sand : light grey; fine- to very coarse-grained (granule-sized at 137-144 m); very poorly sorted; subangular to subrounded quartz with minor feldspar and trace coloured quartz grains (pink; orange; yellow).
61710546 | 0 | 8 | Unknown | Sand | Sand : light grey to white; fine- to coarse-grained; poorly sorted; subangular to rounded quartz with very fine- to fine heavy minerals.
61710546 | 8 | 13 | Unknown | Sand | Sand : brown to light orange brown; fine- to coarse-grained; poorly sorted; subangular to rounded quartz. Weak ferruginous cementation at 8-10 m.
61710546 | 13 | 32 | Unknown | Sand | Sand : white; fine- to coarse-grained; poorly sorted; subangular to rounded quartz with very fine- to fine heavy minerals.
61710546 | 32 | 33 | Unknown | Clay | Sandy clay : brown and firm with fine- to coarse-grained; poorly sorted; subangular to rounded quartz sand.
61710546 | 33 | 35 | Unknown | Sand | Sand : light brown; fine- to coarse-grained; poorly sorted; subangular to rounded quartz with minor clay bands at 34-35 m.
61710546 | 35 | 38 | Unknown | Sand | Silty sand : grey; fine- to medium-grained; moderately sorted; subangular to rounded quartz with silt.
61710546 | 38 | 49 | Unknown | Sand | Sand : light grey; fine- to coarse-grained and very coarse-grained at 44-49 m; poorly sorted; subangular to rounded quartz.
61710546 | 49 | 50 | Unknown | Clay | Sandy clay : dark grey and soft to firm with fine- to coarse-grained; poorly sorted; subangular to rounded quartz sand.
61710547 | 0 | 8 | Geologist--Internal staff | Sand | Sand : light grey to white; fine- to coarse-grained; poorly sorted; subangular to rounded quartz with very fine- to fine heavy minerals.
61710547 | 8 | 13 | Geologist--Internal staff | Sand | Sand : brown to light orange brown; fine- to coarse-grained; poorly sorted; subangular to rounded quartz. Weak ferruginous cementation at 8-10 m.
61710547 | 13 | 16.5 | Geologist--Internal staff | Sand | Sand : white; fine- to coarse-grained; poorly sorted; subangular to rounded quartz with very fine- to fine heavy minerals.
61715033 | 0 | 6 | Driller | Limestone | Very hard limestone
61715033 | 6 | 7 | Driller | Limestone | Medium hardness limestone
61715033 | 7 | 9.5 | Driller | Limestone | Soft limestone with very hard sections
61715033 | 9.5 | 12 | Driller | Limestone | Very hard limestone
61715033 | 12 | 15 | Driller | Sand | Yellow sand - little consolidation medium grained
61715033 | 15 | 19.5 | Driller | Limestone | Hard limestone interbedded yellow sand
61715033 | 19.5 | 23 | Driller | Sand | Redish brown sand
61715033 | 23 | 23.75 | Driller | Sand | Yellow coarse sand
61715033 | 23.75 | 24 | Driller | Sand | Limestone sands
61715033 | 24 | 33 | Driller | Limestone | Limestone with bands of sand
61715033 | 33 | 34 | Driller | Capstone | Capstone
61715033 | 34 | 50 | Driller | Sand | Coarse yellow sand with some grey brown and light grey sands
61715033 | 50 | 74 | Driller | Sand | Green grey sands with silt
61715033 | 74 | 122 | Driller | Clay | Fine green grey silty clays
61715033 | 122 | 211 | Driller | Shale | Sticky black shale ranging from hard to soft
61715033 | 211 | 503.5 | Driller | Sand/Shale | Interbeded grey sand and shale with bands of coal and pyrite
61715034 | 0 | 3 | Geologist--Internal staff |  | Clayey Sand: Pale brown soft clay with orange brown mottles, fine medium grain, moderately to poor sorting, subangular to subrounded quartz.
61715034 | 3 | 7 | Geologist--Internal staff |  | Sandy Clay: Pale greyish-brown sand as above, soft clay.
61715034 | 7 | 10 | Geologist--Internal staff |  | Sandy Clay: Mottled, pale-grey-brown, orange-brown, dark brown and soft with fine to medium grained, moderately to poor sorting, subangular to subrounded quartz.
61715034 | 10 | 15 | Geologist--Internal staff |  | Weathered Calcarenite: Pale buff, yellowish brown grey to white with mottled pale-grey-brown, orange-brown, dark brown and soft clay.
61715034 | 15 | 38 | Geologist--Internal staff |  | Weathered Calcarenite: As above, but lighter in colour. Mostly buff pale brown with minor soft clay mottles yellowish-brown-orange, brown. Minor shell fragments 22-41 m.
61715034 | 38 | 42 | Geologist--Internal staff |  | Silt: Transition mix of strata. Mixed pale buff. Yellowish-brown and pale grey silt.
61715034 | 42 | 45 | Geologist--Internal staff |  | Silt: Pale grey to grey silt.
61715034 | 45 | 49 | Geologist--Internal staff |  | Sandy Silty Clay: Grey and black soft micaceous with fine to granules (5mm) with subangular to subrounded, very poorly sorted, quartz with minor grey to white feldspar.
61715034 | 49 | 53 | Geologist--Internal staff |  | Clay: Black and tan, soft black dry micaceous.
61715034 | 53 | 61 | Geologist--Internal staff |  | Sandy Clay: Grey to black, soft micaceous with fine grained to granules (5mm) with subangular to subrounded, very poorly sorted, quartz with minor grey to white feldspar sand.
61715034 | 61 | 63 | Geologist--Internal staff |  | Clay: Black, soft and micaceous.
61715034 | 63 | 74 | Geologist--Internal staff |  | Clayey/Sand: Dark grey, very fine to very coarse, angular to subrounded, very poorly sorted quartz with minor feldspar and dark grey soft micaceous clay. More clay at 65-67 m.
61715034 | 74 | 77 | Geologist--Internal staff |  | Sandy Clay
61715034 | 77 | 79 | Geologist--Internal staff |  | Clayey/Sand
61715034 | 79 | 83 | Geologist--Internal staff |  | Sandy Clay
61715034 | 83 | 91 | Geologist--Internal staff |  | Clayey/Sand
61715034 | 91 | 98 | Geologist--Internal staff |  | Clay: Dark grey soft, micaceous with minor sand as above.
61715034 | 98 | 113 | Geologist--Internal staff |  | Clayey/Sand: Dark grey as with quartz and feldspar to 6 mm diameter. Mostly sand at 104 to 106 m. Mostly clay at 111-113 m
61715034 | 113 | 123 | Geologist--Internal staff |  | Clay: Dark grey to black, salt and micaceous minor sand and contacts.
61715034 | 123 | 131 | Geologist--Internal staff |  | Clayey/Sand: Grey to dark grey, fine to granules (7mm) very poorly sorted, angular to subrounded, quartz and minor feldspar soft grey to black, micaceous clay.
61715034 | 131 | 140 | Geologist--Internal staff |  | Sand: Grey to dark grey as above with minor clays as above.
61715034 | 140 | 145 | Geologist--Internal staff |  | Sandy/Clay: Dark grey to black, soft and micaceous with sands as above.
61715034 | 145 | 151 | Geologist--Internal staff |  | Clay: Dark grey to black soft micaceous.
61715034 | 151 | 155 | Geologist--Internal staff |  | Sandy/Clay: Dark grey to black, soft and micaceous with sands as 123-131 m.
61715034 | 155 | 170 | Geologist--Internal staff |  | Clay: Dark grey to black , soft and micaceous minor sand 158-75 m.
61715034 | 170 | 187 | Geologist--Internal staff |  | Clayey Silt: Dark grey to black quartz with black soft micaceous clay.
61715034 | 187 | 200 | Geologist--Internal staff |  | Silty Clayey Sand: Fine to very coarse poorly sorted subangular to subrounded quartz with minor feldspar and silt as above.
61715034 | 200 | 210 | Geologist--Internal staff |  | Clay: Dark grey to black soft mica.
61715034 | 210 | 233 | Geologist--Internal staff |  | Sandy Clay: Grey to dark grey, soft, mica with sand as 187-200 and granules quartz and feldspar to 6 mm.
61715034 | 233 | 235 | Geologist--Internal staff |  | Clayey Sand: As above, but more sand than clay. Soft grey to dark grey micaceous.
61715034 | 235 | 240 | Geologist--Internal staff |  | Sandy Clay: Dark grey to black, soft micaceous with minor sand mostly fine to coarse grain with minor very coarse to granules (5-6 mm), very poorly sorted, subangular to rounded quartz and minor feldspar.
61715034 | 240 | 260 | Geologist--Internal staff |  | Silty Clay: Soft grey to dark grey with abundant mica.
61715034 | 260 | 272 | Geologist--Internal staff |  | Clay: Darker than above, dark grey and more dry but minor silt (quartz) abundant mica.
61715034 | 272 | 289 | Geologist--Internal staff |  | Silty Clay: Soft grey to dark grey with abundant mica.
61715034 | 289 | 295 | Geologist--Internal staff |  | Sandy Silty Clay: Soft grey to dark grey with minor mostly very fine to medium grain, minor coarse and to very coarse to granules (5mm), very poorly sorted subangular to subrounded quartz and feldspar sand. Abundant mica
61715034 | 295 | 299 | Geologist--Internal staff |  | Clay: Dark grey, soft and micaceous with minor silt.
61715034 | 299 | 303 | Geologist--Internal staff |  | Sandy Silty Clay: As 289-295 m but more clay.
61715034 | 303 | 309 | Geologist--Internal staff |  | Clay: Soft dark grey and micaceous trace sand and silt.
61715034 | 309 | 324 | Geologist--Internal staff |  | Silty Clay: Grey soft and micaceous with quartz silt.
61715034 | 324 | 329 | Geologist--Internal staff |  | Sandy Silty Clay: Grey as above with minor very fine to medium subangular to subrounded quartz poorly sorted.
61715034 | 329 | 338 | Geologist--Internal staff |  | Silty Clay: Grey soft and micaceous with quartz silt.
61715034 | 338 | 366 | Geologist--Internal staff |  | Gravelly Sandy Clay: Grey and orange brown, soft clay with very fine to granules to 10 mm, very poorly sorted, subangular rounded quartz coloured grains reddish, orange, yellow, cloudy/smoky, clear (blue eyes), dark grey and trace feldspar.
61715034 | 366 | 386 | Geologist--Internal staff |  | Clayey Gravelly Sand: Light grey subangular to rounded very poorly sorted, fine to very coarse to 5.6 mm. Trace granules. Quartz (some pink, yellow, orange, reddish greenish grains grains). Trace feldspar with minor soft grey clay and silt.
61715034 | 386 | 400 | Geologist--Internal staff |  | Clayey/Gravelly Sand: Light grey subangular to rounded very poorly sorted, fine to very coarse to 5.6 mm (trace granules), quartz (some pink, yellow, orange, reddish greenish grains grains) and trace feldspar with minor silt and trace soft grey clay.
61715034 | 400 | 420 | Geologist--Internal staff |  | Clayey Gravelly Sand: Light grey subangular to rounded very poorly sorted, fine to very coarse to 5.6 mm. Trace granules. Quartz (some pink, yellow, orange, reddish greenish grains grains). Trace feldspar with minor soft grey clay and silt. Abundant clay at 400 - 403 m.
61715034 | 420 | 451 | Geologist--Internal staff |  | Silty Sand: Light grey to grey, subangular to rounded very fine to very coarse, very poorly sorted quartz, trace feldspar and minor silt, trace soft grey clay, trace coloured quartz grey yellow, red, orange-brown.
61715039 | 193 | 206 | Geologist--Internal staff | Clay | SILTY CLAY: Dark grey to black, micaceous with grey silt and sands as 219 to 221
61715039 | 206 | 219 | Geologist--Internal staff | Clay | SANDY SILTY CLAY: Dark grey to black, micaceous with grey silt and sands as 219 to 221
61715039 | 219 | 221 | Geologist--Internal staff | Sand | CLAYEY SILTY SAND: Grey very poorly sorted, angular to subrounded, fine to granules (to 8mm diameter) quartz with minor feldspar (mostly white) with minor grey silt and black clay. 1 grain of red chert at 217 to 218
61715039 | 221 | 223 | Geologist--Internal staff | Clay | GRAVELLY SILTY SANDY CLAY: Dark grey to black, firm with abundant mica with sand as above, particularly at 224 to 245 and 246 to 247
61715039 | 223 | 224 | Geologist--Internal staff | Sand | GRAVELLY SAND: Grey very poorly sorted, angular to subrounded, fine grained to gravel (12 mm diameter) quartz with minor feldspar and trace py cementation of quartz and feldspar grains. Minor black clay (may be contamination)
61715039 | 224 | 231 | Geologist--Internal staff | Clay | SANDY CLAY: Dark grey to black, firm with abundant mica with sand as above, particularly at 224 to 245 and 246 to 247
61715039 | 231 | 242 | Geologist--Internal staff | Sand | SILTY CLAYEY SAND: Grey, poorly sorted angular to subrounded quartz with mostly with fsp and some light grey fsp. Silt bands are light brownish grey, clay bands are firm, black and micaceous.
61715039 | 242 | 252 | Geologist--Internal staff | Silt | CLAYEY SANDY SILT: Light grey to grey silt with minor sand as above and minor firm, black, micaceous clay. Trace py cementation of sand.
61715039 | 252 | 260 | Geologist--Internal staff | Silt | SANDY GRAVELLY SILT: As above but more sand and less clay. Some quartz grains to 10 mm diameter.
61715039 | 260 | 267 | Geologist--Internal staff | Silt | CLAYEY SILT: Light grey to grey silt with bands of firm, black, micaceous clay and minor sand as above
61715039 | 267 | 271 | Geologist--Internal staff | Clay | SANDY SILTY CLAY: Dark grey to black, micaceous with light grey silt and gravelly sand as 252 to 260 m. Trace glaucomite at 269 to 270.
61715039 | 271 | 305 | Geologist--Internal staff | Silt | CLAYEY SANDY SILT: Light grey silt with gravelly sands as above with bands of firm, black micaceous clay.
61715039 | 305 | 310 | Geologist--Internal staff | Clay | SILTY CLAY: Firm, black, micaceous with light grey silt and minor gravelly sands as above.
61715039 | 310 | 319 | Geologist--Internal staff | Silt | CLAYEY GRAVELLY SANDY SILT: Light grey to grey silt with poorly sorted, angular to subrounded fine grained to gravel (up to 10 mm diameter) quartz with minor fsp. Thin band of black, micaceous clay present.
61715039 | 319 | 327 | Geologist--Internal staff | Clay | SILTY CLAY: Dark grey to black, micaceous with light grey to grey silt and trace bands as above.
61715039 | 327 | 333 | Geologist--Internal staff | Clay | GRAVELLY SANDY SILTY CLAY: Dark grey to black, micaceous with light grey to grey silt and trace bands as above.
61715039 | 333 | 352 | Geologist--Internal staff | Clay | SILTY CLAY: Dark grey to black, micaceous with light grey to grey silt and trace bands as above.
61715039 | 352 | 356 | Geologist--Internal staff | Clay | GRAVELLY SANDY SILTY CLAY: Dark grey to black, micaceous with light grey to grey silt and trace bands as above.
61715039 | 356 | 363 | Geologist--Internal staff | Clay | SILTY CLAY: Dark grey to black, micaceous with light grey to grey silt and trace bands as above.
61715039 | 363 | 367 | Geologist--Internal staff | Clay | GRAVELLY SANDY SILTY CLAY: Dark grey to black, micaceous with light grey to grey silt and trace bands as above.
61715039 | 367 | 382 | Geologist--Internal staff | Clay | CLAY: Black, firm and micaceous with trace silt
61715039 | 382 | 387 | Geologist--Internal staff | Clay | SANDY SILTY CLAY: Black firm and micaceous with minor grey silt and very poorly sorted, fine to very course grain, angular to sub rounded quartz and minor feldspar sand.
61715039 | 387 | 395 | Geologist--Internal staff | Clay | SILTY CLAY: Black firm micaceous with minor grey silt
61715039 | 395 | 402 | Geologist--Internal staff | Clay | SANDY SILTY CLAY: Black firm and micaceous with minor grey silt and very poorly sorted, fine to very course grain, angular to sub rounded quartz and minor feldspar sand.
61715040 | 0 | 4 | Geologist--Internal staff | Sand | GRAVELLY SAND: Light grey-white medium to very coarse rounded-subrounded, poorly sorted pebble sized laterite gravel decreasing with depth. Occasional granular quartzite. Some heavy minerals biotite.
61715040 | 4 | 8 | Geologist--Internal staff | Sand | SAND: White fine to medium sub-angular quartz, moderately sorted with minor heavy minerals. Occasional larger quartzite grains.
61715040 | 8 | 12 | Geologist--Internal staff | Sand | SAND: Light grey, brownish grey to grey. Coarse to granular quartz, subgrounded poorly sorted, minor clay at 11 to 12 m. Minor heavy minerals and granular quartzite grains.
61715040 | 12 | 14 | Geologist--Internal staff | Sand | SAND: Light grey fine to very coarse grained quartz, subangular to subrounded, poorly sorted clayey in parts. Occasional large granular quartz and quartzite.
61715040 | 14 | 17 | Geologist--Internal staff | Sand | CLAYEY SAND: Dark grey - greenish grey. Medium to very coarse grained, subangular to subrounded, very poorly sorted. Red and black stained grains, minor heavy metals (biotite).
61715040 | 17 | 20 | Geologist--Internal staff | Sand | CLAYEY SAND: Greenish grey to dark grey. Medium-coarse, subrounded, poorly sorted gluconitic, occasional very coarse to granular sized quartz and quartzite, angular red stained grains.
61715040 | 20 | 25 | Geologist--Internal staff | Sand | SILTY SAND: Dark grey to grey, medium to very coarse, angular to subangular, poorly sorted. Interbedded with black, grey and pinkish grey clays. Occasional granular and coarse sized feldspar.
61715040 | 25 | 27 | Geologist--Internal staff | Siltstone | SILTSTONE: White, light grey, gluconitic minor angular greenish grey sand.
61715040 | 27 | 31 | Geologist--Internal staff | Sand | SAND: light grey , medium to very coarse quartz sand, subangular, poorly sorted. Frequent coarse white quartzite grains and feldspar. Lignite interbedding 27 - 29 m.
61715040 | 31 | 35 | Geologist--Internal staff | Clay | SILTY CLAY: Grey, dark grey, minor interbedded medium coarse sand.
61715040 | 35 | 36 | Geologist--Internal staff | Sand | SAND: Light brownish grey, coarse to very coarse, angular - subangular, poorly sorted, feldspar grains, minor mica, occasionally coarse quartzite, some black silt.
61715040 | 36 | 39 | Geologist--Internal staff | Clay | SILTY CLAY: As 31 to 35 except greyish brown at 38 to 39
61715040 | 39 | 49 | Geologist--Internal staff | Silt | SAND SILT: Grey, light brown slightly greyish brown. Mid to very coarse sand, angular to subangular, poorly sorted, interbedded with siltstone (39 to 40) and silty clays (40 to 41)
61715040 | 49 | 58 | Geologist--Internal staff | Sand | SAND: Grey, coarse to granule sized quartz sand, angular to sub angular, poorly sorted, coarse to granule sized feldspar grains. Minor lignite, biotite, occasional red stained grains. Minor sandy clay and silt interbedded 41 to 45 m
61715040 | 58 | 73 | Geologist--Internal staff | Sand | SAND: Dark grey, very coarse to granule sized quartz sand, angular to subangular, poorly sorted coarse to granule sized feldspar grains. Minor lignite and biotite. Frequent interbedding with dark grey black micaceous clay and silty clay (58 to 61) less frequent at 61 to 73.
61715040 | 73 | 76 | Geologist--Internal staff | Clay | SILTY CLAY: Dark grey to black. Micaceous interbedded with very coarse to granular quartz, sand angular to subangular, poorly sorted. Similar feldspar fragments.
61715040 | 76 | 81 | Geologist--Internal staff | Sand | SAND: As 58 to 73 except interbedding is more connected in places.
61715040 | 81 | 84 | Geologist--Internal staff | Sand | SAND: Light grey. Medium to very coarse, angular to sub angular poorly sorted. Interbedded with light grey silts, black micaceous clay.
61715040 | 84 | 89 | Geologist--Internal staff | Clay | SILTY CLAY: As 73 to 76 m except interbedded sand is medium to coarse, angular to subangular, p.s. 84 to 87 m
61715040 | 89 | 91 | Geologist--Internal staff | Sand | SAND: Light grey to grey, medium to very coarse quartz sand, angular to subangular poorly sorted. Minor quartz to grains. Some iron stained grains. Minor interbedding with brownish grey silt and dark grey clay (micaceous). Minor feldspar grains.
61715040 | 91 | 96 | Geologist--Internal staff | Clay | CLAY: Greyish brown and black, micaceous some minor yellowish red mottles. Minor sand interbedding (medium coarse, subangular).
61715040 | 96 | 99 | Geologist--Internal staff | Sand | SAND: Dark grey, medium coarse quartz sand, angular to sub angular poorly sorted, minor feldspar. Minor lignite minor interbedding with black and grey ish brown micaaceous silt and clay.
61715040 | 99 | 104 | Geologist--Internal staff | Sand | SILTY SAND: Dark grey medium to very coarse quartz angular to subangular, poorly sorted. Lignite interbedding 100 to 101 m. Medium to coarse feldspar fragments, minor mica
61715040 | 104 | 107 | Geologist--Internal staff | Clay | CLAY: As 91 to 96 m
61715040 | 107 | 119 | Geologist--Internal staff | Sand | SAND: As 96 to 99 black clay interbedding at 115 to 117 m
61715040 | 119 | 124 | Geologist--Internal staff | Sand | SAND: 89 to 91 but more frequent feldspar. Minor lignite
61715040 | 124 | 128 | Geologist--Internal staff | Sand | SAND: As 96 to 99 but with frequent medium coarse feldspar grains. Minor mica
61715040 | 128 | 131 | Geologist--Internal staff | Sand | SAND: Dark grey to light grey. Medium to coarse quartz, angular to sub angular, poorly sorted. Minor quartzite, feldspar, silty in parts (130 to 131)
61715040 | 131 | 134 | Geologist--Internal staff | Clay | SAND CLAY: (Interbedded) Dark grey coarse to granular sand, angular to subangular poorly sorted, minor coarse to granules feldspar and quartzite grains. Black to dark brown clay beds.
61715040 | 134 | 147 | Geologist--Internal staff | Sand | SAND: Dark grey to grey, coarse to very coarse quartz grains, angular to subangular poorly sorted. Minor feldspar quartzite grains (coarse to very coarse). Minor silt in parts (136 to 137, 140 to 142, 146 to 147).
61715040 | 147 | 152 | Geologist--Internal staff | Silt | SANDY SILT: Black to greyish green very coarse to granule sized sand, angular to subangular, poorly sorted minor mica and lignite. Minor medium to granule sized feldspar.
61715040 | 152 | 154 | Geologist--Internal staff | Clay | SANDY CLAY: Black to greyish brown coarse to pebble sized quartz grains. Angular, poorly sorted. Minor feldspar.
61715040 | 154 | 188 | Geologist--Internal staff | Clay | CLAY: Greenish grey to black. Micaceous, pyritic, very minor fine sand (no sand bedding)
61715041 | 0 | 8 | Geologist--Internal staff | SAND | Light brown to grey, fine to coarse with some consolidated pebbles, well sorted, subangular to round, white/yellow/orange milky quartz, some glassy quartz.
61715041 | 8 | 16 | Geologist--Internal staff | SAND | Light brown to grey, fine to coarse with some consolidated pebbles, overall slightly finer than previous interval, well sorted, subangular to round, white/yellow/orange milky quartz, some glassy quartz.
61715041 | 16 | 17 | Geologist--Internal staff | SAND | As above, increase in orange/yellow milky quartz.
61715041 | 17 | 24 | Geologist--Internal staff | SAND | As above, overall slightly finer, hardly any orange milky quartz left.
61715041 | 24 | 25 | Geologist--Internal staff | CLAYEY SAND | Light brown to grey, fine to coarse with some consolidated pebbles, well sorted, subangular to round, white/yellow/orange milky quartz, some glassy quartz, minor clay present.
61715041 | 25 | 32 | Geologist--Internal staff | SAND | Light to dark grey, medium to coarse, well sorted, subangular to round, glassy and milky white and grey quartz, minor compacted silt present.
61715041 | 32 | 44 | Geologist--Internal staff | SAND | Light to dark grey, medium to very coarse, some pebble sized grains, well sorted, subangular to round, glassy and milky white and grey quartz, minor compacted silt present. First two meters of interval contain the most pebble sized grains.
61715041 | 44 | 322 | Geologist--Internal staff | UNKNOWN | NOT LOGGED
61715042 | 0 | 8 | Geologist--Internal staff | SAND | Light brown to grey, fine to coarse with some consolidated pebbles, well sorted, subangular to round, white/yellow/orange milky quartz, some glassy quartz.
61715042 | 8 | 16 | Geologist--Internal staff | SAND | Light brown to grey, fine to coarse with some consolidated pebbles, overall slightly finer than previous interval, well sorted, subangular to round, white/yellow/orange milky quartz, some glassy quartz.
61715042 | 16 | 17 | Geologist--Internal staff | SAND | As above, increase in orange/yellow milky quartz.
61715042 | 17 | 24 | Geologist--Internal staff | SAND | As above, overall slightly finer, hardly any orange milky quartz left.
61715042 | 24 | 25 | Geologist--Internal staff | CLAYEY SAND | Light brown to grey, fine to coarse with some consolidated pebbles, well sorted, subangular to round, white/yellow/orange milky quartz, some glassy quartz, minor clay present.
61715042 | 25 | 32 | Geologist--Internal staff | SAND | Light to dark grey, medium to coarse, well sorted, subangular to round, glassy and milky white and grey quartz, minor compacted silt present.
61715042 | 32 | 44 | Geologist--Internal staff | SAND | Light to dark grey, medium to very coarse, some pebble sized grains, well sorted, subangular to round, glassy and milky white and grey quartz, minor compacted silt present. First two meters of interval contain the most pebble sized grains.
61715042 | 44 | 146 | Geologist--Internal staff | UNKNOWN | Not Logged
61715043 | 0 | 7 | Unknown | Sand | Sand. White, fine to medium grains minor very coarse grains, moderately sorted, subrounded to well rounded, frosted quartz with trace heavy black minerals.
61715043 | 7 | 10 | Unknown | Sand | Clayey sand. Fawn tan brown. Fine to coarse grained, moderately sorted, subrounded to well rounded quartz with minor soft clay bands.
61715043 | 10 | 16 | Unknown | Clay | Sandy clay. Brown, soft with fine to coarse grained, moderately sorted, subrounded to rounded quartz.
61715043 | 16 | 23 | Unknown | Sand | Sand. Light grey, fine to coarse grained, moderate sorting, subrounded to well rounded quartz.
61715043 | 23 | 24 | Unknown | Clay | Clay. Dark brown with minor tan bands, soft with minor sand as above.
61715043 | 24 | 26 | Unknown | Clay | Sandy clay. Dark brown soft with fine to coarse medium sorted subrounded to well rounded quartz sand.
61715043 | 26 | 27 | Unknown | Clay | Clay. Black, soft with mnor silt to very micaceous coarse grained. Poorly sorted, subangular to subrounded quartz with trace feldspar.
61715043 | 27 | 31 | Unknown | Sand | Sand. Grey to light grey, fine grained to granules (up to 3mm diameter), very poorly sorted sub angular to rounded quartz with minor feldspar minor black micaceous clay bands at 27 to 29 m.
61715043 | 31 | 32 | Unknown | Clay | Clay. Black micaceous soft with minor sands as above.
61715043 | 32 | 33 | Unknown | Sand | Clayey sand. Dark grey, fine to very coarse grained and minor granules. Very poorly sorted and subangular to subrounded quartz with feldspar and minor black micaceous soft clay.
61715043 | 33 | 34 | Unknown | Sand | Sand. Dark grey, fine grained to granules (to 4 mm), very poorly sorted, angular to rounded, quartz and feldspar.
61715043 | 34 | 35 | Unknown | Sand | Clayey sand. Dark grey sand as above with minor black micaceous soft clay and trace pyrite.
61715043 | 35 | 38 | Unknown | Sand | Sand. Fine to very coarse grained to granules, very poorly sorted subangular to rounded.
61715043 | 38 | 39 | Unknown | Sand | Clayey sand. Fine to very coarse grained to granules, very poorly sorted subangular to rounded, with minor black micaceous clay
61715043 | 39 | 45 | Unknown | Sand | Sand. As 35 to 38 with minor black micaceous clay.
61715043 | 45 | 49 | Unknown | Unknown | Samples contaminated due to lost circulation from 43 to 44 m. Hole contaminated with cuttings from above, including limestone.
61715043 | 49 | 56 | Unknown | Sand | Sand. Grey, mostly medium granules with trace pebbles to 5 mm diameter. Very poorly sorted angular to subrounded quartz with feldspar.
61715043 | 56 | 60 | Unknown | Sand | Gravelly sand. Grey medium grained to gravel to 8 mm, very poorly sorted, angular to subrounded quartz with feldspar (more feldspar than above).
61715043 | 60 | 66 | Unknown | Sand | Sand. Dark grey mostly medium grained to granules, very poorly sorted angular to subrounded quartz with feldspar.
61715043 | 66 | 71 | Unknown | Sand | Clayey sand. As above with minor black very micaceous black clay with trace pyrite.
61715043 | 71 | 73 | Unknown | Sand | Gravelly sand. Grey mostly very coarse grain to gravel moderately sorted, angular to subrounded quartz and feldspar.
61715043 | 73 | 77 | Unknown | Sand | Clayey sand. Dark grey sands as above with minor black very micaceous soft clay and minor pyrite cementation of quartz and fsp grains, trace lignite.
61715043 | 77 | 81 | Unknown | Clay | Clay. Black with abundant mica and trace pyrite.
61715043 | 81 | 89 | Unknown | Gravel | Sand gravel. Grey to light grey, mostly very coarse grained to gravel (up to 10 mm diameter) with some fine to coarse grains, very poorly sorted subangular to subrounded quartz and feldspar. Trace pyrite and coloured quartz (green yellow orange pink).
61715043 | 89 | 95 | Unknown | Sand | Sand. Light grey to grey, fine to very coarse grained, poorly sorted, subangular to subrounded quartz and feldspar with trace pyrite and coloured quartz grains.
61715043 | 95 | 98 | Unknown | Sand | Sand. Grey sand as above with trace black micaceous clay.
61715043 | 98 | 125 | Unknown | Sand | Gravelly sand. Light grey, mostly medium grains to gravel (to 12 mm), very poorly sorted, subangular to subrounded quartz and feldspar with trace coloured quartz grains trace pyrite cementation.
61715043 | 125 | 130 | Unknown | Sand | Clayey gravelly sand. Light grey as above with thin bands of light grey soft clay.
61715043 | 130 | 152 | Unknown | Sand | Sand. Light grey mostly medium to very coarse grained, poorly sorted, angular to subrounded quartz and minor feldspar, minor coloured quartz grains, trace pyrite.
61715043 | 152 | 157 | Unknown | Sand | Sand. Light grey mostly fine to coarse grained minor very coarse to granules, moderately sorted angular to subrounded quartz with minor feldspar, trace coloured quartz grains and trace pyrite.
61715043 | 157 | 161 | Unknown | Sand | Sand. Light grey, mostly medium grained to granules, trace pebbles to 10 mm, very poorly sorted angular to subrounded quartz with minor feldspar, trace coloured quartz grains (pink yellow orange), trace pyrite.
61715043 | 161 | 161.8 | Unknown | Unknown | Not logged.
61715044 | 0 | 7 | Unknown |  | Sand: White, fine to medium grains minor very coarse grains, moderately sorted, subrounded to well rounded, frosted quartz with trace heavy black minerals.
61715044 | 7 | 10 | Unknown |  | Clayey Sand: Fawn tan brown. Fine to coarse grained, moderately sorted, subrounded to well rounded quartz with minor soft clay bands.
61715044 | 10 | 16 | Unknown |  | Sandy Clay: Brown, soft with fine to coarse grained, moderately sorted, subrounded to rounded quartz.
61715044 | 16 | 23 | Unknown |  | Sand: Light grey, fine to coarse grained, moderate sorting, subrounded to well rounded quartz.
61715044 | 23 | 24 | Unknown |  | Clay: Dark brown with minor tan bands, soft with minor sand as above.
61715044 | 24 | 26 | Unknown |  | Sandy Clay: Dark brown soft with fine to coarse medium sorted subrounded to well rounded quartz sand.
61715044 | 26 | 27 | Unknown |  | Clay: Black, soft with mnor silt to very micaceous coarse grained. Poorly sorted, subangular to subrounded quartz with trace feldspar.
61715044 | 27 | 31 | Unknown |  | Sand: Grey to light grey, fine grained to granules (up to 3mm diameter), very poorly sorted sub angular to rounded quartz with minor feldspar minor black micaceous clay bands at 27 to 29 m.
61715044 | 31 | 32 | Unknown |  | Clay: Black micaceous soft with minor sands as above.
61715044 | 32 | 33 | Unknown |  | Clayey Sand: Dark grey, fine to very coarse grained and minor granules. Very poorly sorted and subangular to subrounded quartz with feldspar and minor black micaceous soft clay.
61715044 | 33 | 34 | Unknown |  | Sand: Dark grey, fine grained to granules (to 4 mm), very poorly sorted, angular to rounded, quartz and feldspar.
61715044 | 34 | 35 | Unknown |  | Clayey Sand: Dark grey sand as above with minor black micaceous soft clay and trace pyrite.
61715044 | 35 | 38 | Unknown |  | Sand: Fine to very coarse grained to granules, very poorly sorted subangular to rounded.
61715044 | 38 | 39 | Unknown |  | Clayey Sand: Fine to very coarse grained to granules, very poorly sorted subangular to rounded, with minor black micaceous clay.
61715044 | 39 | 45 | Unknown |  | Sand: As 35 to 38 with minor black micaceous clay.
61715044 | 45 | 49 | Unknown |  | Samples contaminated due to lost circulation from 43 to 44 m. Hole contaminated with cuttings from above, including limestone.
61715044 | 49 | 56 | Unknown |  | Sand: Grey, mostly medium granules with trace pebbles to 5 mm diameter. Very poorly sorted angular to subrounded quartz with feldspar.
61715045 | 0 | 3 | Unknown | Sand | Sand, yellow, fine to medium grained, small limestone (calcarenite) chips, quartz grains are sub angular
61715045 | 3 | 26 | Unknown | Limestone | Limestone/calcarenite, yellow, majority of the grains are quartz in carbonate matrix.
61715045 | 26 | 66 | Unknown | Limestone | Limestone/calcarenite, yellowish in colour, limestone chips, sample return is poor and circulation lost indicating cavities.
61715045 | 66 | 68 | Unknown | Limestone | Limestone/calcarenite, grains are fine to medium size, samples are contaminated with surface soils.
61715045 | 68 | 76 | Unknown | Limestone | Limestone/calcarenite with decomposed carbonaceous yellow sands, medium to coarse grains in carbonate matrix.
61715045 | 76 | 81 | Unknown | Limestone | Limestone/calcarenite, medium to coarse quartz in carbonaeous matrix, quartz are rounded/sub rounded, iron reached reddish/orange grains.
61715045 | 81 | 88 | Unknown | Limestone | Limestone/calcarenite, Decomposed coarse grains rounded to sub rounded in carbonate matrix, some grains are reddish indicating oxidization in grains.
61715045 | 88 | 91 | Unknown | Clay | Sandy clay/silt, light grey, fine to coarse size.
61715045 | 91 | 100 | Unknown | Sand | Sands wih silt and clay, light grey (hard to determine whether silt or clay matrix, low plasticity indicating it is silt? Not clay matrix).
61715045 | 100 | 120 | Unknown | Clay | Sandy silty clay, light grey, moderately low plasticity.
61715045 | 120 | 130 | Unknown | Silt | Sandy silt, light grey, grain size is fine in silt matrix.
61715045 | 130 | 150 | Unknown | Sand | Silty sand/clayey sand, light brown in colour, low plasticity, fine grained.
61715045 | 150 | 178 | Unknown | Silt | Silt/siltstone, some fine sand bars in silt matrix, few coarse grains, possible feldspars.
61715045 | 178 | 187 | Unknown | Silt | Silt/siltstone, light grey-khaki colour, some quartz sands fine to medium size (5-10%).
61715045 | 187 | 200 | Unknown | Silt | Silt/Clay, white, calcareous, chalks?, no plasticity no elasticity.
61715045 | 200 | 228 | Unknown | Silt | Silt/clay, white, calcilutite, chalks?, no plasticity no elasticity.
61715045 | 228 | 250 | Unknown | Silt | Silt/siltstone, grey/dark grey, very low plasticity.
61715045 | 250 | 273 | Unknown | Siltstone | Silt/siltstone/claystone, dark grey, low plasticity most likely siltstone well sorted, clayey at bottom.
61715045 | 273 | 335 | Unknown | Clay | Black, firm, micaceous
61715045 | 335 | 359 | Unknown | Clay | Black to dark grey, firm micaceous with minor very fine to coarse, very poorly sorted, angular to sub-rounded quartz and trace feldspar. Distinctive green colouring on some quartz grains (glaucanite?). Minor very coarse to granules at 353-355 with trace lignite.
61715045 | 359 | 380 | Unknown | Clay | Dark grey, firm (hard to drill). Abundant mica. Minor sand at 371-373m that is black to dark grey, firm micaceous with minor very fine to coarse, very poorly sorted, angular to sub-rounded gb and trace feldspar. Distinctive green colouring on some quartz (glaucanite?).
61715045 | 380 | 402 | Unknown | Clay | Dark grey. Firm and micaceous with with minor very fine to medium, poorly sorted, angular to sub-rounded, quartz with minor feldspar and trace pyrite.
61715045 | 402 | 422 | Unknown | Clay | Sandy clay, grey to dark grey. Firm and micaceous with very fine to very coarse, very poorly sorted, angular to subrounded quartz with minor feldspar, trace pyrite.
61715045 | 422 | 430 | Unknown | Sand | (Clayey) sand grey, very fine to granules (to 8mm diameter), very poorly sorted, angular to subrounded, quartz with feldspar (white and grey), trace pyrite. Minor clay bands at 424-425m, 426-427m.
61715045 | 430 | 435 | Unknown | Clay | Sandy clay grey to dark grey, firm, micaceous with very fine to granules (to 8mm diameter), very poorly sorted, angular to subrounded, quartz with feldspar (white and grey), trace pyrite.
61715045 | 435 | 437 | Unknown | Clay | Grey to dark grey. Firm and micaceous.
61715045 | 437 | 441 | Unknown | Clay | Sandy clay grey, firm, micaceous, with minor, very fine to granules (to 8mm diameter), very poorly sorted, angular to subrounded, quartz with feldspar (white and grey), trace pyrite.
61715045 | 441 | 445 | Unknown | Sand | Clayey sand grey, very fine to granules to 8mm diameter, very poorly sorted, angular to subrounded, quartz and feldspar with trace pyrite. Minor grey and black firm, very micaceous clay. Trace lignite.
61715045 | 445 | 450 | Unknown | Clay | Sandy clay grey and black. Firm and micaceous with very fine to granules to 8mm diameter, very poorly sorted, angular to subrounded, quartz and feldspar with trace pyrite.
61715045 | 450 | 458 | Unknown | Clay | Grey and black. Firm and micaceous.
61715045 | 458 | 460 | Unknown | Clay | Sandy clay grey and black. Firm and micaceous with very fine to granules to 8mm diameter, very poorly sorted, angular to subrounded, quartz and feldspar with trace pyrite.
61715045 | 460 | 466 | Unknown | Clay | Grey and black. Firm and micaceous.
61715045 | 466 | 476 | Unknown | Clay | Sandy clay grey and black, firm, very micaceous with very fine to granules to 8mm diameter, very poorly sorted, angular to subrounded, quartz and feldspar with trace pyrite. Clayey sand at 468-469m.
61715045 | 476 | 483 | Unknown | Sand | Clayey sand grey, very fine to granules to 8mm diameter, very poorly sorted, angular to subrounded, quartz and feldspar with trace pyrite. Minor grey and black firm, very micaceous clay. Trace lignite.
61715045 | 483 | 489 | Unknown | Clay | Sandy clay grey and black, firm, very micaceous with very fine to granules to 8mm diameter, very poorly sorted, angular to subrounded, quartz and feldspar with trace pyrite.
61715045 | 489 | 497 | Unknown | Clay | Grey and black, firm and very micaceous.
61715045 | 497 | 503 | Unknown | Clay | Sandy clay grey and black, firm, very micaceous with very fineto granules to 8mm diameter, very poorly sorted, angular to subrounded, quartz and feldspar with trace pyrite.
61715045 | 503 | 508 | Unknown | Clay | Dark grey and black firm.
61715045 | 508 | 509 | Unknown | Sand | Grey, very fine to granules to 7mm in diameter, very poorly sorted, angular to sub-rounded quartz and feldspar with trace pyrite and lignites.
61715045 | 509 | 513 | Unknown | Sand | Clayey sand grey, very fine to granules to 7mm in diameter, very poorly sorted, angular to sub-rounded quartz and feldspar with trace pyrite and lignites, with grey to dark grey firm, micaceous clay.
61715045 | 513 | 518 | Unknown | Clay | Sandy clay grey to dark grey, firm and micaceous with very fine to granules to 7mm in diameter, very poorly sorted, angular to sub-rounded quartz and feldspar with trace pyrite and lignites.
61715045 | 518 | 523 | Unknown | Sand | Clayey sand grey, very fine to granules to 7mm in diameter, very poorly sorted, angular to sub-rounded quartz and feldspar with trace pyrite and lignites, with grey to dark grey firm, micaceous clay.
61715045 | 523 | 525 | Unknown | Clay | Sandy clay grey to dark grey, firm and micaceous with very fine to granules to 7mm in diameter, very poorly sorted, angular to sub-rounded quartz and feldspar with trace pyrite and lignites.
61715045 | 535 | 543 | Unknown | Clay | Grey to dark grey, firm and very micaceous with trace lignite.
61715045 | 543 | 544 | Unknown | Clay | Sandy clay, dark grey, moderately plastic, grains are mostly quarts, feldspar and few micaceous minerals.
61715045 | 544 | 548 | Unknown | Sand | Clayey sand, grey, coarse to medium grains in clay matrix (~40%), grains are majorly quartz, some feldspars and micaceous.
61715045 | 548 | 550 | Unknown | Clay | Sancy clay, grey, medium to coarse grained grains are in clay matrix. Clay content is ~60-70%.
61715045 | 550 | 555 | Unknown | Sand | Clayey sand, light grey, coarse to medium grains are majorly quartz and feldspars, clay matrix is 40%.
61715045 | 555 | 591 | Unknown | Clay | Sandy clay, grey, sand bars in clay matrix, clay content is high ~70-75%, highly plastic.
61715045 | 591 | 600 | Unknown | Clay | Silty clay, grey, some coarse sand bars in clay matrix, grains are quartz, feldspars and micaceous minerals.
61715045 | 600 | 617 | Unknown | Clay | Clay, dark grey, minor sands (~5-10%).
61715045 | 617 | 629 | Unknown | Sand | Clayey sand, dark grey, coarse sands and few gravel sized grains (~60-70%) in ~30-40% clay matrix, grains are rounded/sub rounded.
61715045 | 629 | 648 | Unknown | Sand | Clayey sand, grey, poorly sorted, coarse grains (few gravels) are in plastic clay matrix.
61715045 | 648 | 654 | Unknown | Clay | Clay, dark grey, minor sands and highly plastic.
61715046 | 0 | 6 | Unknown | Limestone | Very hard limestone
61715046 | 6 | 7 | Unknown | Limestone | Medium hardness limestone
61715046 | 7 | 9.5 | Unknown | Limestone | Soft limestone with very hard sections
61715046 | 9.5 | 12 | Unknown | Limestone | Very hard limestone
61715046 | 12 | 15 | Unknown | Sand | Yellow sand - little consolidation medium grained
61715046 | 15 | 19.5 | Unknown | Limestone | Hard limestone interbedded yellow sand
61715046 | 19.5 | 23 | Unknown | Sand | Redish brown sand
61715046 | 23 | 23.75 | Unknown | Sand | Yellow coarse sand
61715046 | 23.75 | 24 | Unknown | Sand | Limestone sands
61715046 | 24 | 33 | Unknown | Limestone | Limestone with bands of sand
61715046 | 33 | 34 | Unknown | Capstone | Capstone
61715046 | 34 | 50 | Unknown | Sand | Coarse yellow sand with some grey brown and light grey sands
61715046 | 50 | 74 | Unknown | Sand | Green grey sands with silt
61715046 | 74 | 122 | Unknown | Clay | Fine green grey silty clays
61715046 | 122 | 211 | Unknown | Shale | Sticky black shale ranging from hard to soft
61715046 | 211 | 882 | Unknown | Sand/Shale | Interbeded grey sand and shale with bands of coal and pyrite
61715047 | 0 | 6 | Unknown | Sand | Sand. White. Fine to coarse grained quartz sand, moderately to well sorted, subrounded.
61715047 | 6 | 9 | Unknown | Sand | Sand. Brown. As above, with goethite staining.
61715047 | 9 | 17 | Unknown | Sand | Sand. Grey, light brown. Fine to coarse grained quartz sand. Moderately sorted, subrounded. With weak CaCO3 cementation. Rare pyrite cubes and fe nodules.
61715047 | 17 | 30 | Unknown | Sand | Sand. White / light grey. Otherwise as above, with trace calcareous fragments.
61715047 | 30 | 46 | Unknown | Sand | Sand. As above, increase in calcareous fragments.
61715047 | 46 | 51 | Unknown | Sand | Sand. Grey. Fine to coarse quartz sand. Poor to moderately sorted. Subrounded to rounded. Minor calcareous fragments, minor brown silty component and rare pyrite.
61715047 | 51 | 53 | Unknown | Sand | Sand / limestone. White / grey. Very fine to coarse quartz and limestone. Calcareous cementation. Calcrete nodules. Poor sorting. Quartz sand component is moderately sorted and subrounded.
61715047 | 53 | 57 | Unknown | Limestone | Limestone / sand. Grey. As above with substantially less sand component. Potential phosphate mineralisation and plentiful shell fragments.
61715047 | 57 | 65 | Unknown | Sand | Sand / limestone. Dark grey. Quartz sand is fine to coarse grained, moderately sorted, subrounded. Shell fragments, lignite and pyrite common. With dark grey / black silt.
61715047 | 65 | 70 | Unknown | Sand | Sand. Grey / dark grey. Medium to very coarse quartz sand with common feldspar, moderatley to well sorted, angular to subangular. Low sphericity. With dark grey / black silt, limestone fragments and rare pyrite.
61715047 | 70 | 75 | Unknown | Sand/Silt | Sand / silt. As above, greater silt content.
61715047 | 75 | 81 | Unknown | Sand | Sand. Grey. Fine to very coarse quartz sand with common feldspar. Moderately sorted. Angular to subangular. Trace pyrite and lignite.
61715047 | 81 | 83 | Unknown | Sand | Sand. As for 70 - 75, with rare pyrite.
61715047 | 83 | 96 | Unknown | Sand | Sand. As for 75 - 81.
61715047 | 96 | 104 | Unknown | Sand/Silt | Sand / silt. Dark grey. Subangular to subrounded, poorly sorted, fine to very coarse grained. With limestone cementation and nodules. Muscovite common.
61715047 | 104 | 108 | Unknown | Sand | Sand. Grey. Fine to coarse quartz sand. Moderatley sorted, subangular to subrounded, trace pyrite. Minor silt, minor limestone.
61715047 | 108 | 117 | Unknown | Sand | Sand. Grey to dark grey. Silty, very fine to coarse quartz, poor to moderately, subangular to subrounded. Common silt, trace pyrite and lignite.
61715047 | 117 | 128 | Unknown | Sand/Silt | Sand/silt. Dark grey. As above, greater silt content.
61715047 | 128 | 132 | Unknown | Sand/Silt | Sand/silt. Dark grey. Medium to coarse sand / gravel/ with plentiful dark grey / black silt. Sand is moderatly to well sorted, angular. Trace pyrite.
61715047 | 132 | 141 | Unknown | Sand/Silt | Sand/silt. As for 117 - 128.
61715047 | 141 | 145 | Unknown | Sand | Sand. Light grey. Fine to coarse quartz sand. Moderately to well sorted. Angular to subangular.
61715047 | 145 | 155 | Unknown | Sand/Silt | Sand/silt. Dark grey. As for 128 - 132.
61715047 | 155 | 158 | Unknown | Sand | Sand. Dark grey. Fine to very coarse quartz sand with common black silt. Poorly sorted angular to subrounded. Minor feldspar and pyrite.
61715047 | 158 | 167 | Unknown | Sand/Silt | Sand/silt. Dark grey. Medium to very coarse sand, minor gravel. Moderately sorted. Angular to subangular. Trace pyrite.
61715047 | 167 | 171 | Unknown | Sand/Silt | Sand/silt. Dark grey. Very fine to very coarse sand, silt and gravel. Poorly sorted. Angular to subrounded. Trace pyrite and muscovite.
61715047 | 171 | 178 | Unknown | Sand | Sand. Grey. Fine to coarse quartz sand, moderatley sorted. Subangular to subrounded. Minor silt.
61715047 | 178 | 189 | Unknown | Sand/Silt | Sand/silt. As for 167 - 171, plus lignite.
61715047 | 189 | 191 | Unknown | Sand/Silt | Sand/silt. As above with more gravel.
61715047 | 191 | 194 | Unknown | Silt/Sand | Silt/sand. Dark grey. Silt with very fine to coarse quartz sand. Angular to subangular, poorly sorted. Minor calcareous grains.
61715047 | 194 | 201 | Unknown | Silt | Silt. Dark grey. Micaceous.
61715047 | 201 | 205 | Unknown | Silt | Silt. As above with minor v coarse qtz sand / gravel.
61715047 | 205 | 207 | Unknown | Silt | Silt. As for 194 - 201.
61715047 | 207 | 209 | Unknown | Sand/Silt | Sand / silt. Grey. Very fine to coarse grained quartz sand with dark grey silt. Moderately sorted. Angular to subrounded.
61715047 | 209 | 213 | Unknown | Sand | Sand. Light grey. Fine to coarse quartz sand. Moderatley sorted, subangular to subrounded.
61715047 | 213 | 215 | Unknown | Sand | Sand. Light grey. Fine to very coarse quartz sand with minor gravel. Otherwise as above.
61715048 | 0 | 6 | Geologist--Internal staff | SAND | White. Fine to coarse grained quartz sand, moderately to well sorted, subrounded.
61715048 | 6 | 9 | Geologist--Internal staff | SAND | Brown. As above, with goethite staining.
61715048 | 9 | 17 | Geologist--Internal staff | SAND | Grey, light brown. Fine to coarse grained quartz sand. Moderately sorted, subrounded. With weak CaCO3 cementation. Rare pyrite cubes and Fe nodules.
61715048 | 17 | 30 | Geologist--Internal staff | SAND | White / light grey. Otherwise as above, with trace calcareous fragments.
61715048 | 30 | 46 | Geologist--Internal staff | SAND | As above, increase in calcareous fragments.
61715048 | 46 | 51 | Geologist--Internal staff | SAND | Grey. Fine to coarse quartz sand. Poor to moderately sorted. Subrounded to rounded. Minor calcareous fragments, minor brown silty component and rare pyrite.
61715048 | 51 | 53 | Geologist--Internal staff | SAND | SAND / LIMESTONE; White / grey. Very fine to coarse quartz and limestone. Calcareous cementation. Calcrete nodules. Poor sorting. Quartz sand component is moderately sorted and subrounded.
61715048 | 53 | 57 | Geologist--Internal staff | LIMESTONE | LIMESTONE / SAND; Grey. As above with substantially less sand component. Potential phosphate mineralisation and plentiful shell fragments.
61715048 | 57 | 65 | Geologist--Internal staff | SAND | SAND / LIMESTONE; Dark grey. Quartz sand is fine to coarse grained, moderately sorted, subrounded. Shell fragments, lignite and pyrite common. With dark grey / black silt.
61715048 | 65 | 70 | Geologist--Internal staff | SAND | Grey / dark grey. Medium to very coarse quartz sand with common feldspar, Moderatley to well sorted, angular to subangular. Low sphericity. With dark grey / black silt, limestone fragments and rare pyrite.
61715048 | 70 | 75 | Geologist--Internal staff | SAND / SILT | As above, greater silt content.
61715048 | 75 | 81 | Geologist--Internal staff | SAND | Grey. Fine to very coarse quartz sand with common feldspar. Moderately sorted. Angular to subangular. Trace pyrite and lignite.
61715048 | 81 | 83 | Geologist--Internal staff | SAND | As for 70 - 75, with rare pyrite.
61715048 | 83 | 96 | Geologist--Internal staff | SAND | As for 75 - 81
61715048 | 96 | 104 | Geologist--Internal staff | SAND / SILT | Dark grey. Subangular to subrounded, poorly sorted, fine to very coarse grained. With limestone cementation and nodules. Muscovite common.
61715049 | 0 | 3 | Geologist--Internal staff | Sand | Sand: brown / grey. Very fine to coarse. Poorly sorted. Rounded. Calcareous nodules. Surface soils containing organic matter and superficial sands - quartz sand, minor feldspar.
61715049 | 3 | 8 | Geologist--Internal staff | Sand | Sand: light grey, very fine to coarse. Poorly sorted. Rounded. Trace organic material. Minor calcareous nodules.
61715049 | 8 | 10 | Geologist--Internal staff | Sand | Sand: light grey / brown, very fine to coarse. Poorly sorted. Rounded. Contains nodules of decomposed organic material.
61715049 | 10 | 16 | Geologist--Internal staff | Sand | Sand: light grey, very fine to coarse. Poorly sorted. Rounded. Trace organic material. Minor calcareous nodules.
61715049 | 16 | 23 | Geologist--Internal staff | Sand | Sand: brown, grey. Fine to coarse. Poorly sorted. Rounded. Very fine grains or organic material and staining of quartz sand.
61715049 | 23 | 37 | Geologist--Internal staff | Sand | Sand: light grey / light brown. Fine to coarse, moderate to well sorted. Subrounded. Quartz dominant, lignite / organic material and carbonaceous lenses.
61715049 | 37 | 47 | Geologist--Internal staff | Sand/Gravel | Sand and gravel: light grey / green. Coarsening downwards. Very fine to very coarse, poorly sorted. Subangular to subrounded. Quartz dominant, especially in coarser fraction. Common shell fragments and glauconite.
61715049 | 47 | 51 | Geologist--Internal staff | Gravel | Silty gravel with sand: light grey / green. Very fine to very coarse, very poorly sorted. Subrounded. Coarse gravel component is quartz. Fossiliferous, plentiful shell fragments. Glauconitic.
61715049 | 51 | 66 | Geologist--Internal staff | Mudstone | Mudstone: grey. Containing 15 - 20% clay, rest is very fine silt - sized particles. Minor, coarse quartz and feldspar sand, angular. Common fossiliferous calcareous fragments. Micaceous.
61715049 | 66 | 90 | Geologist--Internal staff | Mudstone | Mudstone: greenish grey. As above, glauconitic. Overall slightly less clay content (~15% average) fewer fossiliferous fragments.
61715049 | 90 | 100 | Geologist--Internal staff | Sand | Clayey sand: greenish grey. <10% clay content. Very fine to medium, moderately sorted, subangular to subrounded, quartz dominant sand. Calcareous fragments common. Glauconitic. Clay content decreases with depth.
61715049 | 100 | 110 | Geologist--Internal staff | Sand | Sand: light grey. Fine to very coarse, poorly sorted. Angular. Coarse fraction dominantly granitic qurtz, feldspar, lithic fragments. Finer fraction is quartz dominant, very calcareous, glauconitic.
61715049 | 110 | 121 | Geologist--Internal staff | Clay | Clay: grey clay. Contains >60% clay, otherwise minor silt and quartz sand.
61715049 | 121 | 123 | Geologist--Internal staff | Sand | Sand: grey, fine to very coarse sand, poorly sorted, subangular. Quartz dominant, calcareous, minor glauconite.
61715049 | 123 | 128 | Geologist--Internal staff | Clay | Sandy clay: grey, fine to very coarse sand, poorly sorted, subangular, quarts dominat, very clayey, calcareous, minor glauconite.
61715049 | 128 | 130 | Geologist--Internal staff | Sand | Sand: light grey / brown, fine to very coarse sand, poor to moderately sorted, angular to subangular. Quartz, feldspar doninant.
61715049 | 130 | 135 | Geologist--Internal staff | Clay | Sandy clay: grey, fine to very coarse, poor to moderately sorted, angular to subangular. Quartz, feldspar doninant.
61715049 | 135 | 174 | Geologist--Internal staff | Clay | Clay: grey clay, minor sand as described at 128 - 130, decreasing with depth. Minor silt content.
61715049 | 174 | 195 | Geologist--Internal staff | Clay | Clay / siltstone: clays as described above, contains common lenses of finely laminated siltstone. Lower portion of unit gradational to unit below.
61715049 | 195 | 212 | Geologist--Internal staff | Sand | Clayey sand: grey clay <15%. Sand is very fine to medium grained, moderately sorted, subrounded. Quartz dominant. Micaceous, calcareous. With siltstone lenses as described above.
61715049 | 212 | 214 | Geologist--Internal staff | Sand | Sand: grey. Fine to very coarse, largest grains to 4mm. Poorly sorted, subangular to subrounded. Quartz and feldspar dominant of granitic origin with lithic clasts present. Minor pyrite, mica.
61715049 | 214 | 226 | Geologist--Internal staff | Sand | Clayey sand: grey. Fine to very coarse, largest grains to 4mm. Poorly sorted, subangular to subrounded. Large, angular lithic fragments. Minor laminated siltstone.
61715049 | 226 | 247 | Geologist--Internal staff | Sand | Sand: grey, very fine to very coarse grained sand, poorly sorted. Angular to subangular. Quartz dominant. Large granitic lithic clasts, minor (fine) calcareous fragments. Minor silt.
61715049 | 247 | 252 | Geologist--Internal staff | Sand | Silty sand: grey. Very fine to very coarse grained sand, poorly sorted. Angular to subangular. Coarser fraction less abundant. Common finely laminated siltstone lenses.
61715049 | 252 | 261 | Geologist--Internal staff | Sand | Silty sand: grey, sloppy >40% very fine silt. Sand is very fine to coarse. Poorly sorted. Subangular to angular. Quartz dominant. Minor mica.
61715049 | 261 | 282 | Geologist--Internal staff | Silt | Silt: grey, sloppy >40% very fine silt. Sand is very fine to coarse. Poorly sorted. Subangular to angular. Quartz dominant. Minor mica.
61715049 | 282 | 286 | Geologist--Internal staff | Sand | Sand: grey, very fine to very coarse grained sand. Poorly sorted, angular to subangular. Quartz dominant. Quite a lot of silt.
61715049 | 286 | 294 | Geologist--Internal staff | Sand | Sand: grey, very fine to very coarse grained sand. Poorly sorted, angular to subangular. Quartz dominant. Some silt but less than 282 - 286.
61715049 | 294 | 296 | Geologist--Internal staff | Sand | Sand: grey, very fine to very coarse grained sand. Poorly sorted, angular to subangular. Quartz dominant, courser fraction more dominant.
61715050 | 0 | 3 | Geologist--Internal staff |  | Sand: Brown / grey. Very fine to coarse. Poorly sorted. Rounded. Calcareous nodules. Surface soils containing organic matter and superficial sands - quartz sand, minor feldspar.
61715050 | 3 | 8 | Geologist--Internal staff |  | Sand: Light grey, Very fine to coarse. Poorly sorted. Rounded. Trace organic material. Minor calcareous nodules.
61715050 | 8 | 10 | Geologist--Internal staff |  | Sand: Light grey / brown, very fine to coarse. Poorly sorted. Rounded. Contains nodules of decomposed organic material.
61715050 | 10 | 16 | Geologist--Internal staff |  | Sand: Light grey, very fine to coarse. Poorly sorted. Rounded. Trace organic material. Minor calcareous nodules.
61715050 | 16 | 23 | Geologist--Internal staff |  | Sand: Brown, grey. Fine to coarse. Poorly sorted. Rounded. Very fine grains or organic material and staining of quartz sand.
61715050 | 23 | 37 | Geologist--Internal staff |  | Sand: Light grey / light brown. Fine to coarse, moderate to well sorted. Subrounded. Quartz dominant, lignite / organic material and carbonaceous lenses.
61715050 | 37 | 47 | Geologist--Internal staff |  | Sand and Gravel: Light grey / green. Coarsening downwards. Very fine to very coarse, poorly sorted. Subangular to subrounded. Quartz dominant, especially in coarser fraction. Common shell fragments and glauconite.
61715050 | 47 | 51 | Geologist--Internal staff |  | Silty Gravel and Sand: Light grey / green. Very fine to very coarse, very poorly sorted. Subrounded. Coarse gravel component is quartz. Fossiliferous, plentiful shell fragments. Glauconitic.
61715050 | 51 | 66 | Geologist--Internal staff |  | Mudstone: Grey. Containing 15 - 20% clay, rest is very fine silt - sized particles. Minor, coarse quartz and feldspar sand, angular. Common fossiliferous calcareous fragments. Micaceous.
61715050 | 66 | 90 | Geologist--Internal staff |  | Mudstone: Greenish grey. As above, glauconitic. Overall slightly less clay content (~15% average) fewer fossiliferous fragments.
61715050 | 90 | 100 | Geologist--Internal staff |  | Clayey Sand: Greenish grey. <10% clay content. Very fine to medium, moderately sorted, subangular to subrounded, quartz dominant sand. Calcareous fragments common. Glauconitic. Clay content decreases with depth.
61715050 | 100 | 110 | Geologist--Internal staff |  | Sand: Light grey. Fine to very coarse, poorly sorted. Angular. Coarse fraction dominantly granitic qurtz, feldspar, lithic fragments. Finer fraction is quartz dominant, very calcareous, glauconitic.
61715051 | 0 | 23 | Geologist--Internal staff |  | SAND : Light yellow-grey coarse grained quartz poorly graded sub-rounded
61715051 | 23 | 33 | Geologist--Internal staff |  | SAND : Yellow-brown slightly clayey sand with hard last chips
61715051 | 33 | 59 | Geologist--Internal staff |  | SHALE : Grey-green moderately hard; glaucanitic; sl clayey shale. With minor 5% md quartz and Lst contamination
61715051 | 59 | 108 | Geologist--Internal staff |  | CLAY : Light grey-green soft sticky clay
61715051 | 108 | 208 | Geologist--Internal staff |  | CLAY : Grey-dark grey soft clay. Micaceous.
61715051 | 208 | 215 | Geologist--Internal staff |  | CLAYEY SAND : Clayey sand. Dark grey ~15% clay. Quartz sand with glauconite and trace feldspar. Medium to coarse grained sub-angular. Moderately sorted grey and green colourless quartz grains.
61715051 | 215 | 217 | Geologist--Internal staff |  | SANDY CLAY : Grey. 20% quartz sand medium to coarse grained; sub-angular; moderately sorted grey and green colourless quartz grains.
61715051 | 217 | 226 | Geologist--Internal staff |  | CLAYEY SAND : Dark grey. Some Shale flakes and very coarse green quartz. Quartz sand with medium to coarse grained; sub-angular; moderately sorted grey and green colourless quartz grains. 20-30% grey clay.
61715051 | 226 | 244 | Geologist--Internal staff |  | SANDY CLAY : Dark grey. Quartz sand with medium to coarse grained; sub-angular; moderately sorted grey and green colourless quartz grains. 10-30%
61715051 | 244 | 246 | Geologist--Internal staff |  | SANDY CLAY : Dark grey. 30-40% quartz sand; is white and colourless; sub-rounded medium to coarse grained well sorted trace shale flakes.
61715051 | 246 | 269 | Geologist--Internal staff |  | SAND : Quartz sand is white and colourless sub-rounded medium to coarse grained well sorted; with 5-15% grey clay.
61715051 | 269 | 273 | Geologist--Internal staff |  | CLAYEY SAND : Grey. Quartz sand is white and colourless sub-rounded medium to coarse grained; well sorted. Trace pyrite. With some shale flakes (large).
61715051 | 273 | 314 | Geologist--Internal staff |  | SAND : Grey. Quartz sand is white and colourless sub-rounded medium to coarse grained well sorted.
61715051 | 314 | 321 | Geologist--Internal staff |  | SANDY CLAY : Dark grey. 10% quartz sand is white and colourless; sub-rounded medium to coarse grained well sorted. With sticky clay and some shale flakes.
61715051 | 321 | 323 | Geologist--Internal staff |  | SAND : Grey. Quartz sand; fine frained; colourless; rounded; well sorted; well graded.
61715051 | 323 | 330 | Geologist--Internal staff |  | SANDY CLAY : Dark grey. 20% quartz sand. Medium to coarse grained. Moderately rounded; well sorted; moderately graded. Trace pyrite.
61715051 | 330 | 353 | Geologist--Internal staff |  | SAND : Grey. Quartz sand medium to coarse grained. Moderately rounded; well sorted; moderately graded. 5-10% clay in some areas.
61715051 | 353 | 359 | Geologist--Internal staff |  | SAND : Grey. Quartz sand medium to coarse grained. Moderately rounded; well sorted; moderately graded. 5-10% clay in some areas.
61715051 | 359 | 372 | Geologist--Internal staff |  | SANDY SILTY CLAY : Dark grey. ~10-30% quartz sand. Quartz grains are grey and colourless. Medium grained; sub-rounded; moderately sorted. Trace pyrite.
61715051 | 372 | 379 | Geologist--Internal staff |  | SAND : Grey. Quartz sand. Quartz grains are grey and colourless. Medium grained; sub-rounded; moderately sorted. With 5% silt in some places.
61715051 | 379 | 389 | Geologist--Internal staff |  | SANDY SILTY CLAY : Grey quartz sand. Quartz grains are grey and colourless. Medium grained; sub-rounded; moderately sorted.
61715051 | 389 | 393 | Geologist--Internal staff |  | SAND : Grey. Quartz sand. Quartz grains are grey and colourless. Medium grained; sub-rounded; moderately sorted.
61715051 | 393 | 401 | Geologist--Internal staff |  | CLAY : Dark grey. Micaceous. sticky.
61715051 | 401 | 406 | Geologist--Internal staff |  | CLAYEY SAND : Dark grey. With 10% clay; quartz sand. Quartz grains are grey and colourless. Medium grained; sub-rounded; moderately sorted.
61715051 | 406 | 408 | Geologist--Internal staff |  | CLAY : Grey. With 5% quartz sand. Quartz grains are grey and colourless. Medium grained; sub-rounded; moderately sorted.
61715051 | 408 | 409 | Geologist--Internal staff |  | CLAYEY SAND : Grey. Quartz sand. Quartz grains are grey and colourless. Medium grained; sub-rounded; moderately sorted.
61715051 | 409 | 416 | Geologist--Internal staff |  | SILTY SAND : Grey fine-medium grained sand; poor to moderately sorted; subrounded quartz.
61715051 | 416 | 420 | Geologist--Internal staff |  | SILTY SAND : Grey fine-medium grained sand; poor to moderately sorted; subrounded quartz; but mainly fine grained sand with smaller proportion of medium grained sand than above.
61715051 | 420 | 426 | Geologist--Internal staff |  | SILTY SAND : Grey fine-medium grained sand; poor to moderately sorted; subrounded quartz. Some clay also in 420-422.
61715051 | 426 | 432 | Geologist--Internal staff |  | SAND : Grey medium-coarse grained sand; moderately to well sorted; subrounded; quartz; feldspar trace silt fragments (probable contamination of sample)
61715051 | 432 | 438 | Geologist--Internal staff |  | SILTY CLAY : Dark grey clay with some silty material; soft clay.
61715051 | 438 | 450 | Geologist--Internal staff |  | SAND : Grey medium-coarse grained sand; moderately to well sorted; subrounded; quartz; trace feldspar.
61715051 | 450 | 455 | Geologist--Internal staff |  | CLAY SAND : Light grey fine grained sand with some clay; quartz; moderately sorted; sand grains subrounded.
61715051 | 455 | 467 | Geologist--Internal staff |  | SAND : Grey medium grained sand with some greasy looking sily material moderately sorted; subangular-subrounded quartz; trace feldspar.
61715051 | 467 | 473 | Geologist--Internal staff |  | SILTY SAND : As for 455-467 however slightly higher for silt content.
61715051 | 473 | 475 | Geologist--Internal staff |  | CLAY : Dark Grey Clay
61715051 | 475 | 479 | Geologist--Internal staff |  | SAND : Grey fine-medium grained sand; moderately sorted; subrounded; quartz; trace feldspar.
61715051 | 479 | 490 | Geologist--Internal staff |  | CLAY : Dark grey soft clay.
61715051 | 490 | 492 | Geologist--Internal staff |  | SILTY SAND : Grey fine-medium grained sand; with silt; moderately-poorly sorted; quartz sand.
61715051 | 492 | 497 | Geologist--Internal staff |  | SAND : Grey medium-coarse grained sand; well sorted; subrounded-subangular; quartz; minor feldspar.
61715051 | 497 | 501 | Geologist--Internal staff |  | CLAY : Dark grey clay with 5% rounded medium grained with and colourless quartz ; sl; glauconitic.
61715051 | 501 | 503 | Geologist--Internal staff |  | SAND : Grey-dark grey; medium grained; sub-rounded; poorly graded sand medium grained quartz. Minor shale/clay.
61715051 | 503 | 505 | Geologist--Internal staff |  | SANDY CLAY : Dark grey soft sand clay. ~20% sand; medium grained; sub-rounded; poorly graded sand medium grained quartz.
61715051 | 505 | 509 | Geologist--Internal staff |  | CLAY : Dark grey soft clay.
61715051 | 509 | 510 | Geologist--Internal staff |  | CLAY : Dark grey soft clay with 10% medium grained; colourless; quartz sand.
61715051 | 510 | 512 | Geologist--Internal staff |  | SAND : Dark grey. Medium grained; subrounded-rounded; poorly graded sand. Colourless quartz and yellow brown quartz. 10% dark grey clay.
61715051 | 512 | 515 | Geologist--Internal staff |  | SILTY CLAY : Dark grey soft silty clay.
61715051 | 515 | 521 | Geologist--Internal staff |  | SAND : Grey medium grained subrounded-subangular moderately graded sand. Colourless and white quartz. Minor feldspar. 10% dark grey shale. Becoming coarser grained with depth.
61715051 | 521 | 527 | Geologist--Internal staff |  | SILTY CLAY : Dark grey soft silty clay.
61715051 | 527 | 530 | Geologist--Internal staff |  | SAND : Grey medium grained; subangular; moderately graded mainly quartz.
61715051 | 530 | 533 | Geologist--Internal staff |  | SILTY CLAY : Dark grey soft silty clay with 10% sand; grey medium grained; subangular; moderately graded.
61715051 | 533 | 536 | Geologist--Internal staff |  | SAND : Dark grey medium grained; poorly sorted; sub-angular sand. Sand is mainly colourless quartz with clear orange yellow quartz and minor feldspar. With <10% dark grey clay.
61715051 | 536 | 542 | Geologist--Internal staff |  | SILTY CLAY : Dark grey and minor dark brown soft silty clay. Minor slightly micaceous. With <5% medium grained; poorly sorted; sub-angular quartz sand.
61715051 | 542 | 558 | Geologist--Internal staff |  | SANDY CLAY : Dark grey sand clay. 30% medium grained; poorly sorted; sub-angular quartz sand. Clay is silty.
61715051 | 558 | 559 | Geologist--Internal staff |  | CLAY : Dark grey sl hard clay/shale.
61715051 | 559 | 562 | Geologist--Internal staff |  | CLAY : Dark grey soft sticky clay. Trace medium grained; poorly sorted; sub-angular quartz sand.
61715051 | 562 | 563 | Geologist--Internal staff |  | CLAY : Dark grey soft sticky clay. With 10% quartz sand
61715051 | 563 | 578 | Geologist--Internal staff |  | CLAY : Dark grey soft sticky clay. At 575-576; 5% sand.
61715051 | 578 | 580 | Geologist--Internal staff |  | CLAYEY SAND : Dark grey medium grained; subangular-subrounded; poorly graded. Clayey sand. Quartz with minor feldspar in dark grey clay.
61715051 | 580 | 624 | Geologist--Internal staff |  | CLAY : Dark grey soft clay. Minor pyrite.
61715051 | 624 | 634 | Geologist--Internal staff |  | SILTY SANDY CLAY : Dark grey silty sandy clay 2% quartz sand white and colourless. Medium grained; moderately rounded; well sorted and graded; trace secondary pyrite.
61715051 | 634 | 647 | Geologist--Internal staff |  | SANDY CLAY : Dark grey with 10% quartz sand. White and colourless; medium-coarse grained; moderately graded and sorted. Moderately rounded. Trace secondary pyrite. Potentially lenses of sand amongst clay layers.
61730029 | 0 | 4.3 | Non geologist--Unknown Org Type | Sand | Sand, yellow
61730029 | 4.3 | 7.3 | Non geologist--Unknown Org Type | Limestone | Limestone, white with yellow and fine grained sand
61730029 | 7.3 | 11 | Non geologist--Unknown Org Type | Limestone | Limestone, white
61730029 | 11 | 15.2 | Non geologist--Unknown Org Type | Sand | Sand yellow, fine medium
61730029 | 15.2 | 18.3 | Non geologist--Unknown Org Type | Limestone | Limestone, white with medium grained sandy clay
61730029 | 18.3 | 21.9 | Non geologist--Unknown Org Type | Limestone | Limestone, cream, hard, sandy
61730029 | 21.9 | 24.4 | Non geologist--Unknown Org Type | Limestone | Limestone, cream friable, hard sandy to gritty
61730029 | 24.4 | 30.5 | Non geologist--Unknown Org Type | Limestone | Limestone, buff sandy, with coarse angular grit hard or with hard bars
61730029 | 30.5 | 34.1 | Non geologist--Unknown Org Type | Limestone | Limestone, sandy clay and silt
61730029 | 34.1 | 37.8 | Non geologist--Unknown Org Type | Limestone | Limestone, cream sandy, friable
61730029 | 37.8 | 41.1 | Non geologist--Unknown Org Type | Limestone | Limestone, pale cream, fairly hard, slightly sandy
61730029 | 41.1 | 45.7 | Non geologist--Unknown Org Type | Limestone | Limestone, creamy white, hard
61730029 | 45.7 | 48.2 | Non geologist--Unknown Org Type | Limestone | Limestone, cream, very hard, finely sandy
61730029 | 48.2 | 49.1 | Non geologist--Unknown Org Type | Sand | Sand, whitish yellow, coarse
61730029 | 49.1 | 50.29 | Non geologist--Unknown Org Type | Sand | Sand, pale brown, very gritty
61730029 | 50.29 | 51.5 | Non geologist--Unknown Org Type | Sandstone | Sandstone, light greyish brown
61730029 | 51.5 | 56.1 | Non geologist--Unknown Org Type | Limestone | Limestone, brownish yellow
61730029 | 56.1 | 57.3 | Non geologist--Unknown Org Type | Clay | Clay, whitish yellow
61770239 | 0 | 4 | Geologist--Internal staff | DRILL PAD | Pad cover
61770239 | 4 | 10 | Geologist--Internal staff | SILTY CLAY | Light red clay, ~30% silt , trace of sand
61770239 | 10 | 12 | Geologist--Internal staff | CLAYEY SILT | Light pinkish clayey silt
61770239 | 12 | 23 | Geologist--Internal staff | SILT | Light yellow silt
61770239 | 23 | 29 | Geologist--Internal staff | CLAY | Pinkish clay, trace of sand
61770239 | 29 | 31 | Geologist--Internal staff | SAND | Mix of gravel and coarse sand. Minor silt, poorly sorted, predominantly quartz, 3-5% white feldspar, sub angular, quartz granules up to 0.1-15 mm.
61770239 | 31 | 35 | Geologist--Internal staff | SAND | ~90% coarse sand, 0.5-3 mm, moderately well sorted, predominantly quartz, 3-5% white feldspar, sub angular to sub rounded, ~10% light yellow sticky clay
61770239 | 35 | 40 | Geologist--Internal staff | CLAY | Dark grey clay
61770239 | 40 | 41 | Geologist--Internal staff | CLAYEY SAND | ~60% coarse sand. 0.5-3 mm, moderately sorted, predominantly quartz, 3-5% white feldspar, sub angular to sub rounded. ~40% dark grey clay
61770239 | 41 | 43 | Geologist--Internal staff | SAND | ~90% coarse sand. 1-3 mm, moderately well sorted, predominantly quartz, 5-7% white feldspar, sub angular to sub rounded. Clayey at the bottom. ~10% mix of yellow and dark grey clay.
61770239 | 43 | 45 | Geologist--Internal staff | CLAYEY SAND | ~60% coarse sand. 1-3 mm, moderately sorted, predominantly quartz, 5-7% white feldspar, sub angular to sub rounded. Clayey at the bottom. ~40% mix of yellow and dark grey clay.
61770239 | 45 | 46 | Geologist--Internal staff | CLAY | Dark grey clay, trace of coarse sand.
61770239 | 46 | 53 | Geologist--Internal staff | SAND | ~90% Coarse sand, 1-4 mm, moderately well sorted, predominantly quartz, 5-7% white feldspar, sub angular to sub rounded. Clayey at the bottom. ~10% dark grey clay.
61770239 | 53 | 55 | Geologist--Internal staff | CLAY | Dark grey clay
61770239 | 55 | 56 | Geologist--Internal staff | SAND | Fine to medium sand
61770239 | 56 | 59 | Geologist--Internal staff | CLAY | Dark grey clay.
61770239 | 59 | 69 | Geologist--Internal staff | SAND | Coarse sand, minor clay. Clayey at the bottom.
61770239 | 69 | 94 | Geologist--Internal staff | CLAY | Dark grey clay
61770239 | 94 | 122 | Geologist--Internal staff | CLAY | Dark grey clay
61770239 | 122 | 129 | Geologist--Internal staff | SAND | Course dark grey sand, minor clay
61770239 | 129 | 134 | Geologist--Internal staff | CLAY | Dark grey clay
61770239 | 134 | 139 | Geologist--Internal staff | SANDY CLAY | Sandy dark grey clay.
61770239 | 139 | 144 | Geologist--Internal staff | CLAY | Dark grey clay
61770239 | 144 | 149 | Geologist--Internal staff | SANDY CLAY | Dark grey sandy clay
61770239 | 149 | 154 | Geologist--Internal staff | INTERBEDDED SAND CLAY | Clay and sand Interbedded layers
61770239 | 154 | 161 | Geologist--Internal staff | SANDY CLAY | Dark grey clay, ~30% sand
61770239 | 161 | 164 | Geologist--Internal staff | CLAY | Dark grey clay, minor sand
61770239 | 164 | 174 | Geologist--Internal staff | CLAY | Dark grey clay, with minor hard silt
61770239 | 174 | 176 | Geologist--Internal staff | SANDY CLAY | Dark grey clay, with some course grained sand (~ 30%), sub-rounded, poorly sorted, quartz
61770239 | 176 | 179 | Geologist--Internal staff | CLAYEY SAND | Grey, medium to course grained sand (~70%), sub-angular to sub-rounded, with some clay, poorly sorted, quartz, pyrite
61770239 | 179 | 184 | Geologist--Internal staff | CLAY | Dark grey soft clay, minor medium grained sand at 179 m
61770239 | 184 | 185 | Geologist--Internal staff | CLAYEY SAND | Grey, medium to course grained sand (~ 70%), sub rounded, with some soft grey clay, poorly sorted, quartz
61770239 | 185 | 193 | Geologist--Internal staff | CLAY | Dark grey clay, trace of sand
61770239 | 193 | 196 | Geologist--Internal staff | CLAYEY SAND | ~60% coarse sand, 0.5-3 mm, moderately sorted, predominantly quartz, 3-5% white feldspar, sub angular to sub rounded. ~40% dark grey clay
61770239 | 196 | 202 | Geologist--Internal staff | SAND | ~80% sand, 0.5-3 mm, moderately well sorted, predominantly quartz, 3-5% white feldspar, sub angular to sub rounded. ~20% dark grey clay
61770239 | 202 | 203 | Geologist--Internal staff | SANDY CLAY | Dark grey clay with ~30% sand, 0.5-3 mm, poorly sorted, predominantly quartz, 3-5% white feldspar, sub angular to sub rounded.
61770239 | 203 | 205 | Geologist--Internal staff | SAND | ~90% sand, 0.5-3 mm, moderately well sorted, predominantly quartz, 3-5% white feldspar, sub angular to sub rounded. ~10% dark grey clay
61770239 | 205 | 210 | Geologist--Internal staff | CLAYEY SAND | ~60% coarse sand, 0.5-3 mm, moderately poorly sorted, predominantly quartz, 3-5% white feldspar, sub angular to sub rounded. ~40% dark grey clay
61770239 | 210 | 213 | Geologist--Internal staff | SAND | ~80% sand, 0.5-3 mm, moderately sorted, predominantly quartz, 3-5% white feldspar, sub angular to sub rounded. ~20% dark grey clay
61770239 | 213 | 235 | Geologist--Internal staff | CLAY | Dark grey clay, trace of sand
61770239 | 235 | 236 | Geologist--Internal staff | SANDY CLAY | ~30% sand, 0.1-1.5 mm, poorly sorted, predominantly quartz, 3-5% white feldspar, sub angular to sub rounded. ~70% dark grey clay
61770239 | 236 | 238 | Geologist--Internal staff | SAND | ~90% sand, 0.5-2 mm, moderately sorted, predominantly quartz, 5-7% white feldspar, sub angular to sub rounded. ~10% dark grey clay
61770239 | 238 | 239 | Geologist--Internal staff | SAND | ~90% sand, 0.5-2 mm, minor silt, moderately well sorted, predominantly quartz, 5-7% white feldspar, sub angular to sub rounded. ~10% dark grey clay
61770239 | 239 | 240 | Geologist--Internal staff | CLAYEY SAND | ~60% coarse sand, 0.5-3 mm, minor silt, moderately well sorted, predominantly quartz, 3-5% white feldspar, sub angular to sub rounded. ~40% dark grey clay
61770239 | 240 | 258 | Geologist--Internal staff | CLAY | Dark grey clay, trace of sand.
61770239 | 258 | 268 | Geologist--Internal staff | SAND | ~90% coarse sand, 0.5-3 mm, moderately well sorted, predominantly quartz, 5-7% white feldspar, sub angular to sub rounded. ~10% dark grey clay
61770239 | 268 | 269 | Geologist--Internal staff | CLAYEY SAND | ~60% coarse sand, 0.5-3 mm, moderately sorted, predominantly quartz, 5-7% white feldspar, sub angular to sub rounded. ~40% dark grey clay
61770239 | 269 | 272 | Geologist--Internal staff | SAND | ~90% coarse sand, 0.5-3 mm, moderately sorted, predominantly quartz, 5-7% white feldspar, sub angular to sub rounded. ~10% dark grey clay

## Stratigraphy Log
Site Ref | From (mbGL) | To (mbGL) | Interpreted By | Interpreted Date | Stratigraphy | Lithology1 | Lithology2 | Lithology3
61610581 | 0 | 54.7 | Non geologist--Unknown Org Type | 1996-11-14 | Quaternary+Tertiary | sand | sandstone | calcarenite
61610581 | 54.7 | 58 | Non geologist--Unknown Org Type | 1996-11-14 | ? Leederville Fm | shale | sand | (none)
61610582 | 0 | 3 | Non geologist--Unknown Org Type | 1996-11-12 | Not Logged | (none) | (none) | (none)
61610582 | 3 | 18.3 | Non geologist--Unknown Org Type | 1996-11-12 | Tamala Limest | sand | limestone | (none)
61610585 | 0 | 57.5 | Non geologist--Unknown Org Type | 1996-11-14 | Quaternary | (none) | (none) | (none)
61610585 | 57.5 | 61 | Non geologist--Unknown Org Type | 1996-11-14 | Leederville Fm | (none) | (none) | (none)
61610586 | 0 | 63 | Non geologist--Unknown Org Type | 1996-11-14 | Quaternary | sand | (none) | (none)
61610586 | 63 | 73 | Non geologist--Unknown Org Type | 1996-11-14 | Leederville Fm | sand | (none) | (none)
61610588 | 0 | 39 | Non geologist--Unknown Org Type | 1996-11-12 | Tamala Limest | limestone | sand | (none)
61610588 | 39 | 94 | Non geologist--Unknown Org Type | 1996-11-12 | Quaternary+Tertiary | sand | (none) | (none)
61610588 | 94 | 99 | Non geologist--Unknown Org Type | 1996-11-12 | Leederville Fm | silt, silty | sandy | (none)
61610589 | 0 | 94 | Non geologist--Unknown Org Type | 1996-11-12 | Quaternary+Tertiary | sand | limestone | (none)
61610589 | 94 | 99 | Non geologist--Unknown Org Type | 1996-11-12 | Leederville Fm | silt, silty | sandy | (none)
61610589 | 99 | 101 | Non geologist--Unknown Org Type | 1996-11-12 | Not Logged | (none) | (none) | (none)
61610909 | 0 | 66 | Non geologist--Unknown Org Type | 1996-07-09 | Bassendean Sand+Guildford Clay | sand | clay | (none)
61610909 | 66 | 72 | Non geologist--Unknown Org Type | 1996-07-09 | ? Quaternary+Tertiary | limestone | (none) | (none)
61610910 | 0 | 66 | Non geologist--Unknown Org Type | 1996-07-09 | Quaternary | sand | clay | (none)
61610910 | 66 | 72 | Non geologist--Unknown Org Type | 1996-07-09 | ? Quaternary+Tertiary | limestone | (none) | (none)
61610910 | 72 | 78 | Non geologist--Unknown Org Type | 1996-07-09 | Not Logged | (none) | (none) | (none)
61610915 | 0 | 76.2 | Non geologist--Unknown Org Type | 1996-07-09 | Quaternary | sand | (none) | (none)
61610915 | 76.2 | 79.25 | Non geologist--Unknown Org Type | 1996-07-09 | ? Wanneroo Mbr | siltstone | gravel | sand
61610915 | 79.25 | 80.16 | Non geologist--Unknown Org Type | 1996-07-09 | Not Logged | (none) | (none) | (none)
61610950 | 0 | 63 | Non geologist--Unknown Org Type | 1996-07-09 | Bassendean Sand | sand | (none) | (none)
61610950 | 63 | 69 | Non geologist--Unknown Org Type | 1996-07-09 | Molecap Greensand | silt, silty | sandy | (none)
61610951 | 0 | 63 | Non geologist--Unknown Org Type | 1996-07-09 | Quaternary | sand | (none) | (none)
61610951 | 63 | 69 | Non geologist--Unknown Org Type | 1996-07-09 | ? Molecap Greensand | silt, silty | sandy | (none)
61610953 | 0 | 13 | Non geologist--Unknown Org Type | 1996-07-24 | Quaternary+Tertiary | sand | coffee rock | clay
61611044 | 0 | 64.62 | Non geologist--Unknown Org Type | 1996-07-09 | Quaternary | sand | sandstone | (none)
61611044 | 64.62 | 67.06 | Non geologist--Unknown Org Type | 1996-07-09 | ? Quaternary | sand | (none) | (none)
61611044 | 67.06 | 91.44 | Non geologist--Unknown Org Type | 1996-07-09 | Cretaceous | sand | silt, silty | (none)
61611092 | 0 | 45.3 | Non geologist--Unknown Org Type | 1996-11-14 | Quaternary+Tertiary | calcarenite | sandstone | sand
61611092 | 45.3 | 61 | Non geologist--Unknown Org Type | 1996-11-14 | ? Lancelin Fm | clay | calcilutite | (none)
61611667 | 0 | 65 | Non geologist--Unknown Org Type | 1996-11-14 | Tamala Limest | sand | limestone | (none)
61611667 | 65 | 65.5 | Non geologist--Unknown Org Type | 1996-11-14 | Leederville Fm | shale | (none) | (none)
61611671 | 0 | 62.99 | Non geologist--Unknown Org Type | 1996-11-14 | Tamala Limest | limestone | sand | (none)
61611671 | 62.99 | 63 | Non geologist--Unknown Org Type | 1996-11-14 | Leederville Fm | shale | pyrite | (none)
61611838 | 0 | 23 | Geologist--Internal staff | 1899-12-31 | Tamala Limest | Not specified | Not specified | Not specified
61611840 | 0 | 0.02 | Geologist--Internal staff | 1899-12-31 | Tamala Limest | Not specified | Not specified | Not specified
61611840 | 0.02 | 0.22 | Geologist--Internal staff | 1899-12-31 | Tamala Limest | Not specified | Not specified | Not specified
61611840 | 0.22 | 1.3 | Geologist--Internal staff | 1899-12-31 | Tamala Limest | Not specified | Not specified | Not specified
61611840 | 1.3 | 1.8 | Geologist--Internal staff | 1899-12-31 | Tamala Limest | Not specified | Not specified | Not specified
61611840 | 1.8 | 2.2 | Geologist--Internal staff | 1899-12-31 | Tamala Limest | Not specified | Not specified | Not specified
61611840 | 2.2 | 3.2 | Geologist--Internal staff | 1899-12-31 | Tamala Limest | Not specified | Not specified | Not specified
61611840 | 3.2 | 4.5 | Geologist--Internal staff | 1899-12-31 | Tamala Limest | Not specified | Not specified | Not specified
61611840 | 4.5 | 7.1 | Geologist--Internal staff | 1899-12-31 | Tamala Limest | Not specified | Not specified | Not specified
61611841 | 0 | 1 | Geologist--Internal staff | 1899-12-31 | Tamala Limest | Not specified | Not specified | Not specified
61611841 | 1 | 4 | Geologist--Internal staff | 1899-12-31 | Tamala Limest | Not specified | Not specified | Not specified
61611841 | 4 | 7 | Geologist--Internal staff | 1899-12-31 | Tamala Limest | Not specified | Not specified | Not specified
61611841 | 7 | 13 | Geologist--Internal staff | 1899-12-31 | Tamala Limest | Not specified | Not specified | Not specified
61611841 | 13 | 18 | Geologist--Internal staff | 1899-12-31 | Tamala Limest | Not specified | Not specified | Not specified
61611841 | 18 | 29 | Geologist--Internal staff | 1899-12-31 | Tamala Limest | Not specified | Not specified | Not specified
61611841 | 29 | 31 | Geologist--Internal staff | 1899-12-31 | Tamala Limest | Not specified | Not specified | Not specified
61611841 | 31 | 32 | Geologist--Internal staff | 1899-12-31 | Tamala Limest | Not specified | Not specified | Not specified
61611841 | 32 | 39 | Geologist--Internal staff | 1899-12-31 | Tamala Limest | Not specified | Not specified | Not specified
61611841 | 39 | 48 | Geologist--Internal staff | 1899-12-31 | Tamala Limest | Not specified | Not specified | Not specified
61611841 | 48 | 49 | Geologist--Internal staff | 1899-12-31 | Leederville Fm | Not specified | Not specified | Not specified
61611842 | 0 | 28.26 | Geologist--Internal staff | 1899-12-31 | Tamala Limest | Not specified | Not specified | Not specified
61611843 | 0 | 11.45 | Geologist--Internal staff | 1899-12-31 | Tamala Limest | Not specified | Not specified | Not specified
61611861 | 0 | 1.5 | Geologist--Internal staff | 1899-12-31 | Bassendean Sand | Not specified | Not specified | Not specified
61611861 | 1.5 | 2.35 | Geologist--Internal staff | 1899-12-31 | Bassendean Sand | Not specified | Not specified | Not specified
61611861 | 2.35 | 2.8 | Geologist--Internal staff | 1899-12-31 | Bassendean Sand | Not specified | Not specified | Not specified
61611861 | 2.8 | 3.1 | Geologist--Internal staff | 1899-12-31 | Bassendean Sand | Not specified | Not specified | Not specified
61611861 | 3.1 | 3.15 | Geologist--Internal staff | 1899-12-31 | Bassendean Sand | Not specified | Not specified | Not specified
61611861 | 3.15 | 3.4 | Geologist--Internal staff | 1899-12-31 | Bassendean Sand | Not specified | Not specified | Not specified
61611861 | 3.4 | 4.5 | Geologist--Internal staff | 1899-12-31 | Bassendean Sand | Not specified | Not specified | Not specified
61611861 | 4.5 | 5.5 | Geologist--Internal staff | 1899-12-31 | Bassendean Sand | Not specified | Not specified | Not specified
61611861 | 5.5 | 9.5 | Geologist--Internal staff | 1899-12-31 | Bassendean Sand | Not specified | Not specified | Not specified
61611861 | 9.5 | 10.5 | Geologist--Internal staff | 1899-12-31 | Bassendean Sand | Not specified | Not specified | Not specified
61611861 | 10.5 | 10.9 | Geologist--Internal staff | 1899-12-31 | Bassendean Sand | Not specified | Not specified | Not specified
61611861 | 10.9 | 12.5 | Geologist--Internal staff | 1899-12-31 | Bassendean Sand | Not specified | Not specified | Not specified
61611861 | 12.5 | 13.5 | Geologist--Internal staff | 1899-12-31 | Bassendean Sand | Not specified | Not specified | Not specified
61611861 | 13.5 | 14.6 | Geologist--Internal staff | 1899-12-31 | Bassendean Sand | Not specified | Not specified | Not specified
61611861 | 14.6 | 15.15 | Geologist--Internal staff | 1899-12-31 | Bassendean Sand | Not specified | Not specified | Not specified
61611861 | 15.15 | 17.5 | Geologist--Internal staff | 1899-12-31 | Bassendean Sand | Not specified | Not specified | Not specified
61611872 | 0 | 6.2 | Geologist--Internal staff | 1899-12-31 | Tamala Limest | Not specified | Not specified | Not specified
61611872 | 6.2 | 8 | Geologist--Internal staff | 1899-12-31 | Bassendean Sand | Not specified | Not specified | Not specified
61615152 | 0 | 60 | Unknown | 2014-02-06 | Bassendean Sand | sand | Not specified | Not specified
61615152 | 60 | 109 | Unknown | 2014-02-06 | Wanneroo Mbr | sand | clay | Not specified
61615152 | 109 | 172 | Unknown | 2014-02-06 | Mariginiup Mbr | clay | silt, silty | sand
61615152 | 172 | 740 | Unknown | 2014-02-06 | Yarragadee Fm | sand | silt, silty | Not specified
61615153 | 0 | 60 | Unknown | 2014-03-03 | Bassendean Sand | sand | Not specified | Not specified
61615153 | 60 | 109 | Unknown | 2014-03-03 | Wanneroo Mbr | sand | clay | Not specified
61615153 | 109 | 172 | Unknown | 2014-03-03 | Mariginiup Mbr | clay | silt, silty | sand
61615153 | 172 | 307 | Unknown | 2014-03-03 | Yarragadee Fm | sand | silt, silty | Not specified
61615154 | 0 | 60 | Unknown | 2014-03-03 | Bassendean Sand | sand | Not specified | Not specified
61615154 | 60 | 109 | Unknown | 2014-03-03 | Wanneroo Mbr | sand | clay | Not specified
61615154 | 109 | 147 | Unknown | 2014-03-03 | Mariginiup Mbr | clay | silt, silty | sand
61615157 | 0 | 80 | Geologist--Other Govt Agency | 2014-02-19 | Bassendean Sand | sand | Not specified | Not specified
61615157 | 80 | 176 | Geologist--Other Govt Agency | 2014-02-19 | Wanneroo Mbr | sand | silt, silty | Not specified
61615157 | 176 | 199 | Geologist--Other Govt Agency | 2014-02-19 | Mariginiup Mbr | clay | sand | Not specified
61615157 | 199 | 266 | Geologist--Other Govt Agency | 2014-02-19 | Yarragadee Fm | sand | clay | Not specified
61615158 | 0 | 80 | Geologist--Other Govt Agency | 2014-03-20 | Bassendean Sand | sand | Not specified | Not specified
61615158 | 80 | 154 | Geologist--Other Govt Agency | 2014-03-20 | Wanneroo Mbr | sand | silt, silty | Not specified
61615159 | 0 | 58 | Geologist--Internal staff | 2014-04-30 | Bassendean Sand | Not specified | Not specified | Not specified
61615159 | 58 | 136 | Geologist--Internal staff | 2014-04-30 | Wanneroo Mbr | Not specified | Not specified | Not specified
61615159 | 136 | 178 | Geologist--Internal staff | 2014-04-30 | Mariginiup Mbr | Not specified | Not specified | Not specified
61615159 | 178 | 232 | Geologist--Internal staff | 2014-04-30 | South Perth Shl | Not specified | Not specified | Not specified
61615159 | 232 | 319 | Geologist--Internal staff | 2014-04-30 | Yarragadee Fm | Not specified | Not specified | Not specified
61615159 | 319 | 321.38 | Geologist--Internal staff | 2014-04-30 | Not Logged | Not specified | Not specified | Not specified
61615160 | 0 | 58 | Geologist--Internal staff | 2014-03-31 | Bassendean Sand | Not specified | Not specified | Not specified
61615160 | 58 | 136 | Geologist--Internal staff | 2014-03-31 | Wanneroo Mbr | Not specified | Not specified | Not specified
61615160 | 136 | 147 | Geologist--Internal staff | 2014-03-31 | Mariginiup Mbr | Not specified | Not specified | Not specified
61615161 | 0 | 44 | Geologist--Internal staff | 2014-07-08 | Bassendean Sand | sand | Not specified | Not specified
61615161 | 44 | 50 | Geologist--Internal staff | 2014-07-08 | Gingin Chalk | sand | Not specified | Not specified
61615161 | 50 | 101 | Geologist--Internal staff | 2014-07-08 | Molecap Greensand | sand | silt, silty | Not specified
61615161 | 101 | 144 | Geologist--Internal staff | 2014-07-08 | Pinjar Mbr | silt, silty | clay | sand
61615161 | 144 | 201 | Geologist--Internal staff | 2014-07-08 | Wanneroo Mbr | sand | silt, silty | clay
61615174 | 0 | 56 | Geologist--Internal staff | 2015-09-21 | Tamala Limest | limestone | sand | Not specified
61615174 | 56 | 68 | Geologist--Internal staff | 2015-09-21 | Ascot Fm | sandy clay | Not specified | Not specified
61615174 | 68 | 137 | Geologist--Internal staff | 2015-09-21 | Lancelin Fm | silty clay | clay | Not specified
61615174 | 137 | 178 | Geologist--Internal staff | 2015-09-21 | Gingin Chalk | clay | Not specified | Not specified
61615174 | 178 | 274 | Geologist--Internal staff | 2015-09-21 | Kardinya Shl Mbr | shale | Not specified | Not specified
61615174 | 274 | 328 | Geologist--Internal staff | 2015-09-21 | Pinjar Mbr | sandy clay | clay | sand
61615174 | 328 | 405 | Geologist--Internal staff | 2015-09-21 | Wanneroo Mbr | sand | clay | Not specified
61620166 | 0 | 38 | Geologist--Internal staff | 2016-12-06 | Tamala Limest | limestone | Not specified | Not specified
61620166 | 38 | 52 | Geologist--Internal staff | 2016-12-06 | Gnangara Sand | sand | Not specified | Not specified
61620166 | 52 | 90 | Geologist--Internal staff | 2016-12-06 | Kings Park Fm | silt, silty | shale | Not specified
61620166 | 90 | 208 | Geologist--Internal staff | 2016-12-06 | Lancelin Fm | mudstone | Not specified | Not specified
61620166 | 208 | 245 | Geologist--Internal staff | 2016-12-06 | Gingin Chalk | chalk | Not specified | Not specified
61620166 | 245 | 270 | Geologist--Internal staff | 2016-12-06 | Molecap Greensand | shale | silt, silty | Not specified
61620166 | 270 | 365 | Geologist--Internal staff | 2016-12-06 | Kardinya Shl Mbr | shale | Not specified | Not specified
61620166 | 365 | 405 | Geologist--Internal staff | 2016-12-06 | Pinjar Mbr | shale | Not specified | Not specified
61620166 | 405 | 549 | Geologist--Internal staff | 2016-12-06 | Wanneroo Mbr | sand | shale | Not specified
61621501 | 0 | 21 | Geologist--Internal staff | 2016-01-18 | Bassendean Sand+Guildford Clay | sand | clay | Not specified
61621501 | 21 | 58 | Geologist--Internal staff | 2016-01-18 | Poison Hill Greensand | sand | clay | Not specified
61621501 | 58 | 82 | Geologist--Internal staff | 2016-01-18 | Molecap Greensand | sand | clay | Not specified
61621501 | 82 | 97 | Geologist--Internal staff | 2016-01-18 | Kardinya Shl Mbr | clay | sand | Not specified
61621501 | 97 | 175 | Geologist--Internal staff | 2016-01-18 | Pinjar Mbr | sand | clay | mudstone
61621501 | 175 | 347 | Geologist--Internal staff | 2016-01-18 | Wanneroo Mbr | sand | mudstone | clay
61710003 | 0 | 38 | Non geologist--Unknown Org Type | 1996-07-26 | Quaternary+Tertiary | sand | calcarenite | calcilutite
61710003 | 38 | 45 | Non geologist--Unknown Org Type | 1996-07-26 | ? Lancelin Fm | marl | clay | (none)
61710014 | 0 | 47 | Non geologist--Unknown Org Type | 1996-07-26 | Quaternary+Tertiary | sand | clay | (none)
61710014 | 47 | 72 | Non geologist--Unknown Org Type | 1996-07-26 | Cretaceous | chalk | siltstone | shale
61710015 | 0 | 38 | Non geologist--Unknown Org Type | 1996-07-26 | Quaternary+Tertiary | sand | clay | (none)
61710015 | 38 | 47 | Non geologist--Unknown Org Type | 1996-07-26 | ? Ascot Fm | sand | silt, silty | (none)
61710015 | 47 | 72 | Non geologist--Unknown Org Type | 1996-07-26 | Cretaceous | chalk | siltstone | shale
61710015 | 72 | 73 | Non geologist--Unknown Org Type | 1996-07-26 | Not Logged | (none) | (none) | (none)
61710018 | 0 | 71 | Non geologist--Unknown Org Type | 1996-07-26 | Quaternary+Tertiary | sand | calcarenite | clay
61710018 | 71 | 76 | Non geologist--Unknown Org Type | 1996-07-26 | ? Ascot Fm | sandstone | calcareous | (none)
61710018 | 76 | 84.4 | Non geologist--Unknown Org Type | 1996-07-26 | Not Logged | (none) | (none) | (none)
61710019 | 0 | 71 | Non geologist--Unknown Org Type | 1996-07-26 | Quaternary+Tertiary | sand | calcarenite | clay
61710019 | 71 | 80 | Non geologist--Unknown Org Type | 1996-07-26 | ? Ascot Fm | sandstone | calcareous | (none)
61710019 | 80 | 90 | Non geologist--Unknown Org Type | 1996-07-26 | ? Lancelin Fm | clay | sandy | glauconite
61710031 | 0 | 62 | Non geologist--Unknown Org Type | 1996-07-25 | Quaternary+Tertiary | sand | limestone | (none)
61710031 | 62 | 95 | Non geologist--Unknown Org Type | 1996-07-25 | Leederville Fm | sand | silt, silty | (none)
61710032 | 0 | 62 | Non geologist--Unknown Org Type | 1996-07-25 | Quaternary+Tertiary | sand | limestone | (none)
61710032 | 62 | 95 | Non geologist--Unknown Org Type | 1996-07-25 | Leederville Fm | sand | limestone | (none)
61710046 | 0 | 66 | Non geologist--Unknown Org Type | 1996-07-25 | Quaternary+Tertiary | sand | limestone | (none)
61710046 | 66 | 69 | Non geologist--Unknown Org Type | 1996-07-25 | ? Cretaceous | clay | sandy | carbonaceous
61710046 | 69 | 87 | Non geologist--Unknown Org Type | 1996-07-25 | Leederville Fm | sand | pebbles | limestone
61710047 | 0 | 66 | Non geologist--Unknown Org Type | 1996-07-25 | Quaternary+Tertiary | sand | limestone | (none)
61710047 | 66 | 69 | Non geologist--Unknown Org Type | 1996-07-25 | ? Cretaceous | clay | sandy | carbonaceous
61710047 | 69 | 87 | Non geologist--Unknown Org Type | 1996-07-25 | Leederville Fm | sand | fossiliferous | pebbles
61710047 | 87 | 91.44 | Non geologist--Unknown Org Type | 1996-07-25 | Not Logged | (none) | (none) | (none)
61710070 | 0 | 57 | Non geologist--Unknown Org Type | 1996-09-17 | Quaternary+Tertiary | sand | limestone | silt, silty
61710070 | 57 | 80 | Non geologist--Unknown Org Type | 1996-09-17 | Leederville Fm | sand | (none) | (none)
61710081 | 0 | 59 | Non geologist--Unknown Org Type | 1996-09-17 | Quaternary+Tertiary | sand | calcarenite | siltstone
61710081 | 59 | 79.2 | Non geologist--Unknown Org Type | 1996-09-17 | Leederville Fm | sand | siltstone | pyrite
61710082 | 0 | 59 | Non geologist--Unknown Org Type | 1996-09-17 | Quaternary+Tertiary | sand | limestone | siltstone
61710082 | 59 | 63 | Non geologist--Unknown Org Type | 1996-09-17 | ? Leederville Fm | sand | fossiliferous | (none)
61710082 | 63 | 78 | Non geologist--Unknown Org Type | 1996-09-17 | Leederville Fm | sand | siltstone | pyrite
61710082 | 78 | 79.2 | Non geologist--Unknown Org Type | 1996-09-17 | Not Logged | (none) | (none) | (none)
61710118 | 0 | 30.5 | Non geologist--Unknown Org Type | 1996-07-25 | Quaternary+Tertiary | sand | limestone | marl
61710124 | 0 | 25 | Geologist--Other Govt Agency | 1996-07-25 | Tamala Limest | sand | (none) | (none)
61710124 | 25 | 30 | Geologist--Other Govt Agency | 1996-07-25 | Ascot Fm | sand | limestone | clay
61710124 | 30 | 38 | Geologist--Other Govt Agency | 1996-07-25 | Lancelin Fm | shale | (none) | (none)
61710126 | 0 | 30.7 | Non geologist--Unknown Org Type | 1996-07-25 | Tamala Limest | sand | (none) | (none)
61710126 | 30.7 | 37.2 | Non geologist--Unknown Org Type | 1996-07-25 | Ascot Fm | sand | limestone | clay
61710127 | 0 | 49.8 | Non geologist--Unknown Org Type | 1996-07-25 | Tamala Limest | sand | limestone | (none)
61710127 | 49.8 | 54.8 | Non geologist--Unknown Org Type | 1996-07-25 | Ascot Fm | sand | limestone | (none)
61710127 | 54.8 | 65.7 | Non geologist--Unknown Org Type | 1996-07-25 | Lancelin Fm | sand | clayey | shale
61710129 | 0 | 50 | Non geologist--Unknown Org Type | 1996-07-26 | Tamala Limest | sand | (none) | (none)
61710129 | 50 | 61.5 | Non geologist--Unknown Org Type | 1996-07-26 | Ascot Fm | sand | limestone | clay
61710129 | 61.5 | 68.7 | Non geologist--Unknown Org Type | 1996-07-26 | Lancelin Fm | siltstone | (none) | (none)
61710131 | 0 | 53 | Geologist--Other Govt Agency | 1996-07-26 | Tamala Limest | sand | limestone | (none)
61710131 | 53 | 61 | Geologist--Other Govt Agency | 1996-07-26 | Ascot Fm | sand | limestone | clay
61710131 | 61 | 72.7 | Geologist--Other Govt Agency | 1996-07-26 | Lancelin Fm | sand | clay | glauconite
61710134 | 0 | 64 | Non geologist--Unknown Org Type | 1996-07-29 | Tamala Limest | limestone | sand | (none)
61710134 | 64 | 71.8 | Non geologist--Unknown Org Type | 1996-07-29 | Ascot Fm | sand | limestone | clay
61710134 | 71.8 | 77.7 | Non geologist--Unknown Org Type | 1996-07-29 | Lancelin Fm | silt, silty | shale | (none)
61710489 | 0 | 1.1 | Geologist--Internal staff | 1899-12-31 | Bassendean Sand | Not specified | Not specified | Not specified
61710489 | 1.1 | 2.3 | Geologist--Internal staff | 1899-12-31 | Bassendean Sand | Not specified | Not specified | Not specified
61710489 | 2.3 | 4.7 | Geologist--Internal staff | 1899-12-31 | Bassendean Sand | Not specified | Not specified | Not specified
61710489 | 4.7 | 6.3 | Geologist--Internal staff | 1899-12-31 | Bassendean Sand | Not specified | Not specified | Not specified
61710489 | 6.3 | 8.3 | Geologist--Internal staff | 1899-12-31 | Bassendean Sand | Not specified | Not specified | Not specified
61710489 | 8.3 | 10 | Geologist--Internal staff | 1899-12-31 | Bassendean Sand | Not specified | Not specified | Not specified
61710489 | 10 | 14 | Geologist--Internal staff | 1899-12-31 | Bassendean Sand | Not specified | Not specified | Not specified
61710489 | 14 | 15 | Geologist--Internal staff | 1899-12-31 | Gnangara Sand | Not specified | Not specified | Not specified
61710507 | 0 | 2 | Geologist--Internal staff | 2008-06-25 | (none) | alluvium | clay | Not specified
61710507 | 2 | 11 | Geologist--Internal staff | 2008-06-25 | Bassendean Sand | sand | clay | Not specified
61710507 | 11 | 16 | Geologist--Internal staff | 2008-06-25 | Gnangara Sand | sand | Not specified | Not specified
61710507 | 16 | 25 | Geologist--Internal staff | 2008-06-25 | Ascot Fm | limestone | sand | shells
61710507 | 25 | 27 | Geologist--Internal staff | 2008-06-25 | Lancelin Fm | clay | Not specified | Not specified
61710508 | 0 | 2 | Geologist--Internal staff | 2008-06-25 | Quaternary+Superficial Fms | clay | Not specified | Not specified
61710508 | 2 | 9 | Geologist--Internal staff | 2008-06-25 | Bassendean Sand | sand | clay | Not specified
61710509 | 0 | 25 | Geologist--Internal staff | 2008-06-19 | Tamala Limest | sand | limestone | clay
61710509 | 25 | 31 | Geologist--Internal staff | 2008-06-19 | Gnangara Sand | sand | Not specified | Not specified
61710509 | 31 | 37 | Geologist--Internal staff | 2008-06-19 | Ascot Fm | limestone | sand | grit
61710509 | 37 | 39 | Geologist--Internal staff | 2008-06-19 | Lancelin Fm | clay | Not specified | Not specified
61710510 | 0 | 21 | Geologist--Internal staff | 2008-06-26 | Tamala Limest | sand | limestone | clay
61710511 | 0 | 11 | Geologist--Internal staff | 2008-07-01 | Bassendean Sand | sand | cement | clay
61710511 | 11 | 13 | Geologist--Internal staff | 2008-07-01 | Gnangara Sand | sand | Not specified | Not specified
61710511 | 13 | 27 | Geologist--Internal staff | 2008-07-01 | Ascot Fm | limestone | sand | shells
61710511 | 27 | 30 | Geologist--Internal staff | 2008-07-01 | Kardinya Shl Mbr | clay | Not specified | Not specified
61710512 | 0 | 9 | Geologist--Internal staff | 2008-07-02 | Bassendean Sand | sand | cement | clay
61710517 | 0 | 7 | Geologist--Internal staff | 2008-07-18 | Tamala Limest | limestone | sand | clay
61710517 | 7 | 23 | Geologist--Internal staff | 2008-07-18 | Bassendean Sand | sand | Not specified | Not specified
61710517 | 23 | 30 | Geologist--Internal staff | 2008-07-18 | Ascot Fm | limestone | sand | clay
61710517 | 30 | 33 | Geologist--Internal staff | 2008-07-18 | Leederville Fm | sand | clay | Not specified
61710518 | 0 | 7 | Geologist--Internal staff | 2008-07-21 | Tamala Limest | limestone | sand | clay
61710518 | 7 | 12 | Geologist--Internal staff | 2008-07-21 | Bassendean Sand | sand | Not specified | Not specified
61710523 | 0 | 12 | Geologist--Internal staff | 2008-08-14 | Guildford Clay | sand | clay | Not specified
61710523 | 12 | 42.5 | Geologist--Internal staff | 2008-08-14 | Ascot Fm | limestone | sand | clay
61710523 | 42.5 | 45 | Geologist--Internal staff | 2008-08-14 | Leederville Fm | clay | Not specified | Not specified
61710524 | 0 | 12 | Geologist--Internal staff | 2008-08-15 | Guildford Clay | sand | clay | Not specified
61710524 | 12 | 15 | Geologist--Internal staff | 2008-08-15 | Ascot Fm | limestone | Not specified | Not specified
61710525 | 0 | 29 | Geologist--Internal staff | 2008-08-22 | Guildford Clay | clay | sand | Not specified
61710525 | 29 | 40 | Geologist--Internal staff | 2008-08-22 | Carnac Mbr | clay | sand | sandstone
61710526 | 0 | 9 | Geologist--Internal staff | 2008-08-22 | Guildford Clay | sand | clay | Not specified
61710527 | 0 | 27 | Geologist--Internal staff | 2008-08-27 | Guildford Clay | clay | sand | Not specified
61710527 | 27 | 50 | Geologist--Internal staff | 2008-08-27 | Leederville Fm | clay | sand | sandstone
61710528 | 0 | 24 | Geologist--Internal staff | 2008-08-27 | Guildford Clay | sand | clay | Not specified
61710529 | 0 | 7 | Geologist--Internal staff | 2008-09-19 | Poison Hill Greensand | clayey sand | (none) | (none)
61710529 | 7 | 12 | Geologist--Internal staff | 2008-09-19 | Molecap Greensand | sand | (none) | (none)
61710529 | 12 | 54 | Geologist--Internal staff | 2008-09-19 | Leederville Fm | sand | clay | (none)
61710530 | 0 | 7 | Geologist--Internal staff | 2008-09-08 | Poison Hill Greensand | clayey sand | Not specified | Not specified
61710530 | 7 | 12 | Geologist--Internal staff | 2008-09-08 | Molecap Greensand | sand | Not specified | Not specified
61710530 | 12 | 16 | Geologist--Internal staff | 2008-09-08 | Leederville Fm | sand | clay | Not specified
61710531 | 0 | 22 | Geologist--Internal staff | 2008-10-07 | Poison Hill Greensand | sand | Not specified | Not specified
61710531 | 22 | 35 | Geologist--Internal staff | 2008-10-07 | Molecap Greensand | sand | Not specified | Not specified
61710531 | 35 | 48 | Geologist--Internal staff | 2008-10-07 | Leederville Fm | clay | sand | Not specified
61710532 | 0 | 21 | Geologist--Internal staff | 2008-10-07 | Poison Hill Greensand | sand | Not specified | Not specified
61710533 | 0 | 3 | Geologist--Internal staff | 2008-10-13 | Poison Hill Greensand | sand | Not specified | Not specified
61710533 | 3 | 6 | Geologist--Internal staff | 2008-10-13 | Gingin Chalk | calcrete | Not specified | Not specified
61710533 | 6 | 16 | Geologist--Internal staff | 2008-10-13 | Molecap Greensand | sandy silt | Not specified | Not specified
61710533 | 16 | 57 | Geologist--Internal staff | 2008-10-13 | Leederville Fm | clay | sand | Not specified
61710534 | 0 | 3 | Geologist--Internal staff | 2008-10-14 | Poison Hill Greensand | sand | Not specified | Not specified
61710534 | 3 | 6 | Geologist--Internal staff | 2008-10-14 | Gingin Chalk | calcrete | Not specified | Not specified
61710534 | 6 | 16 | Geologist--Internal staff | 2008-10-14 | Molecap Greensand | sandy silt | Not specified | Not specified
61710534 | 16 | 18 | Geologist--Internal staff | 2008-10-14 | Leederville Fm | clay | sand | Not specified
61710544 | 0 | 39 | Geologist--Internal staff | 2016-09-19 | Bassendean Sand | sand | sandy clay | silty sand
61710544 | 39 | 53 | Geologist--Internal staff | 2016-09-19 | Gnangara Sand | sand | sandy clay | Not specified
61710544 | 53 | 251 | Geologist--Internal staff | 2016-09-19 | Yarragadee Fm | sand | clay | Not specified
61710545 | 0 | 39 | Geologist--Internal staff | 2016-09-19 | Bassendean Sand | sand | sandy clay | silty sand
61710545 | 39 | 53 | Geologist--Internal staff | 2016-09-19 | Gnangara Sand | sand | sandy clay | Not specified
61710545 | 53 | 143 | Geologist--Internal staff | 2016-09-19 | Yarragadee Fm | sand | clay | Not specified
61710546 | 0 | 39 | Geologist--Internal staff | 2016-09-19 | Bassendean Sand | sand | silty sand | Not specified
61710546 | 39 | 50 | Geologist--Internal staff | 2016-09-19 | Gnangara Sand | sand | sandy clay | Not specified
61710547 | 0 | 16.5 | Geologist--Internal staff | 2008-07-06 | Bassendean Sand | sand | clay | Not specified
61715034 | 0 | 42 | Geologist--Internal staff | 2012-06-06 | Bassendean Sand | sand | clay | calcarenite
61715034 | 42 | 93 | Geologist--Internal staff | 2012-06-06 | Pinjar Mbr | sand | clay | silt, silty
61715034 | 93 | 155 | Geologist--Internal staff | 2012-06-06 | Wanneroo Mbr | sand | clay | Not specified
61715034 | 155 | 299 | Geologist--Internal staff | 2012-06-06 | Mariginiup Mbr | clay | silt, silty | sand
61715034 | 299 | 329 | Geologist--Internal staff | 2012-06-06 | Gage Fm | clay | silt, silty | Not specified
61715034 | 329 | 451 | Geologist--Internal staff | 2012-06-06 | Yarragadee Fm | sand | clay | Not specified
61715039 | 0 | 40 | Geologist--Internal staff | 2013-05-03 | Tamala Limest | Not specified | Not specified | Not specified
61715039 | 40 | 50 | Geologist--Internal staff | 2013-05-03 | Lancelin Fm | Not specified | Not specified | Not specified
61715039 | 50 | 135 | Geologist--Internal staff | 2013-05-03 | Kardinya Shl Mbr | clay | Not specified | Not specified
61715039 | 135 | 420 | Geologist--Internal staff | 2013-05-03 | Wanneroo Mbr | sand | clay | Not specified
61715040 | 0 | 14 | Geologist--Internal staff | 2013-06-21 | Yoganup Fm | sand | Not specified | Not specified
61715040 | 14 | 20 | Geologist--Internal staff | 2013-06-21 | Henley Sandst Mbr | sand | clay | Not specified
61715040 | 20 | 39 | Geologist--Internal staff | 2013-06-21 | Pinjar Mbr | sand | clay | silt, silty
61715040 | 39 | 152 | Geologist--Internal staff | 2013-06-21 | Wanneroo Mbr | sand | clay | Not specified
61715040 | 152 | 188 | Geologist--Internal staff | 2013-06-21 | South Perth Shl | clay | Not specified | Not specified
61715041 | 0 | 54 | Geologist--Internal staff | 2013-12-20 | Cainozoic | sand | Not specified | Not specified
61715041 | 54 | 240 | Geologist--Internal staff | 2013-12-20 | Wanneroo Mbr | Not specified | Not specified | Not specified
61715041 | 240 | 245 | Geologist--Internal staff | 2013-12-20 | Mariginiup Mbr | Not specified | Not specified | Not specified
61715041 | 245 | 275 | Geologist--Internal staff | 2013-12-20 | South Perth Shl | clay | Not specified | Not specified
61715041 | 275 | 322 | Geologist--Internal staff | 2013-12-20 | Yarragadee Fm | sand | Not specified | Not specified
61715042 | 0 | 54 | Geologist--Internal staff | 2013-08-05 | Cainozoic | sand | Not specified | Not specified
61715042 | 54 | 146 | Geologist--Internal staff | 2013-08-05 | Wanneroo Mbr | Not specified | Not specified | Not specified
61715043 | 0 | 47 | Unknown | 2013-11-24 | Bassendean Sand | sand | clay | Not specified
61715043 | 47 | 80 | Unknown | 2013-11-24 | Wanneroo Mbr | sand | clay | Not specified
61715043 | 80 | 129 | Unknown | 2013-11-24 | Parmelia Fm | sand | gravel | clay
61715043 | 129 | 161 | Unknown | 2013-11-24 | Yarragadee Fm | sand | Not specified | Not specified
61715043 | 161 | 161.8 | Unknown | 2013-11-24 | Not Logged | Not specified | Not specified | Not specified
61715044 | 0 | 47 | Unknown | 2013-10-28 | Bassendean Sand | sand | clay | Not specified
61715044 | 47 | 56 | Unknown | 2013-10-28 | Wanneroo Mbr | sand | Not specified | Not specified
61715045 | 0 | 88 | Geologist--Internal staff | 2014-01-21 | Tamala Limest | limestone | Not specified | Not specified
61715045 | 88 | 164 | Geologist--Internal staff | 2014-01-21 | Kings Park Fm | clay | sand | silt, silty
61715045 | 164 | 184 | Geologist--Internal staff | 2014-01-21 | Lancelin Fm | silt, silty | Not specified | Not specified
61715045 | 184 | 228 | Geologist--Internal staff | 2014-01-21 | Gingin Chalk | silt, silty | Not specified | Not specified
61715045 | 228 | 315 | Geologist--Internal staff | 2014-01-21 | Kardinya Shl Mbr | clay | silt, silty | Not specified
61715045 | 315 | 370 | Geologist--Internal staff | 2014-01-21 | Pinjar Mbr | clay | Not specified | Not specified
61715045 | 370 | 654 | Geologist--Internal staff | 2014-01-21 | Wanneroo Mbr | sand | clay | Not specified
61715047 | 0 | 49 | Geologist--Internal staff | 2014-01-31 | Bassendean Sand | sand | Not specified | Not specified
61715047 | 49 | 57 | Geologist--Internal staff | 2014-01-31 | Ascot Fm | sand | limestone | Not specified
61715047 | 57 | 193 | Geologist--Internal staff | 2014-01-31 | Wanneroo Mbr | silt, silty | sand | Not specified
61715047 | 193 | 203 | Geologist--Internal staff | 2014-01-31 | South Perth Shl | silt, silty | clay | Not specified
61715047 | 203 | 215 | Geologist--Internal staff | 2014-01-31 | Yarragadee Fm | sand | Not specified | Not specified
61715048 | 0 | 49 | Geologist--Internal staff | 2014-01-31 | Bassendean Sand | sand | Not specified | Not specified
61715048 | 49 | 57 | Geologist--Internal staff | 2014-01-31 | Ascot Fm | sand | limestone | Not specified
61715048 | 57 | 104 | Geologist--Internal staff | 2014-01-31 | Wanneroo Mbr | silt, silty | sand | Not specified
61715049 | 0 | 37 | Geologist--Internal staff | 2014-06-01 | Bassendean Sand | sand | Not specified | Not specified
61715049 | 37 | 50 | Geologist--Internal staff | 2014-06-01 | Ascot Fm | sand | gravel | Not specified
61715049 | 50 | 278 | Geologist--Internal staff | 2014-06-01 | Parmelia Fm | sand | clay | Not specified
61715049 | 278 | 296 | Geologist--Internal staff | 2014-06-01 | Yarragadee Fm | sand | Not specified | Not specified
61715050 | 0 | 37 | Geologist--Internal staff | 2014-04-20 | Bassendean Sand | sand | Not specified | Not specified
61715050 | 37 | 50 | Geologist--Internal staff | 2014-04-20 | Ascot Fm | sand | gravel | Not specified
61715050 | 50 | 110 | Geologist--Internal staff | 2014-04-20 | Parmelia Fm | sand | clay | Not specified
61715051 | 0 | 33 | Geologist--Internal staff | 2015-12-10 | Tamala Limest | sand | Not specified | Not specified
61715051 | 33 | 59 | Geologist--Internal staff | 2015-12-10 | Lancelin Fm | shale | Not specified | Not specified
61715051 | 59 | 103 | Geologist--Internal staff | 2015-12-10 | Gingin Chalk | clay | Not specified | Not specified
61715051 | 103 | 208 | Geologist--Internal staff | 2015-12-10 | Kardinya Shl Mbr | clay | Not specified | Not specified
61715051 | 208 | 263 | Geologist--Internal staff | 2015-12-10 | Pinjar Mbr | sandy clay | clayey sand | sand
61715051 | 263 | 557 | Geologist--Internal staff | 2015-12-10 | Wanneroo Mbr | sand | silty clay | clayey sand
61715051 | 557 | 647 | Geologist--Internal staff | 2015-12-10 | Mariginiup Mbr | clay | sandy clay | clayey sand
61730029 | 0 | 57.3 | Non geologist--Unknown Org Type | 1996-07-26 | Tamala Limest | limestone | sand | clay
61770239 | 0 | 35 | Geologist--Internal staff | 2020-06-01 | Mirrabooka Mbr | silt, silty | clay | sand
61770239 | 35 | 175 | Geologist--Internal staff | 2020-06-01 | Pinjar Mbr | sand | clay | Not specified
61770239 | 172 | 272 | Geologist--Internal staff | 2020-06-01 |  | sand | clay | Not specified